## bus
| name | vn_kv | type | zone | in_service
0 | bus_LV_3427-68_0_5_node_0 | 0.4 | n |  | TRUE
1 | bus_LV_3427-68_0_5_node_1 | 0.4 | n |  | TRUE
2 | bus_LV_3427-68_0_5_node_2 | 0.4 | n |  | TRUE
3 | bus_LV_3427-68_0_5_node_3 | 0.4 | n |  | TRUE
4 | bus_LV_3427-68_0_5_node_88 | 0.4 | n |  | TRUE
5 | bus_LV_3427-68_0_5_node_4 | 0.4 | n |  | TRUE
6 | bus_LV_3427-68_0_5_node_17 | 0.4 | n |  | TRUE
7 | bus_LV_3427-68_0_5_node_41 | 0.4 | n |  | TRUE
8 | bus_LV_3427-68_0_5_node_82 | 0.4 | n |  | TRUE
9 | bus_LV_3427-68_0_5_node_38 | 0.4 | n |  | TRUE
10 | bus_LV_3427-68_0_5_node_5 | 0.4 | n |  | TRUE
11 | bus_LV_3427-68_0_5_node_6 | 0.4 | n |  | TRUE
12 | bus_LV_3427-68_0_5_node_8 | 0.4 | n |  | TRUE
13 | bus_LV_3427-68_0_5_node_9 | 0.4 | n |  | TRUE
14 | bus_LV_3427-68_0_5_node_51 | 0.4 | n |  | TRUE
15 | bus_LV_3427-68_0_5_node_106 | 0.4 | n |  | TRUE
16 | bus_LV_3427-68_0_5_node_104 | 0.4 | n |  | TRUE
17 | bus_LV_3427-68_0_5_node_10 | 0.4 | n |  | TRUE
18 | bus_LV_3427-68_0_5_node_32 | 0.4 | n |  | TRUE
19 | bus_LV_3427-68_0_5_node_50 | 0.4 | n |  | TRUE
20 | bus_LV_3427-68_0_5_node_101 | 0.4 | n |  | TRUE
21 | bus_LV_3427-68_0_5_node_103 | 0.4 | n |  | TRUE
22 | bus_LV_3427-68_0_5_node_33 | 0.4 | n |  | TRUE
23 | bus_LV_3427-68_0_5_node_11 | 0.4 | n |  | TRUE
24 | bus_LV_3427-68_0_5_node_12 | 0.4 | n |  | TRUE
25 | bus_LV_3427-68_0_5_node_13 | 0.4 | n |  | TRUE
26 | bus_LV_3427-68_0_5_node_14 | 0.4 | n |  | TRUE
27 | bus_LV_3427-68_0_5_node_15 | 0.4 | n |  | TRUE
28 | bus_LV_3427-68_0_5_node_62 | 0.4 | n |  | TRUE
29 | bus_LV_3427-68_0_5_node_45 | 0.4 | n |  | TRUE
30 | bus_LV_3427-68_0_5_node_25 | 0.4 | n |  | TRUE
31 | bus_LV_3427-68_0_5_node_42 | 0.4 | n |  | TRUE
32 | bus_LV_3427-68_0_5_node_16 | 0.4 | n |  | TRUE
33 | bus_LV_3427-68_0_5_node_146 | 0.4 | n |  | TRUE
34 | bus_LV_3427-68_0_5_node_81 | 0.4 | n |  | TRUE
35 | bus_LV_3427-68_0_5_node_72 | 0.4 | n |  | TRUE
36 | bus_LV_3427-68_0_5_node_84 | 0.4 | n |  | TRUE
37 | bus_LV_3427-68_0_5_node_143 | 0.4 | n |  | TRUE
38 | bus_LV_3427-68_0_5_node_23 | 0.4 | n |  | TRUE
39 | bus_LV_3427-68_0_5_node_43 | 0.4 | n |  | TRUE
40 | bus_LV_3427-68_0_5_node_78 | 0.4 | n |  | TRUE
41 | bus_LV_3427-68_0_5_node_75 | 0.4 | n |  | TRUE
42 | bus_LV_3427-68_0_5_node_18 | 0.4 | n |  | TRUE
43 | bus_LV_3427-68_0_5_node_19 | 0.4 | n |  | TRUE
44 | bus_LV_3427-68_0_5_node_20 | 0.4 | n |  | TRUE
45 | bus_LV_3427-68_0_5_node_21 | 0.4 | n |  | TRUE
46 | bus_LV_3427-68_0_5_node_22 | 0.4 | n |  | TRUE
47 | bus_LV_3427-68_0_5_node_60 | 0.4 | n |  | TRUE
48 | bus_LV_3427-68_0_5_node_58 | 0.4 | n |  | TRUE
49 | bus_LV_3427-68_0_5_node_24 | 0.4 | n |  | TRUE
50 | bus_LV_3427-68_0_5_node_26 | 0.4 | n |  | TRUE
51 | bus_LV_3427-68_0_5_node_118 | 0.4 | n |  | TRUE
52 | bus_LV_3427-68_0_5_node_123 | 0.4 | n |  | TRUE
53 | bus_LV_3427-68_0_5_node_29 | 0.4 | n |  | TRUE
54 | bus_LV_3427-68_0_5_node_27 | 0.4 | n |  | TRUE
55 | bus_LV_3427-68_0_5_node_28 | 0.4 | n |  | TRUE
56 | bus_LV_3427-68_0_5_node_30 | 0.4 | n |  | TRUE
57 | bus_LV_3427-68_0_5_node_31 | 0.4 | n |  | TRUE
58 | bus_LV_3427-68_0_5_node_39 | 0.4 | n |  | TRUE
59 | bus_LV_3427-68_0_5_node_40 | 0.4 | n |  | TRUE
60 | bus_LV_3427-68_0_5_node_34 | 0.4 | n |  | TRUE
61 | bus_LV_3427-68_0_5_node_47 | 0.4 | n |  | TRUE
62 | bus_LV_3427-68_0_5_node_46 | 0.4 | n |  | TRUE
63 | bus_LV_3427-68_0_5_node_35 | 0.4 | n |  | TRUE
64 | bus_LV_3427-68_0_5_node_36 | 0.4 | n |  | TRUE
65 | bus_LV_3427-68_0_5_node_37 | 0.4 | n |  | TRUE
66 | bus_LV_3427-68_0_5_node_66 | 0.4 | n |  | TRUE
67 | bus_LV_3427-68_0_5_node_64 | 0.4 | n |  | TRUE
68 | bus_LV_3427-68_0_5_node_121 | 0.4 | n |  | TRUE
69 | bus_LV_3427-68_0_5_node_65 | 0.4 | n |  | TRUE
70 | bus_LV_3427-68_0_5_node_44 | 0.4 | n |  | TRUE
71 | bus_LV_3427-68_0_5_node_100 | 0.4 | n |  | TRUE
72 | bus_LV_3427-68_0_5_node_98 | 0.4 | n |  | TRUE
73 | bus_LV_3427-68_0_5_node_144 | 0.4 | n |  | TRUE
74 | bus_LV_3427-68_0_5_node_145 | 0.4 | n |  | TRUE
75 | bus_LV_3427-68_0_5_node_48 | 0.4 | n |  | TRUE
76 | bus_LV_3427-68_0_5_node_49 | 0.4 | n |  | TRUE
77 | bus_LV_3427-68_0_5_node_109 | 0.4 | n |  | TRUE
78 | bus_LV_3427-68_0_5_node_110 | 0.4 | n |  | TRUE
79 | bus_LV_3427-68_0_5_node_52 | 0.4 | n |  | TRUE
80 | bus_LV_3427-68_0_5_node_53 | 0.4 | n |  | TRUE
81 | bus_LV_3427-68_0_5_node_54 | 0.4 | n |  | TRUE
82 | bus_LV_3427-68_0_5_node_55 | 0.4 | n |  | TRUE
83 | bus_LV_3427-68_0_5_node_56 | 0.4 | n |  | TRUE
84 | bus_LV_3427-68_0_5_node_57 | 0.4 | n |  | TRUE
85 | bus_LV_3427-68_0_5_node_71 | 0.4 | n |  | TRUE
86 | bus_LV_3427-68_0_5_node_59 | 0.4 | n |  | TRUE
87 | bus_LV_3427-68_0_5_node_61 | 0.4 | n |  | TRUE
88 | bus_LV_3427-68_0_5_node_63 | 0.4 | n |  | TRUE
89 | bus_LV_3427-68_0_5_node_112 | 0.4 | n |  | TRUE
90 | bus_LV_3427-68_0_5_node_85 | 0.4 | n |  | TRUE
91 | bus_LV_3427-68_0_5_node_200 | 0.4 | n |  | TRUE
92 | bus_LV_3427-68_0_5_node_83 | 0.4 | n |  | TRUE
93 | bus_LV_3427-68_0_5_node_113 | 0.4 | n |  | TRUE
94 | bus_LV_3427-68_0_5_node_120 | 0.4 | n |  | TRUE
95 | bus_LV_3427-68_0_5_node_67 | 0.4 | n |  | TRUE
96 | bus_LV_3427-68_0_5_node_68 | 0.4 | n |  | TRUE
97 | bus_LV_3427-68_0_5_node_69 | 0.4 | n |  | TRUE
98 | bus_LV_3427-68_0_5_node_70 | 0.4 | n |  | TRUE
99 | bus_LV_3427-68_0_5_node_73 | 0.4 | n |  | TRUE
100 | bus_LV_3427-68_0_5_node_74 | 0.4 | n |  | TRUE
101 | bus_LV_3427-68_0_5_node_76 | 0.4 | n |  | TRUE
102 | bus_LV_3427-68_0_5_node_77 | 0.4 | n |  | TRUE
103 | bus_LV_3427-68_0_5_node_79 | 0.4 | n |  | TRUE
104 | bus_LV_3427-68_0_5_node_80 | 0.4 | n |  | TRUE
105 | bus_LV_3427-68_0_5_node_91 | 0.4 | n |  | TRUE
106 | bus_LV_3427-68_0_5_node_89 | 0.4 | n |  | TRUE
107 | bus_LV_3427-68_0_5_node_90 | 0.4 | n |  | TRUE
108 | bus_LV_3427-68_0_5_node_135 | 0.4 | n |  | TRUE
109 | bus_LV_3427-68_0_5_node_136 | 0.4 | n |  | TRUE
110 | bus_LV_3427-68_0_5_node_137 | 0.4 | n |  | TRUE
111 | bus_LV_3427-68_0_5_node_128 | 0.4 | n |  | TRUE
112 | bus_LV_3427-68_0_5_node_92 | 0.4 | n |  | TRUE
113 | bus_LV_3427-68_0_5_node_93 | 0.4 | n |  | TRUE
114 | bus_LV_3427-68_0_5_node_94 | 0.4 | n |  | TRUE
115 | bus_LV_3427-68_0_5_node_95 | 0.4 | n |  | TRUE
116 | bus_LV_3427-68_0_5_node_99 | 0.4 | n |  | TRUE
117 | bus_LV_3427-68_0_5_node_96 | 0.4 | n |  | TRUE
118 | bus_LV_3427-68_0_5_node_107 | 0.4 | n |  | TRUE
119 | bus_LV_3427-68_0_5_node_97 | 0.4 | n |  | TRUE
120 | bus_LV_3427-68_0_5_node_102 | 0.4 | n |  | TRUE
121 | bus_LV_3427-68_0_5_node_119 | 0.4 | n |  | TRUE
122 | bus_LV_3427-68_0_5_node_108 | 0.4 | n |  | TRUE
123 | bus_LV_3427-68_0_5_node_105 | 0.4 | n |  | TRUE
124 | bus_LV_3427-68_0_5_node_111 | 0.4 | n |  | TRUE
125 | bus_LV_3427-68_0_5_node_117 | 0.4 | n |  | TRUE
126 | bus_LV_3427-68_0_5_node_116 | 0.4 | n |  | TRUE
127 | bus_LV_3427-68_0_5_node_114 | 0.4 | n |  | TRUE
128 | bus_LV_3427-68_0_5_node_115 | 0.4 | n |  | TRUE
129 | bus_LV_3427-68_0_5_node_122 | 0.4 | n |  | TRUE
130 | bus_LV_3427-68_0_5_node_125 | 0.4 | n |  | TRUE
131 | bus_LV_3427-68_0_5_node_126 | 0.4 | n |  | TRUE
132 | bus_LV_3427-68_0_5_node_127 | 0.4 | n |  | TRUE
133 | bus_LV_3427-68_0_5_node_129 | 0.4 | n |  | TRUE
134 | bus_LV_3427-68_0_5_node_133 | 0.4 | n |  | TRUE
135 | bus_LV_3427-68_0_5_node_131 | 0.4 | n |  | TRUE
136 | bus_LV_3427-68_0_5_node_130 | 0.4 | n |  | TRUE
137 | bus_LV_3427-68_0_5_node_132 | 0.4 | n |  | TRUE
138 | bus_LV_3427-68_0_5_node_134 | 0.4 | n |  | TRUE
139 | bus_LV_3427-68_0_5_node_141 | 0.4 | n |  | TRUE
140 | bus_LV_3427-68_0_5_node_178 | 0.4 | n |  | TRUE
141 | bus_LV_3427-68_0_5_node_176 | 0.4 | n |  | TRUE
142 | bus_LV_3427-68_0_5_node_139 | 0.4 | n |  | TRUE
143 | bus_LV_3427-68_0_5_node_168 | 0.4 | n |  | TRUE
144 | bus_LV_3427-68_0_5_node_199 | 0.4 | n |  | TRUE
145 | bus_LV_3427-68_0_5_node_167 | 0.4 | n |  | TRUE
146 | bus_LV_3427-68_0_5_node_138 | 0.4 | n |  | TRUE
147 | bus_LV_3427-68_0_5_node_140 | 0.4 | n |  | TRUE
148 | bus_LV_3427-68_0_5_node_198 | 0.4 | n |  | TRUE
149 | bus_LV_3427-68_0_5_node_177 | 0.4 | n |  | TRUE
150 | bus_LV_3427-68_0_5_node_174 | 0.4 | n |  | TRUE
151 | bus_LV_3427-68_0_5_node_196 | 0.4 | n |  | TRUE
152 | bus_LV_3427-68_0_5_node_189 | 0.4 | n |  | TRUE
153 | bus_LV_3427-68_0_5_node_147 | 0.4 | n |  | TRUE
154 | bus_LV_3427-68_0_5_node_148 | 0.4 | n |  | TRUE
155 | bus_LV_3427-68_0_5_node_149 | 0.4 | n |  | TRUE
156 | bus_LV_3427-68_0_5_node_151 | 0.4 | n |  | TRUE
157 | bus_LV_3427-68_0_5_node_159 | 0.4 | n |  | TRUE
158 | bus_LV_3427-68_0_5_node_166 | 0.4 | n |  | TRUE
159 | bus_LV_3427-68_0_5_node_190 | 0.4 | n |  | TRUE
160 | bus_LV_3427-68_0_5_node_157 | 0.4 | n |  | TRUE
161 | bus_LV_3427-68_0_5_node_152 | 0.4 | n |  | TRUE
162 | bus_LV_3427-68_0_5_node_153 | 0.4 | n |  | TRUE
163 | bus_LV_3427-68_0_5_node_154 | 0.4 | n |  | TRUE
164 | bus_LV_3427-68_0_5_node_155 | 0.4 | n |  | TRUE
165 | bus_LV_3427-68_0_5_node_156 | 0.4 | n |  | TRUE
166 | bus_LV_3427-68_0_5_node_175 | 0.4 | n |  | TRUE
167 | bus_LV_3427-68_0_5_node_184 | 0.4 | n |  | TRUE
168 | bus_LV_3427-68_0_5_node_181 | 0.4 | n |  | TRUE
169 | bus_LV_3427-68_0_5_node_158 | 0.4 | n |  | TRUE
170 | bus_LV_3427-68_0_5_node_160 | 0.4 | n |  | TRUE
171 | bus_LV_3427-68_0_5_node_185 | 0.4 | n |  | TRUE
172 | bus_LV_3427-68_0_5_node_187 | 0.4 | n |  | TRUE
173 | bus_LV_3427-68_0_5_node_161 | 0.4 | n |  | TRUE
174 | bus_LV_3427-68_0_5_node_162 | 0.4 | n |  | TRUE
175 | bus_LV_3427-68_0_5_node_163 | 0.4 | n |  | TRUE
176 | bus_LV_3427-68_0_5_node_164 | 0.4 | n |  | TRUE
177 | bus_LV_3427-68_0_5_node_165 | 0.4 | n |  | TRUE
178 | bus_LV_3427-68_0_5_node_192 | 0.4 | n |  | TRUE
179 | bus_LV_3427-68_0_5_node_193 | 0.4 | n |  | TRUE
180 | bus_LV_3427-68_0_5_node_172 | 0.4 | n |  | TRUE
181 | bus_LV_3427-68_0_5_node_169 | 0.4 | n |  | TRUE
182 | bus_LV_3427-68_0_5_node_170 | 0.4 | n |  | TRUE
183 | bus_LV_3427-68_0_5_node_171 | 0.4 | n |  | TRUE
184 | bus_LV_3427-68_0_5_node_173 | 0.4 | n |  | TRUE
185 | bus_LV_3427-68_0_5_node_183 | 0.4 | n |  | TRUE
186 | bus_LV_3427-68_0_5_node_191 | 0.4 | n |  | TRUE
187 | bus_LV_3427-68_0_5_node_197 | 0.4 | n |  | TRUE
188 | bus_LV_3427-68_0_5_node_179 | 0.4 | n |  | TRUE
189 | bus_LV_3427-68_0_5_node_180 | 0.4 | n |  | TRUE
190 | bus_LV_3427-68_0_5_node_186 | 0.4 | n |  | TRUE
191 | bus_LV_3427-68_0_5_node_188 | 0.4 | n |  | TRUE
192 | bus_LV_3427-68_0_5_node_194 | 0.4 | n |  | TRUE
193 | bus_LV_3427-68_0_5_node_195 | 0.4 | n |  | TRUE
194 | bus_MV_410_0_node_94 | 20 | n |  | TRUE

## load
| name | bus | p_mw | q_mvar | const_z_percent | const_i_percent | sn_mva | scaling | in_service | type
0 | LV_3427-68_0_5_load_0 | 0 | 0.0042798 | 0.0010726 | 0 | 0 |  | 1 | TRUE | wye
1 | LV_3427-68_0_5_load_1 | 1 | 0.0060389 | 0.0015135 | 0 | 0 |  | 1 | TRUE | wye
2 | LV_3427-68_0_5_load_3 | 3 | 0.0021918 | 0.00054932 | 0 | 0 |  | 1 | TRUE | wye
3 | LV_3427-68_0_5_load_88 | 4 | 0.0031724 | 0.00079508 | 0 | 0 |  | 1 | TRUE | wye
4 | LV_3427-68_0_5_load_4 | 5 | 0.00098381 | 0.00024657 | 0 | 0 |  | 1 | TRUE | wye
5 | LV_3427-68_0_5_load_17 | 6 | 0.0021035 | 0.00052718 | 0 | 0 |  | 1 | TRUE | wye
6 | LV_3427-68_0_5_load_41 | 7 | 0.0068506 | 0.0017169 | 0 | 0 |  | 1 | TRUE | wye
7 | LV_3427-68_0_5_load_82 | 8 | 0.0019724 | 0.00049433 | 0 | 0 |  | 1 | TRUE | wye
8 | LV_3427-68_0_5_load_38 | 9 | 0.0056317 | 0.0014114 | 0 | 0 |  | 1 | TRUE | wye
9 | LV_3427-68_0_5_load_5 | 10 | 0.005712 | 0.0014316 | 0 | 0 |  | 1 | TRUE | wye
10 | LV_3427-68_0_5_load_51 | 14 | 0.0033718 | 0.00084506 | 0 | 0 |  | 1 | TRUE | wye
11 | LV_3427-68_0_5_load_106 | 15 | 0.0021469 | 0.00053806 | 0 | 0 |  | 1 | TRUE | wye
12 | LV_3427-68_0_5_load_104 | 16 | 0.001572 | 0.00039398 | 0 | 0 |  | 1 | TRUE | wye
13 | LV_3427-68_0_5_load_10 | 17 | 0.0046 | 0.0011529 | 0 | 0 |  | 1 | TRUE | wye
14 | LV_3427-68_0_5_load_32 | 18 | 0.0039758 | 0.00099643 | 0 | 0 |  | 1 | TRUE | wye
15 | LV_3427-68_0_5_load_50 | 19 | 0.002461 | 0.00061679 | 0 | 0 |  | 1 | TRUE | wye
16 | LV_3427-68_0_5_load_101 | 20 | 0.0019661 | 0.00049275 | 0 | 0 |  | 1 | TRUE | wye
17 | LV_3427-68_0_5_load_103 | 21 | 0.00179 | 0.00044861 | 0 | 0 |  | 1 | TRUE | wye
18 | LV_3427-68_0_5_load_33 | 22 | 0.0074352 | 0.0018634 | 0 | 0 |  | 1 | TRUE | wye
19 | LV_3427-68_0_5_load_11 | 23 | 0.0043351 | 0.0010865 | 0 | 0 |  | 1 | TRUE | wye
20 | LV_3427-68_0_5_load_12 | 24 | 0.0020487 | 0.00051344 | 0 | 0 |  | 1 | TRUE | wye
21 | LV_3427-68_0_5_load_14 | 26 | 0.0056173 | 0.0014078 | 0 | 0 |  | 1 | TRUE | wye
22 | LV_3427-68_0_5_load_45 | 29 | 0.0014047 | 0.00035206 | 0 | 0 |  | 1 | TRUE | wye
23 | LV_3427-68_0_5_load_25 | 30 | 0.0038041 | 0.0009534 | 0 | 0 |  | 1 | TRUE | wye
24 | LV_3427-68_0_5_load_42 | 31 | 0.001829 | 0.0004584 | 0 | 0 |  | 1 | TRUE | wye
25 | LV_3427-68_0_5_load_146 | 33 | 0.0013946 | 0.00034952 | 0 | 0 |  | 1 | TRUE | wye
26 | LV_3427-68_0_5_load_81 | 34 | 0.0012328 | 0.00030897 | 0 | 0 |  | 1 | TRUE | wye
27 | LV_3427-68_0_5_load_23 | 38 | 0.0098117 | 0.002459 | 0 | 0 |  | 1 | TRUE | wye
28 | LV_3427-68_0_5_load_43 | 39 | 0.0024855 | 0.00062292 | 0 | 0 |  | 1 | TRUE | wye
29 | LV_3427-68_0_5_load_18 | 42 | 0.0085409 | 0.0021406 | 0 | 0 |  | 1 | TRUE | wye
30 | LV_3427-68_0_5_load_19 | 43 | 0.0070281 | 0.0017614 | 0 | 0 |  | 1 | TRUE | wye
31 | LV_3427-68_0_5_load_20 | 44 | 0.00273 | 0.00068419 | 0 | 0 |  | 1 | TRUE | wye
32 | LV_3427-68_0_5_load_21 | 45 | 0.002846 | 0.00071328 | 0 | 0 |  | 1 | TRUE | wye
33 | LV_3427-68_0_5_load_22 | 46 | 0.0034584 | 0.00086675 | 0 | 0 |  | 1 | TRUE | wye
34 | LV_3427-68_0_5_load_60 | 47 | 0.0025213 | 0.00063189 | 0 | 0 |  | 1 | TRUE | wye
35 | LV_3427-68_0_5_load_58 | 48 | 0.0029843 | 0.00074794 | 0 | 0 |  | 1 | TRUE | wye
36 | LV_3427-68_0_5_load_24 | 49 | 0.002889 | 0.00072406 | 0 | 0 |  | 1 | TRUE | wye
37 | LV_3427-68_0_5_load_118 | 51 | 0.00183 | 0.00045865 | 0 | 0 |  | 1 | TRUE | wye
38 | LV_3427-68_0_5_load_123 | 52 | 0.0020977 | 0.00052574 | 0 | 0 |  | 1 | TRUE | wye
39 | LV_3427-68_0_5_load_29 | 53 | 0.0012077 | 0.00030269 | 0 | 0 |  | 1 | TRUE | wye
40 | LV_3427-68_0_5_load_27 | 54 | 0.0013971 | 0.00035015 | 0 | 0 |  | 1 | TRUE | wye
41 | LV_3427-68_0_5_load_28 | 55 | 0.001569 | 0.00039323 | 0 | 0 |  | 1 | TRUE | wye
42 | LV_3427-68_0_5_load_30 | 56 | 0.0024001 | 0.00060151 | 0 | 0 |  | 1 | TRUE | wye
43 | LV_3427-68_0_5_load_31 | 57 | 0.0022677 | 0.00056833 | 0 | 0 |  | 1 | TRUE | wye
44 | LV_3427-68_0_5_load_39 | 58 | 0.0031381 | 0.00078647 | 0 | 0 |  | 1 | TRUE | wye
45 | LV_3427-68_0_5_load_34 | 60 | 0.0054426 | 0.001364 | 0 | 0 |  | 1 | TRUE | wye
46 | LV_3427-68_0_5_load_47 | 61 | 0.0045679 | 0.0011448 | 0 | 0 |  | 1 | TRUE | wye
47 | LV_3427-68_0_5_load_46 | 62 | 0.0033975 | 0.00085148 | 0 | 0 |  | 1 | TRUE | wye
48 | LV_3427-68_0_5_load_35 | 63 | 0.011461 | 0.0028723 | 0 | 0 |  | 1 | TRUE | wye
49 | LV_3427-68_0_5_load_36 | 64 | 0.0039423 | 0.00098802 | 0 | 0 |  | 1 | TRUE | wye
50 | LV_3427-68_0_5_load_37 | 65 | 0.0021235 | 0.00053221 | 0 | 0 |  | 1 | TRUE | wye
51 | LV_3427-68_0_5_load_66 | 66 | 0.0032549 | 0.00081576 | 0 | 0 |  | 1 | TRUE | wye
52 | LV_3427-68_0_5_load_64 | 67 | 0.0040459 | 0.001014 | 0 | 0 |  | 1 | TRUE | wye
53 | LV_3427-68_0_5_load_121 | 68 | 0.003106 | 0.00077843 | 0 | 0 |  | 1 | TRUE | wye
54 | LV_3427-68_0_5_load_65 | 69 | 0.0054435 | 0.0013643 | 0 | 0 |  | 1 | TRUE | wye
55 | LV_3427-68_0_5_load_44 | 70 | 0.0023248 | 0.00058264 | 0 | 0 |  | 1 | TRUE | wye
56 | LV_3427-68_0_5_load_100 | 71 | 0.0016361 | 0.00041005 | 0 | 0 |  | 1 | TRUE | wye
57 | LV_3427-68_0_5_load_144 | 73 | 0.0029673 | 0.00074366 | 0 | 0 |  | 1 | TRUE | wye
58 | LV_3427-68_0_5_load_145 | 74 | 0.0012478 | 0.00031274 | 0 | 0 |  | 1 | TRUE | wye
59 | LV_3427-68_0_5_load_48 | 75 | 0.0057268 | 0.0014353 | 0 | 0 |  | 1 | TRUE | wye
60 | LV_3427-68_0_5_load_49 | 76 | 0.0036349 | 0.00091099 | 0 | 0 |  | 1 | TRUE | wye
61 | LV_3427-68_0_5_load_109 | 77 | 0.0030058 | 0.00075332 | 0 | 0 |  | 1 | TRUE | wye
62 | LV_3427-68_0_5_load_52 | 79 | 0.0016604 | 0.00041613 | 0 | 0 |  | 1 | TRUE | wye
63 | LV_3427-68_0_5_load_53 | 80 | 0.0016897 | 0.00042347 | 0 | 0 |  | 1 | TRUE | wye
64 | LV_3427-68_0_5_load_54 | 81 | 0.0013279 | 0.0003328 | 0 | 0 |  | 1 | TRUE | wye
65 | LV_3427-68_0_5_load_55 | 82 | 0.004943 | 0.0012388 | 0 | 0 |  | 1 | TRUE | wye
66 | LV_3427-68_0_5_load_56 | 83 | 0.0016603 | 0.00041611 | 0 | 0 |  | 1 | TRUE | wye
67 | LV_3427-68_0_5_load_57 | 84 | 0.0029038 | 0.00072777 | 0 | 0 |  | 1 | TRUE | wye
68 | LV_3427-68_0_5_load_59 | 86 | 0.0017281 | 0.00043311 | 0 | 0 |  | 1 | TRUE | wye
69 | LV_3427-68_0_5_load_61 | 87 | 0.0044123 | 0.0011058 | 0 | 0 |  | 1 | TRUE | wye
70 | LV_3427-68_0_5_load_63 | 88 | 0.0020031 | 0.00050202 | 0 | 0 |  | 1 | TRUE | wye
71 | LV_3427-68_0_5_load_112 | 89 | 0.0032278 | 0.00080897 | 0 | 0 |  | 1 | TRUE | wye
72 | LV_3427-68_0_5_load_85 | 90 | 0.0079415 | 0.0019903 | 0 | 0 |  | 1 | TRUE | wye
73 | LV_3427-68_0_5_load_200 | 91 | 0.0038803 | 0.0009725 | 0 | 0 |  | 1 | TRUE | wye
74 | LV_3427-68_0_5_load_83 | 92 | 0.0014957 | 0.00037486 | 0 | 0 |  | 1 | TRUE | wye
75 | LV_3427-68_0_5_load_113 | 93 | 0.0014729 | 0.00036914 | 0 | 0 |  | 1 | TRUE | wye
76 | LV_3427-68_0_5_load_120 | 94 | 0.0025334 | 0.00063494 | 0 | 0 |  | 1 | TRUE | wye
77 | LV_3427-68_0_5_load_67 | 95 | 0.0061779 | 0.0015483 | 0 | 0 |  | 1 | TRUE | wye
78 | LV_3427-68_0_5_load_68 | 96 | 0.0015798 | 0.00039594 | 0 | 0 |  | 1 | TRUE | wye
79 | LV_3427-68_0_5_load_69 | 97 | 0.0061743 | 0.0015474 | 0 | 0 |  | 1 | TRUE | wye
80 | LV_3427-68_0_5_load_70 | 98 | 0.001294 | 0.0003243 | 0 | 0 |  | 1 | TRUE | wye
81 | LV_3427-68_0_5_load_73 | 99 | 0.0013194 | 0.00033067 | 0 | 0 |  | 1 | TRUE | wye
82 | LV_3427-68_0_5_load_74 | 100 | 0.0032079 | 0.00080398 | 0 | 0 |  | 1 | TRUE | wye
83 | LV_3427-68_0_5_load_76 | 101 | 0.0015661 | 0.00039249 | 0 | 0 |  | 1 | TRUE | wye
84 | LV_3427-68_0_5_load_77 | 102 | 0.00081218 | 0.00020355 | 0 | 0 |  | 1 | TRUE | wye
85 | LV_3427-68_0_5_load_79 | 103 | 0.001786 | 0.00044762 | 0 | 0 |  | 1 | TRUE | wye
86 | LV_3427-68_0_5_load_91 | 105 | 0.0012415 | 0.00031114 | 0 | 0 |  | 1 | TRUE | wye
87 | LV_3427-68_0_5_load_89 | 106 | 0.0019037 | 0.00047711 | 0 | 0 |  | 1 | TRUE | wye
88 | LV_3427-68_0_5_load_90 | 107 | 0.002452 | 0.00061454 | 0 | 0 |  | 1 | TRUE | wye
89 | LV_3427-68_0_5_load_136 | 109 | 0.0019531 | 0.0004895 | 0 | 0 |  | 1 | TRUE | wye
90 | LV_3427-68_0_5_load_137 | 110 | 0.0052684 | 0.0013204 | 0 | 0 |  | 1 | TRUE | wye
91 | LV_3427-68_0_5_load_92 | 112 | 0.0030528 | 0.00076512 | 0 | 0 |  | 1 | TRUE | wye
92 | LV_3427-68_0_5_load_93 | 113 | 0.0019501 | 0.00048875 | 0 | 0 |  | 1 | TRUE | wye
93 | LV_3427-68_0_5_load_94 | 114 | 0.0037803 | 0.00094744 | 0 | 0 |  | 1 | TRUE | wye
94 | LV_3427-68_0_5_load_99 | 116 | 0.0033892 | 0.0008494 | 0 | 0 |  | 1 | TRUE | wye
95 | LV_3427-68_0_5_load_96 | 117 | 0.0033634 | 0.00084294 | 0 | 0 |  | 1 | TRUE | wye
96 | LV_3427-68_0_5_load_107 | 118 | 0.0017972 | 0.00045041 | 0 | 0 |  | 1 | TRUE | wye
97 | LV_3427-68_0_5_load_97 | 119 | 0.0023576 | 0.00059087 | 0 | 0 |  | 1 | TRUE | wye
98 | LV_3427-68_0_5_load_102 | 120 | 0.0025032 | 0.00062735 | 0 | 0 |  | 1 | TRUE | wye
99 | LV_3427-68_0_5_load_119 | 121 | 0.0018227 | 0.0004568 | 0 | 0 |  | 1 | TRUE | wye
100 | LV_3427-68_0_5_load_108 | 122 | 0.00059924 | 0.00015018 | 0 | 0 |  | 1 | TRUE | wye
101 | LV_3427-68_0_5_load_105 | 123 | 0.0024186 | 0.00060617 | 0 | 0 |  | 1 | TRUE | wye
102 | LV_3427-68_0_5_load_117 | 125 | 0.0046369 | 0.0011621 | 0 | 0 |  | 1 | TRUE | wye
103 | LV_3427-68_0_5_load_114 | 127 | 0.0061315 | 0.0015367 | 0 | 0 |  | 1 | TRUE | wye
104 | LV_3427-68_0_5_load_115 | 128 | 0.0048122 | 0.001206 | 0 | 0 |  | 1 | TRUE | wye
105 | LV_3427-68_0_5_load_122 | 129 | 0.0035116 | 0.0008801 | 0 | 0 |  | 1 | TRUE | wye
106 | LV_3427-68_0_5_load_125 | 130 | 0.0028794 | 0.00072164 | 0 | 0 |  | 1 | TRUE | wye
107 | LV_3427-68_0_5_load_126 | 131 | 0.0037055 | 0.0009287 | 0 | 0 |  | 1 | TRUE | wye
108 | LV_3427-68_0_5_load_127 | 132 | 0.0018493 | 0.00046348 | 0 | 0 |  | 1 | TRUE | wye
109 | LV_3427-68_0_5_load_129 | 133 | 0.0044234 | 0.0011086 | 0 | 0 |  | 1 | TRUE | wye
110 | LV_3427-68_0_5_load_133 | 134 | 0.0018349 | 0.00045986 | 0 | 0 |  | 1 | TRUE | wye
111 | LV_3427-68_0_5_load_131 | 135 | 0.0020831 | 0.00052207 | 0 | 0 |  | 1 | TRUE | wye
112 | LV_3427-68_0_5_load_130 | 136 | 0.0043901 | 0.0011003 | 0 | 0 |  | 1 | TRUE | wye
113 | LV_3427-68_0_5_load_132 | 137 | 0.0020218 | 0.00050671 | 0 | 0 |  | 1 | TRUE | wye
114 | LV_3427-68_0_5_load_134 | 138 | 0.0018377 | 0.00046057 | 0 | 0 |  | 1 | TRUE | wye
115 | LV_3427-68_0_5_load_178 | 140 | 0.0017503 | 0.00043865 | 0 | 0 |  | 1 | TRUE | wye
116 | LV_3427-68_0_5_load_168 | 143 | 0.0021084 | 0.00052842 | 0 | 0 |  | 1 | TRUE | wye
117 | LV_3427-68_0_5_load_199 | 144 | 0.0014885 | 0.00037305 | 0 | 0 |  | 1 | TRUE | wye
118 | LV_3427-68_0_5_load_167 | 145 | 0.0016394 | 0.00041087 | 0 | 0 |  | 1 | TRUE | wye
119 | LV_3427-68_0_5_load_138 | 146 | 0.0022609 | 0.00056664 | 0 | 0 |  | 1 | TRUE | wye
120 | LV_3427-68_0_5_load_140 | 147 | 0.0022133 | 0.00055471 | 0 | 0 |  | 1 | TRUE | wye
121 | LV_3427-68_0_5_load_198 | 148 | 0.002985 | 0.0007481 | 0 | 0 |  | 1 | TRUE | wye
122 | LV_3427-68_0_5_load_177 | 149 | 0.0027265 | 0.00068334 | 0 | 0 |  | 1 | TRUE | wye
123 | LV_3427-68_0_5_load_174 | 150 | 0.0036127 | 0.00090542 | 0 | 0 |  | 1 | TRUE | wye
124 | LV_3427-68_0_5_load_196 | 151 | 0.002722 | 0.00068219 | 0 | 0 |  | 1 | TRUE | wye
125 | LV_3427-68_0_5_load_189 | 152 | 0.003842 | 0.0009629 | 0 | 0 |  | 1 | TRUE | wye
126 | LV_3427-68_0_5_load_147 | 153 | 0.0039895 | 0.00099986 | 0 | 0 |  | 1 | TRUE | wye
127 | LV_3427-68_0_5_load_148 | 154 | 0.0049 | 0.0012281 | 0 | 0 |  | 1 | TRUE | wye
128 | LV_3427-68_0_5_load_149 | 155 | 0.0041503 | 0.0010402 | 0 | 0 |  | 1 | TRUE | wye
129 | LV_3427-68_0_5_load_151 | 156 | 0.0023666 | 0.00059313 | 0 | 0 |  | 1 | TRUE | wye
130 | LV_3427-68_0_5_load_159 | 157 | 0.002147 | 0.0005381 | 0 | 0 |  | 1 | TRUE | wye
131 | LV_3427-68_0_5_load_166 | 158 | 0.005616 | 0.0014075 | 0 | 0 |  | 1 | TRUE | wye
132 | LV_3427-68_0_5_load_157 | 160 | 0.0025141 | 0.0006301 | 0 | 0 |  | 1 | TRUE | wye
133 | LV_3427-68_0_5_load_152 | 161 | 0.003149 | 0.00078921 | 0 | 0 |  | 1 | TRUE | wye
134 | LV_3427-68_0_5_load_153 | 162 | 0.002459 | 0.00061628 | 0 | 0 |  | 1 | TRUE | wye
135 | LV_3427-68_0_5_load_154 | 163 | 0.0034981 | 0.00087671 | 0 | 0 |  | 1 | TRUE | wye
136 | LV_3427-68_0_5_load_156 | 165 | 0.0033842 | 0.00084815 | 0 | 0 |  | 1 | TRUE | wye
137 | LV_3427-68_0_5_load_175 | 166 | 0.00072304 | 0.00018121 | 0 | 0 |  | 1 | TRUE | wye
138 | LV_3427-68_0_5_load_184 | 167 | 0.002584 | 0.00064762 | 0 | 0 |  | 1 | TRUE | wye
139 | LV_3427-68_0_5_load_181 | 168 | 0.0026638 | 0.00066762 | 0 | 0 |  | 1 | TRUE | wye
140 | LV_3427-68_0_5_load_158 | 169 | 0.0028523 | 0.00071486 | 0 | 0 |  | 1 | TRUE | wye
141 | LV_3427-68_0_5_load_160 | 170 | 0.0035416 | 0.0008876 | 0 | 0 |  | 1 | TRUE | wye
142 | LV_3427-68_0_5_load_185 | 171 | 0.0015102 | 0.0003785 | 0 | 0 |  | 1 | TRUE | wye
143 | LV_3427-68_0_5_load_187 | 172 | 0.0042552 | 0.0010664 | 0 | 0 |  | 1 | TRUE | wye
144 | LV_3427-68_0_5_load_161 | 173 | 0.0036968 | 0.00092651 | 0 | 0 |  | 1 | TRUE | wye
145 | LV_3427-68_0_5_load_162 | 174 | 0.0018392 | 0.00046094 | 0 | 0 |  | 1 | TRUE | wye
146 | LV_3427-68_0_5_load_163 | 175 | 0.0037488 | 0.00093953 | 0 | 0 |  | 1 | TRUE | wye
147 | LV_3427-68_0_5_load_164 | 176 | 0.0021124 | 0.00052941 | 0 | 0 |  | 1 | TRUE | wye
148 | LV_3427-68_0_5_load_165 | 177 | 0.0041891 | 0.0010499 | 0 | 0 |  | 1 | TRUE | wye
149 | LV_3427-68_0_5_load_192 | 178 | 0.0031107 | 0.00077962 | 0 | 0 |  | 1 | TRUE | wye
150 | LV_3427-68_0_5_load_193 | 179 | 0.0040528 | 0.0010157 | 0 | 0 |  | 1 | TRUE | wye
151 | LV_3427-68_0_5_load_169 | 181 | 0.0089418 | 0.002241 | 0 | 0 |  | 1 | TRUE | wye
152 | LV_3427-68_0_5_load_170 | 182 | 0.0024271 | 0.00060829 | 0 | 0 |  | 1 | TRUE | wye
153 | LV_3427-68_0_5_load_171 | 183 | 0.0032188 | 0.00080671 | 0 | 0 |  | 1 | TRUE | wye
154 | LV_3427-68_0_5_load_173 | 184 | 0.01021 | 0.0025588 | 0 | 0 |  | 1 | TRUE | wye
155 | LV_3427-68_0_5_load_183 | 185 | 0.0045666 | 0.0011445 | 0 | 0 |  | 1 | TRUE | wye
156 | LV_3427-68_0_5_load_191 | 186 | 0.0020034 | 0.0005021 | 0 | 0 |  | 1 | TRUE | wye
157 | LV_3427-68_0_5_load_197 | 187 | 0.003056 | 0.00076591 | 0 | 0 |  | 1 | TRUE | wye
158 | LV_3427-68_0_5_load_179 | 188 | 0.0018076 | 0.00045304 | 0 | 0 |  | 1 | TRUE | wye
159 | LV_3427-68_0_5_load_180 | 189 | 0.0026245 | 0.00065777 | 0 | 0 |  | 1 | TRUE | wye
160 | LV_3427-68_0_5_load_186 | 190 | 0.0021576 | 0.00054075 | 0 | 0 |  | 1 | TRUE | wye
161 | LV_3427-68_0_5_load_188 | 191 | 0.0026043 | 0.00065271 | 0 | 0 |  | 1 | TRUE | wye
162 | LV_3427-68_0_5_load_194 | 192 | 0.0049444 | 0.0012392 | 0 | 0 |  | 1 | TRUE | wye
163 | LV_3427-68_0_5_load_195 | 193 | 0.0026111 | 0.00065439 | 0 | 0 |  | 1 | TRUE | wye

## ext_grid
| name | bus | vm_pu | va_degree | slack_weight | in_service
0 |  | 38 | 1 | 0 | 1 | TRUE

## line
| name | std_type | from_bus | to_bus | length_km | r_ohm_per_km | x_ohm_per_km | c_nf_per_km | g_us_per_km | max_i_ka | df | parallel | type | in_service
0 | LV_3427-68_0_5_line_0 |  | 0 | 1 | 0.036876 | 0.125 | 0.08 | 261 | 0 | 0.364 | 1 | 1 | cs | TRUE
1 | LV_3427-68_0_5_line_1 |  | 0 | 2 | 0.015554 | 0.125 | 0.08 | 261 | 0 | 0.364 | 1 | 1 | cs | TRUE
2 | LV_3427-68_0_5_line_2 |  | 1 | 3 | 0.037238 | 0.125 | 0.08 | 261 | 0 | 0.364 | 1 | 1 | cs | TRUE
3 | LV_3427-68_0_5_line_3 |  | 1 | 4 | 0.055406 | 0.125 | 0.08 | 261 | 0 | 0.364 | 1 | 1 | cs | TRUE
4 | LV_3427-68_0_5_line_4 |  | 2 | 5 | 0.0051687 | 0.125 | 0.08 | 261 | 0 | 0.364 | 1 | 1 | cs | TRUE
5 | LV_3427-68_0_5_line_5 |  | 3 | 6 | 0.0023934 | 0.125 | 0.08 | 261 | 0 | 0.364 | 1 | 1 | cs | TRUE
6 | LV_3427-68_0_5_line_6 |  | 5 | 7 | 0.02059 | 0.125 | 0.08 | 261 | 0 | 0.364 | 1 | 1 | cs | TRUE
7 | LV_3427-68_0_5_line_7 |  | 6 | 8 | 0.0021442 | 0.125 | 0.08 | 261 | 0 | 0.364 | 1 | 1 | cs | TRUE
8 | LV_3427-68_0_5_line_8 |  | 7 | 9 | 0.0025832 | 0.125 | 0.08 | 261 | 0 | 0.364 | 1 | 1 | cs | TRUE
9 | LV_3427-68_0_5_line_9 |  | 8 | 41 | 0.0044795 | 0.125 | 0.08 | 261 | 0 | 0.364 | 1 | 1 | cs | TRUE
10 | LV_3427-68_0_5_line_10 |  | 9 | 64 | 0.013836 | 0.125 | 0.08 | 261 | 0 | 0.364 | 1 | 1 | cs | TRUE
11 | LV_3427-68_0_5_line_11 |  | 10 | 11 | 0.047503 | 0.125 | 0.08 | 261 | 0 | 0.364 | 1 | 1 | cs | TRUE
12 | LV_3427-68_0_5_line_12 |  | 11 | 12 | 0.012817 | 0.125 | 0.08 | 261 | 0 | 0.364 | 1 | 1 | cs | TRUE
13 | LV_3427-68_0_5_line_13 |  | 11 | 13 | 0.031567 | 0.125 | 0.08 | 261 | 0 | 0.364 | 1 | 1 | cs | TRUE
14 | LV_3427-68_0_5_line_14 |  | 12 | 14 | 0.056282 | 0.125 | 0.08 | 261 | 0 | 0.364 | 1 | 4 | cs | TRUE
15 | LV_3427-68_0_5_line_15 |  | 12 | 15 | 0.021329 | 0.125 | 0.08 | 261 | 0 | 0.364 | 1 | 4 | cs | TRUE
16 | LV_3427-68_0_5_line_16 |  | 13 | 16 | 0.047825 | 0.125 | 0.08 | 261 | 0 | 0.364 | 1 | 1 | cs | TRUE
17 | LV_3427-68_0_5_line_17 |  | 14 | 19 | 0.0089086 | 0.125 | 0.08 | 261 | 0 | 0.364 | 1 | 4 | cs | TRUE
18 | LV_3427-68_0_5_line_18 |  | 15 | 20 | 0.023005 | 0.125 | 0.08 | 261 | 0 | 0.364 | 1 | 4 | cs | TRUE
19 | LV_3427-68_0_5_line_19 |  | 16 | 21 | 0.023329 | 0.125 | 0.08 | 261 | 0 | 0.364 | 1 | 1 | cs | TRUE
20 | LV_3427-68_0_5_line_20 |  | 17 | 18 | 0.01723 | 0.125 | 0.08 | 261 | 0 | 0.364 | 1 | 1 | cs | TRUE
21 | LV_3427-68_0_5_line_21 |  | 18 | 22 | 0.0029912 | 0.125 | 0.08 | 261 | 0 | 0.364 | 1 | 1 | cs | TRUE
22 | LV_3427-68_0_5_line_22 |  | 19 | 45 | 0.024067 | 0.125 | 0.08 | 261 | 0 | 0.364 | 1 | 4 | cs | TRUE
23 | LV_3427-68_0_5_line_23 |  | 20 | 72 | 0.041473 | 0.125 | 0.08 | 261 | 0 | 0.364 | 1 | 4 | cs | TRUE
24 | LV_3427-68_0_5_line_24 |  | 21 | 123 | 0.0084888 | 0.125 | 0.08 | 261 | 0 | 0.364 | 1 | 1 | cs | TRUE
25 | LV_3427-68_0_5_line_25 |  | 22 | 60 | 0.032353 | 0.125 | 0.08 | 261 | 0 | 0.364 | 1 | 1 | cs | TRUE
26 | LV_3427-68_0_5_line_26 |  | 23 | 24 | 0.019222 | 0.125 | 0.08 | 261 | 0 | 0.364 | 1 | 1 | cs | TRUE
27 | LV_3427-68_0_5_line_27 |  | 23 | 25 | 0.01264 | 0.125 | 0.08 | 261 | 0 | 0.364 | 1 | 1 | cs | TRUE
28 | LV_3427-68_0_5_line_28 |  | 24 | 26 | 0.035004 | 0.125 | 0.08 | 261 | 0 | 0.364 | 1 | 1 | cs | TRUE
29 | LV_3427-68_0_5_line_29 |  | 25 | 27 | 0.015942 | 0.125 | 0.08 | 261 | 0 | 0.364 | 1 | 1 | cs | TRUE
30 | LV_3427-68_0_5_line_30 |  | 26 | 28 | 0.039629 | 0.125 | 0.08 | 261 | 0 | 0.364 | 1 | 1 | cs | TRUE
31 | LV_3427-68_0_5_line_31 |  | 27 | 29 | 0.024795 | 0.125 | 0.08 | 261 | 0 | 0.364 | 1 | 4 | cs | TRUE
32 | LV_3427-68_0_5_line_32 |  | 27 | 30 | 0.015994 | 0.125 | 0.08 | 261 | 0 | 0.364 | 1 | 4 | cs | TRUE
33 | LV_3427-68_0_5_line_33 |  | 27 | 31 | 0.034955 | 0.125 | 0.08 | 261 | 0 | 0.364 | 1 | 4 | cs | TRUE
34 | LV_3427-68_0_5_line_34 |  | 28 | 35 | 0.024074 | 0.125 | 0.08 | 261 | 0 | 0.364 | 1 | 1 | cs | TRUE
35 | LV_3427-68_0_5_line_35 |  | 28 | 36 | 0.013278 | 0.125 | 0.08 | 261 | 0 | 0.364 | 1 | 1 | cs | TRUE
36 | LV_3427-68_0_5_line_36 |  | 29 | 37 | 0.016273 | 0.125 | 0.08 | 261 | 0 | 0.364 | 1 | 4 | cs | TRUE
37 | LV_3427-68_0_5_line_37 |  | 30 | 38 | 0.045169 | 0.125 | 0.08 | 261 | 0 | 0.364 | 1 | 4 | cs | TRUE
38 | LV_3427-68_0_5_line_38 |  | 31 | 39 | 0.024333 | 0.125 | 0.08 | 261 | 0 | 0.364 | 1 | 4 | cs | TRUE
39 | LV_3427-68_0_5_line_39 |  | 32 | 33 | 0.026083 | 0.125 | 0.08 | 261 | 0 | 0.364 | 1 | 1 | cs | TRUE
40 | LV_3427-68_0_5_line_40 |  | 32 | 34 | 0.023369 | 0.125 | 0.08 | 261 | 0 | 0.364 | 1 | 1 | cs | TRUE
41 | LV_3427-68_0_5_line_41 |  | 33 | 37 | 0.018919 | 0.125 | 0.08 | 261 | 0 | 0.364 | 1 | 1 | cs | TRUE
42 | LV_3427-68_0_5_line_42 |  | 34 | 40 | 0.01185 | 0.125 | 0.08 | 261 | 0 | 0.364 | 1 | 1 | cs | TRUE
43 | LV_3427-68_0_5_line_43 |  | 35 | 85 | 0.031114 | 0.125 | 0.08 | 261 | 0 | 0.364 | 1 | 1 | cs | TRUE
44 | LV_3427-68_0_5_line_44 |  | 35 | 82 | 0.02039 | 0.125 | 0.08 | 261 | 0 | 0.364 | 1 | 1 | cs | TRUE
45 | LV_3427-68_0_5_line_45 |  | 36 | 90 | 0.029633 | 0.125 | 0.08 | 261 | 0 | 0.364 | 1 | 1 | cs | TRUE
46 | LV_3427-68_0_5_line_46 |  | 36 | 91 | 0.068654 | 0.125 | 0.08 | 261 | 0 | 0.364 | 1 | 1 | cs | TRUE
47 | LV_3427-68_0_5_line_47 |  | 36 | 92 | 0.018165 | 0.125 | 0.08 | 261 | 0 | 0.364 | 1 | 1 | cs | TRUE
48 | LV_3427-68_0_5_line_48 |  | 37 | 73 | 0.01761 | 0.125 | 0.08 | 261 | 0 | 0.364 | 1 | 1 | cs | TRUE
49 | LV_3427-68_0_5_line_49 |  | 37 | 74 | 0.024473 | 0.125 | 0.08 | 261 | 0 | 0.364 | 1 | 4 | cs | TRUE
50 | LV_3427-68_0_5_line_50 |  | 38 | 49 | 0.050682 | 0.125 | 0.08 | 261 | 0 | 0.364 | 1 | 1 | cs | TRUE
51 | LV_3427-68_0_5_line_51 |  | 39 | 70 | 0.02355 | 0.125 | 0.08 | 261 | 0 | 0.364 | 1 | 4 | cs | TRUE
52 | LV_3427-68_0_5_line_52 |  | 40 | 104 | 0.008467 | 0.125 | 0.08 | 261 | 0 | 0.364 | 1 | 1 | cs | TRUE
53 | LV_3427-68_0_5_line_53 |  | 40 | 101 | 0.026063 | 0.125 | 0.08 | 261 | 0 | 0.364 | 1 | 1 | cs | TRUE
54 | LV_3427-68_0_5_line_54 |  | 41 | 85 | 0.018866 | 0.125 | 0.08 | 261 | 0 | 0.364 | 1 | 1 | cs | TRUE
55 | LV_3427-68_0_5_line_55 |  | 42 | 43 | 0.028724 | 0.125 | 0.08 | 261 | 0 | 0.364 | 1 | 4 | cs | TRUE
56 | LV_3427-68_0_5_line_56 |  | 42 | 44 | 0.036157 | 0.125 | 0.08 | 261 | 0 | 0.364 | 1 | 4 | cs | TRUE
57 | LV_3427-68_0_5_line_57 |  | 43 | 45 | 0.0063815 | 0.125 | 0.08 | 261 | 0 | 0.364 | 1 | 4 | cs | TRUE
58 | LV_3427-68_0_5_line_58 |  | 44 | 46 | 0.018014 | 0.125 | 0.08 | 261 | 0 | 0.364 | 1 | 4 | cs | TRUE
59 | LV_3427-68_0_5_line_59 |  | 46 | 47 | 0.0042309 | 0.125 | 0.08 | 261 | 0 | 0.364 | 1 | 4 | cs | TRUE
60 | LV_3427-68_0_5_line_60 |  | 47 | 48 | 0.020239 | 0.125 | 0.08 | 261 | 0 | 0.364 | 1 | 4 | cs | TRUE
61 | LV_3427-68_0_5_line_61 |  | 48 | 86 | 0.020865 | 0.125 | 0.08 | 261 | 0 | 0.364 | 1 | 4 | cs | TRUE
62 | LV_3427-68_0_5_line_62 |  | 49 | 50 | 0.042292 | 0.125 | 0.08 | 261 | 0 | 0.364 | 1 | 1 | cs | TRUE
63 | LV_3427-68_0_5_line_63 |  | 50 | 51 | 0.015749 | 0.125 | 0.08 | 261 | 0 | 0.364 | 1 | 1 | cs | TRUE
64 | LV_3427-68_0_5_line_64 |  | 51 | 52 | 0.019994 | 0.125 | 0.08 | 261 | 0 | 0.364 | 1 | 1 | cs | TRUE
65 | LV_3427-68_0_5_line_65 |  | 52 | 129 | 0.043883 | 0.125 | 0.08 | 261 | 0 | 0.364 | 1 | 1 | cs | TRUE
66 | LV_3427-68_0_5_line_66 |  | 53 | 54 | 0.02323 | 0.125 | 0.08 | 261 | 0 | 0.364 | 1 | 1 | cs | TRUE
67 | LV_3427-68_0_5_line_67 |  | 54 | 55 | 0.00019396 | 0.125 | 0.08 | 261 | 0 | 0.364 | 1 | 1 | cs | TRUE
68 | LV_3427-68_0_5_line_68 |  | 55 | 56 | 0.021993 | 0.125 | 0.08 | 261 | 0 | 0.364 | 1 | 1 | cs | TRUE
69 | LV_3427-68_0_5_line_69 |  | 56 | 57 | 0.017412 | 0.125 | 0.08 | 261 | 0 | 0.364 | 1 | 1 | cs | TRUE
70 | LV_3427-68_0_5_line_70 |  | 57 | 58 | 0.0034606 | 0.125 | 0.08 | 261 | 0 | 0.364 | 1 | 1 | cs | TRUE
71 | LV_3427-68_0_5_line_71 |  | 58 | 59 | 0.010953 | 0.125 | 0.08 | 261 | 0 | 0.364 | 1 | 1 | cs | TRUE
72 | LV_3427-68_0_5_line_72 |  | 59 | 66 | 0.0098083 | 0.125 | 0.08 | 261 | 0 | 0.364 | 1 | 1 | cs | TRUE
73 | LV_3427-68_0_5_line_73 |  | 59 | 67 | 0.03162 | 0.125 | 0.08 | 261 | 0 | 0.364 | 1 | 1 | cs | TRUE
74 | LV_3427-68_0_5_line_74 |  | 60 | 61 | 0.0013768 | 0.125 | 0.08 | 261 | 0 | 0.364 | 1 | 1 | cs | TRUE
75 | LV_3427-68_0_5_line_75 |  | 61 | 62 | 0.034416 | 0.125 | 0.08 | 261 | 0 | 0.364 | 1 | 1 | cs | TRUE
76 | LV_3427-68_0_5_line_76 |  | 62 | 75 | 0.029906 | 0.125 | 0.08 | 261 | 0 | 0.364 | 1 | 1 | cs | TRUE
77 | LV_3427-68_0_5_line_77 |  | 63 | 64 | 0.019889 | 0.125 | 0.08 | 261 | 0 | 0.364 | 1 | 1 | cs | TRUE
78 | LV_3427-68_0_5_line_78 |  | 63 | 65 | 0.043155 | 0.125 | 0.08 | 261 | 0 | 0.364 | 1 | 1 | cs | TRUE
79 | LV_3427-68_0_5_line_79 |  | 66 | 68 | 0.020126 | 0.125 | 0.08 | 261 | 0 | 0.364 | 1 | 1 | cs | TRUE
80 | LV_3427-68_0_5_line_80 |  | 67 | 69 | 0.00083097 | 0.125 | 0.08 | 261 | 0 | 0.364 | 1 | 1 | cs | TRUE
81 | LV_3427-68_0_5_line_81 |  | 68 | 94 | 0.0033137 | 0.125 | 0.08 | 261 | 0 | 0.364 | 1 | 1 | cs | TRUE
82 | LV_3427-68_0_5_line_82 |  | 70 | 71 | 0.0099677 | 0.125 | 0.08 | 261 | 0 | 0.364 | 1 | 4 | cs | TRUE
83 | LV_3427-68_0_5_line_83 |  | 71 | 72 | 0.043726 | 0.125 | 0.08 | 261 | 0 | 0.364 | 1 | 4 | cs | TRUE
84 | LV_3427-68_0_5_line_84 |  | 72 | 120 | 0.011616 | 0.125 | 0.08 | 261 | 0 | 0.364 | 1 | 1 | cs | TRUE
85 | LV_3427-68_0_5_line_85 |  | 72 | 119 | 0.018833 | 0.125 | 0.08 | 261 | 0 | 0.364 | 1 | 1 | cs | TRUE
86 | LV_3427-68_0_5_line_86 |  | 73 | 151 | 0.026425 | 0.125 | 0.08 | 261 | 0 | 0.364 | 1 | 1 | cs | TRUE
87 | LV_3427-68_0_5_line_87 |  | 74 | 144 | 0.0017881 | 0.125 | 0.08 | 261 | 0 | 0.364 | 1 | 4 | cs | TRUE
88 | LV_3427-68_0_5_line_88 |  | 75 | 76 | 0.036311 | 0.125 | 0.08 | 261 | 0 | 0.364 | 1 | 1 | cs | TRUE
89 | LV_3427-68_0_5_line_89 |  | 76 | 77 | 0.029447 | 0.125 | 0.08 | 261 | 0 | 0.364 | 1 | 1 | cs | TRUE
90 | LV_3427-68_0_5_line_90 |  | 77 | 78 | 0.054712 | 0.125 | 0.08 | 261 | 0 | 0.364 | 1 | 1 | cs | TRUE
91 | LV_3427-68_0_5_line_91 |  | 78 | 124 | 0.019894 | 0.125 | 0.08 | 261 | 0 | 0.364 | 1 | 2 | cs | TRUE
92 | LV_3427-68_0_5_line_92 |  | 79 | 80 | 0.026781 | 0.125 | 0.08 | 261 | 0 | 0.364 | 1 | 1 | cs | TRUE
93 | LV_3427-68_0_5_line_93 |  | 79 | 81 | 0.0077567 | 0.125 | 0.08 | 261 | 0 | 0.364 | 1 | 1 | cs | TRUE
94 | LV_3427-68_0_5_line_94 |  | 80 | 82 | 0.025074 | 0.125 | 0.08 | 261 | 0 | 0.364 | 1 | 1 | cs | TRUE
95 | LV_3427-68_0_5_line_95 |  | 81 | 83 | 0.018126 | 0.125 | 0.08 | 261 | 0 | 0.364 | 1 | 1 | cs | TRUE
96 | LV_3427-68_0_5_line_96 |  | 83 | 84 | 0.0049081 | 0.125 | 0.08 | 261 | 0 | 0.364 | 1 | 1 | cs | TRUE
97 | LV_3427-68_0_5_line_97 |  | 85 | 97 | 0.012745 | 0.125 | 0.08 | 261 | 0 | 0.364 | 1 | 1 | cs | TRUE
98 | LV_3427-68_0_5_line_98 |  | 86 | 87 | 0.024649 | 0.125 | 0.08 | 261 | 0 | 0.364 | 1 | 4 | cs | TRUE
99 | LV_3427-68_0_5_line_99 |  | 87 | 88 | 0.0020865 | 0.125 | 0.08 | 261 | 0 | 0.364 | 1 | 4 | cs | TRUE
100 | LV_3427-68_0_5_line_100 |  | 88 | 89 | 0.02507 | 0.125 | 0.08 | 261 | 0 | 0.364 | 1 | 4 | cs | TRUE
101 | LV_3427-68_0_5_line_101 |  | 89 | 93 | 0.00068082 | 0.125 | 0.08 | 261 | 0 | 0.364 | 1 | 4 | cs | TRUE
102 | LV_3427-68_0_5_line_102 |  | 93 | 127 | 0.031969 | 0.125 | 0.08 | 261 | 0 | 0.364 | 1 | 4 | cs | TRUE
103 | LV_3427-68_0_5_line_103 |  | 94 | 121 | 0.029716 | 0.125 | 0.08 | 261 | 0 | 0.364 | 1 | 1 | cs | TRUE
104 | LV_3427-68_0_5_line_104 |  | 95 | 96 | 0.0043894 | 0.125 | 0.08 | 261 | 0 | 0.364 | 1 | 1 | cs | TRUE
105 | LV_3427-68_0_5_line_105 |  | 95 | 97 | 0.02257 | 0.125 | 0.08 | 261 | 0 | 0.364 | 1 | 1 | cs | TRUE
106 | LV_3427-68_0_5_line_106 |  | 96 | 98 | 0.021918 | 0.125 | 0.08 | 261 | 0 | 0.364 | 1 | 1 | cs | TRUE
107 | LV_3427-68_0_5_line_107 |  | 98 | 99 | 0.010386 | 0.125 | 0.08 | 261 | 0 | 0.364 | 1 | 1 | cs | TRUE
108 | LV_3427-68_0_5_line_108 |  | 99 | 100 | 0.0020344 | 0.125 | 0.08 | 261 | 0 | 0.364 | 1 | 1 | cs | TRUE
109 | LV_3427-68_0_5_line_109 |  | 101 | 102 | 0.0087256 | 0.125 | 0.08 | 261 | 0 | 0.364 | 1 | 1 | cs | TRUE
110 | LV_3427-68_0_5_line_110 |  | 102 | 103 | 0.0042008 | 0.125 | 0.08 | 261 | 0 | 0.364 | 1 | 1 | cs | TRUE
111 | LV_3427-68_0_5_line_111 |  | 104 | 105 | 0.020174 | 0.125 | 0.08 | 261 | 0 | 0.364 | 1 | 1 | cs | TRUE
112 | LV_3427-68_0_5_line_112 |  | 104 | 106 | 0.011181 | 0.125 | 0.08 | 261 | 0 | 0.364 | 1 | 1 | cs | TRUE
113 | LV_3427-68_0_5_line_113 |  | 106 | 107 | 0.063265 | 0.125 | 0.08 | 261 | 0 | 0.364 | 1 | 1 | cs | TRUE
114 | LV_3427-68_0_5_line_114 |  | 108 | 109 | 0.041798 | 0.125 | 0.08 | 261 | 0 | 0.364 | 1 | 1 | cs | TRUE
115 | LV_3427-68_0_5_line_115 |  | 108 | 110 | 0.016427 | 0.125 | 0.08 | 261 | 0 | 0.364 | 1 | 1 | cs | TRUE
116 | LV_3427-68_0_5_line_116 |  | 108 | 111 | 0.020307 | 0.125 | 0.08 | 261 | 0 | 0.364 | 1 | 1 | cs | TRUE
117 | LV_3427-68_0_5_line_117 |  | 109 | 143 | 0.0050586 | 0.125 | 0.08 | 261 | 0 | 0.364 | 1 | 1 | cs | TRUE
118 | LV_3427-68_0_5_line_118 |  | 110 | 144 | 0.006418 | 0.125 | 0.08 | 261 | 0 | 0.364 | 1 | 2 | cs | TRUE
119 | LV_3427-68_0_5_line_119 |  | 111 | 134 | 0.012186 | 0.125 | 0.08 | 261 | 0 | 0.364 | 1 | 1 | cs | TRUE
120 | LV_3427-68_0_5_line_120 |  | 111 | 131 | 0.016971 | 0.125 | 0.08 | 261 | 0 | 0.364 | 1 | 1 | cs | TRUE
121 | LV_3427-68_0_5_line_121 |  | 112 | 113 | 0.010601 | 0.125 | 0.08 | 261 | 0 | 0.364 | 1 | 1 | cs | TRUE
122 | LV_3427-68_0_5_line_122 |  | 112 | 114 | 0.012297 | 0.125 | 0.08 | 261 | 0 | 0.364 | 1 | 1 | cs | TRUE
123 | LV_3427-68_0_5_line_123 |  | 113 | 115 | 0.015289 | 0.125 | 0.08 | 261 | 0 | 0.364 | 1 | 1 | cs | TRUE
124 | LV_3427-68_0_5_line_124 |  | 115 | 116 | 0.016951 | 0.125 | 0.08 | 261 | 0 | 0.364 | 1 | 1 | cs | TRUE
125 | LV_3427-68_0_5_line_125 |  | 115 | 117 | 0.028969 | 0.125 | 0.08 | 261 | 0 | 0.364 | 1 | 1 | cs | TRUE
126 | LV_3427-68_0_5_line_126 |  | 116 | 118 | 0.0065979 | 0.125 | 0.08 | 261 | 0 | 0.364 | 1 | 1 | cs | TRUE
127 | LV_3427-68_0_5_line_127 |  | 117 | 119 | 0.0076281 | 0.125 | 0.08 | 261 | 0 | 0.364 | 1 | 1 | cs | TRUE
128 | LV_3427-68_0_5_line_128 |  | 118 | 122 | 0.012788 | 0.125 | 0.08 | 261 | 0 | 0.364 | 1 | 1 | cs | TRUE
129 | LV_3427-68_0_5_line_129 |  | 120 | 121 | 0.016716 | 0.125 | 0.08 | 261 | 0 | 0.364 | 1 | 1 | cs | TRUE
130 | LV_3427-68_0_5_line_130 |  | 124 | 125 | 0.01292 | 0.125 | 0.08 | 261 | 0 | 0.364 | 1 | 4 | cs | TRUE
131 | LV_3427-68_0_5_line_131 |  | 125 | 126 | 0.011279 | 0.125 | 0.08 | 261 | 0 | 0.364 | 1 | 4 | cs | TRUE
132 | LV_3427-68_0_5_line_132 |  | 126 | 128 | 0.028237 | 0.125 | 0.08 | 261 | 0 | 0.364 | 1 | 4 | cs | TRUE
133 | LV_3427-68_0_5_line_133 |  | 127 | 128 | 0.0013972 | 0.125 | 0.08 | 261 | 0 | 0.364 | 1 | 4 | cs | TRUE
134 | LV_3427-68_0_5_line_134 |  | 130 | 131 | 0.0046535 | 0.125 | 0.08 | 261 | 0 | 0.364 | 1 | 1 | cs | TRUE
135 | LV_3427-68_0_5_line_135 |  | 130 | 132 | 0.016258 | 0.125 | 0.08 | 261 | 0 | 0.364 | 1 | 1 | cs | TRUE
136 | LV_3427-68_0_5_line_136 |  | 132 | 133 | 0.0042127 | 0.125 | 0.08 | 261 | 0 | 0.364 | 1 | 1 | cs | TRUE
137 | LV_3427-68_0_5_line_137 |  | 134 | 135 | 0.030298 | 0.125 | 0.08 | 261 | 0 | 0.364 | 1 | 1 | cs | TRUE
138 | LV_3427-68_0_5_line_138 |  | 135 | 136 | 0.0049692 | 0.125 | 0.08 | 261 | 0 | 0.364 | 1 | 1 | cs | TRUE
139 | LV_3427-68_0_5_line_139 |  | 136 | 137 | 0.0013225 | 0.125 | 0.08 | 261 | 0 | 0.364 | 1 | 1 | cs | TRUE
140 | LV_3427-68_0_5_line_140 |  | 137 | 138 | 0.02132 | 0.125 | 0.08 | 261 | 0 | 0.364 | 1 | 1 | cs | TRUE
141 | LV_3427-68_0_5_line_141 |  | 138 | 139 | 0.016402 | 0.125 | 0.08 | 261 | 0 | 0.364 | 1 | 1 | cs | TRUE
142 | LV_3427-68_0_5_line_142 |  | 139 | 140 | 0.016449 | 0.125 | 0.08 | 261 | 0 | 0.364 | 1 | 1 | cs | TRUE
143 | LV_3427-68_0_5_line_143 |  | 139 | 141 | 0.006806 | 0.125 | 0.08 | 261 | 0 | 0.364 | 1 | 1 | cs | TRUE
144 | LV_3427-68_0_5_line_144 |  | 139 | 142 | 0.029175 | 0.125 | 0.08 | 261 | 0 | 0.364 | 1 | 1 | cs | TRUE
145 | LV_3427-68_0_5_line_145 |  | 140 | 148 | 0.018595 | 0.125 | 0.08 | 261 | 0 | 0.364 | 1 | 1 | cs | TRUE
146 | LV_3427-68_0_5_line_146 |  | 141 | 149 | 0.038159 | 0.125 | 0.08 | 261 | 0 | 0.364 | 1 | 1 | cs | TRUE
147 | LV_3427-68_0_5_line_147 |  | 141 | 150 | 0.039419 | 0.125 | 0.08 | 261 | 0 | 0.364 | 1 | 1 | cs | TRUE
148 | LV_3427-68_0_5_line_148 |  | 142 | 147 | 0.020738 | 0.125 | 0.08 | 261 | 0 | 0.364 | 1 | 1 | cs | TRUE
149 | LV_3427-68_0_5_line_149 |  | 142 | 146 | 0.014783 | 0.125 | 0.08 | 261 | 0 | 0.364 | 1 | 1 | cs | TRUE
150 | LV_3427-68_0_5_line_150 |  | 143 | 145 | 0.014369 | 0.125 | 0.08 | 261 | 0 | 0.364 | 1 | 1 | cs | TRUE
151 | LV_3427-68_0_5_line_151 |  | 145 | 176 | 0.0017382 | 0.125 | 0.08 | 261 | 0 | 0.364 | 1 | 1 | cs | TRUE
152 | LV_3427-68_0_5_line_152 |  | 148 | 187 | 0.025913 | 0.125 | 0.08 | 261 | 0 | 0.364 | 1 | 1 | cs | TRUE
153 | LV_3427-68_0_5_line_153 |  | 150 | 166 | 0.021043 | 0.125 | 0.08 | 261 | 0 | 0.364 | 1 | 1 | cs | TRUE
154 | LV_3427-68_0_5_line_154 |  | 151 | 152 | 0.0064654 | 0.125 | 0.08 | 261 | 0 | 0.364 | 1 | 1 | cs | TRUE
155 | LV_3427-68_0_5_line_155 |  | 152 | 191 | 0.01763 | 0.125 | 0.08 | 261 | 0 | 0.364 | 1 | 1 | cs | TRUE
156 | LV_3427-68_0_5_line_156 |  | 153 | 154 | 0.017987 | 0.125 | 0.08 | 261 | 0 | 0.364 | 1 | 1 | cs | TRUE
157 | LV_3427-68_0_5_line_157 |  | 153 | 155 | 0.015754 | 0.125 | 0.08 | 261 | 0 | 0.364 | 1 | 1 | cs | TRUE
158 | LV_3427-68_0_5_line_158 |  | 155 | 156 | 0.010664 | 0.125 | 0.08 | 261 | 0 | 0.364 | 1 | 1 | cs | TRUE
159 | LV_3427-68_0_5_line_159 |  | 156 | 157 | 0.015547 | 0.125 | 0.08 | 261 | 0 | 0.364 | 1 | 1 | cs | TRUE
160 | LV_3427-68_0_5_line_160 |  | 157 | 160 | 0.0084328 | 0.125 | 0.08 | 261 | 0 | 0.364 | 1 | 1 | cs | TRUE
161 | LV_3427-68_0_5_line_161 |  | 158 | 159 | 0.0168 | 0.125 | 0.08 | 261 | 0 | 0.364 | 1 | 1 | cs | TRUE
162 | LV_3427-68_0_5_line_162 |  | 159 | 180 | 0.015311 | 0.125 | 0.08 | 261 | 0 | 0.364 | 1 | 1 | cs | TRUE
163 | LV_3427-68_0_5_line_163 |  | 160 | 169 | 0.022354 | 0.125 | 0.08 | 261 | 0 | 0.364 | 1 | 1 | cs | TRUE
164 | LV_3427-68_0_5_line_164 |  | 161 | 162 | 0.025478 | 0.125 | 0.08 | 261 | 0 | 0.364 | 1 | 1 | cs | TRUE
165 | LV_3427-68_0_5_line_165 |  | 161 | 163 | 0.0023611 | 0.125 | 0.08 | 261 | 0 | 0.364 | 1 | 1 | cs | TRUE
166 | LV_3427-68_0_5_line_166 |  | 162 | 164 | 0.014448 | 0.125 | 0.08 | 261 | 0 | 0.364 | 1 | 1 | cs | TRUE
167 | LV_3427-68_0_5_line_167 |  | 163 | 165 | 0.0060151 | 0.125 | 0.08 | 261 | 0 | 0.364 | 1 | 1 | cs | TRUE
168 | LV_3427-68_0_5_line_168 |  | 164 | 166 | 0.018417 | 0.125 | 0.08 | 261 | 0 | 0.364 | 1 | 1 | cs | TRUE
169 | LV_3427-68_0_5_line_169 |  | 165 | 167 | 0.020032 | 0.125 | 0.08 | 261 | 0 | 0.364 | 1 | 1 | cs | TRUE
170 | LV_3427-68_0_5_line_170 |  | 167 | 168 | 0.0075113 | 0.125 | 0.08 | 261 | 0 | 0.364 | 1 | 1 | cs | TRUE
171 | LV_3427-68_0_5_line_171 |  | 168 | 189 | 0.016435 | 0.125 | 0.08 | 261 | 0 | 0.364 | 1 | 1 | cs | TRUE
172 | LV_3427-68_0_5_line_172 |  | 169 | 170 | 0.0078912 | 0.125 | 0.08 | 261 | 0 | 0.364 | 1 | 1 | cs | TRUE
173 | LV_3427-68_0_5_line_173 |  | 170 | 171 | 0.01844 | 0.125 | 0.08 | 261 | 0 | 0.364 | 1 | 1 | cs | TRUE
174 | LV_3427-68_0_5_line_174 |  | 171 | 172 | 0.023284 | 0.125 | 0.08 | 261 | 0 | 0.364 | 1 | 1 | cs | TRUE
175 | LV_3427-68_0_5_line_175 |  | 172 | 190 | 0.0021082 | 0.125 | 0.08 | 261 | 0 | 0.364 | 1 | 1 | cs | TRUE
176 | LV_3427-68_0_5_line_176 |  | 173 | 174 | 0.0021505 | 0.125 | 0.08 | 261 | 0 | 0.364 | 1 | 1 | cs | TRUE
177 | LV_3427-68_0_5_line_177 |  | 173 | 175 | 0.016474 | 0.125 | 0.08 | 261 | 0 | 0.364 | 1 | 1 | cs | TRUE
178 | LV_3427-68_0_5_line_178 |  | 174 | 176 | 0.028224 | 0.125 | 0.08 | 261 | 0 | 0.364 | 1 | 1 | cs | TRUE
179 | LV_3427-68_0_5_line_179 |  | 175 | 177 | 0.0067901 | 0.125 | 0.08 | 261 | 0 | 0.364 | 1 | 1 | cs | TRUE
180 | LV_3427-68_0_5_line_180 |  | 177 | 178 | 0.014796 | 0.125 | 0.08 | 261 | 0 | 0.364 | 1 | 1 | cs | TRUE
181 | LV_3427-68_0_5_line_181 |  | 178 | 179 | 0.0049163 | 0.125 | 0.08 | 261 | 0 | 0.364 | 1 | 1 | cs | TRUE
182 | LV_3427-68_0_5_line_182 |  | 179 | 192 | 0.024286 | 0.125 | 0.08 | 261 | 0 | 0.364 | 1 | 1 | cs | TRUE
183 | LV_3427-68_0_5_line_183 |  | 180 | 185 | 0.016643 | 0.125 | 0.08 | 261 | 0 | 0.364 | 1 | 1 | cs | TRUE
184 | LV_3427-68_0_5_line_184 |  | 180 | 182 | 0.010659 | 0.125 | 0.08 | 261 | 0 | 0.364 | 1 | 1 | cs | TRUE
185 | LV_3427-68_0_5_line_185 |  | 181 | 182 | 0.0036089 | 0.125 | 0.08 | 261 | 0 | 0.364 | 1 | 1 | cs | TRUE
186 | LV_3427-68_0_5_line_186 |  | 181 | 183 | 0.014302 | 0.125 | 0.08 | 261 | 0 | 0.364 | 1 | 1 | cs | TRUE
187 | LV_3427-68_0_5_line_187 |  | 183 | 184 | 0.012519 | 0.125 | 0.08 | 261 | 0 | 0.364 | 1 | 1 | cs | TRUE
188 | LV_3427-68_0_5_line_188 |  | 184 | 186 | 0.032795 | 0.125 | 0.08 | 261 | 0 | 0.364 | 1 | 1 | cs | TRUE
189 | LV_3427-68_0_5_line_189 |  | 186 | 187 | 0.0032429 | 0.125 | 0.08 | 261 | 0 | 0.364 | 1 | 1 | cs | TRUE
190 | LV_3427-68_0_5_line_190 |  | 188 | 189 | 0.0035082 | 0.125 | 0.08 | 261 | 0 | 0.364 | 1 | 1 | cs | TRUE
191 | LV_3427-68_0_5_line_191 |  | 190 | 191 | 0.027125 | 0.125 | 0.08 | 261 | 0 | 0.364 | 1 | 1 | cs | TRUE
192 | LV_3427-68_0_5_line_192 |  | 192 | 193 | 0.010214 | 0.125 | 0.08 | 261 | 0 | 0.364 | 1 | 1 | cs | TRUE

## trafo
| name | std_type | hv_bus | lv_bus | sn_mva | vn_hv_kv | vn_lv_kv | vk_percent | vkr_percent | pfe_kw | i0_percent | shift_degree | tap_side | tap_neutral | tap_min | tap_max | tap_step_percent | tap_step_degree | tap_pos | tap_phase_shifter | parallel | df | in_service
0 | LV_3427-68_0_5_trafo_23 | 0.63 MVA 20/0.4 kV | 194 | 38 | 0.63 | 20 | 0.4 | 6 | 1.206 | 1.65 | 0.2619 | 150 | hv | 0 | -2 | 2 | 2.5 | 0 | 0 | FALSE | 1 | 1 | TRUE

## line_geodata
| x0 | y0 | x1 | y1 | x2 | y2 | x3 | y3 | x4 | y4 | x5 | y5 | x6 | y6 | x7 | y7 | x8 | y8
0 | 2721403.2004 | 1258942.6249 | 2721400.9454 | 1258944.2372 | 2721390.1112 | 1258958.4831 | 2721381.1796 | 1258972.0057
1 | 2721415.8534 | 1258933.5781 | 2721403.2004 | 1258942.6249
2 | 2721381.1796 | 1258972.0057 | 2721370.624 | 1258987.9872 | 2721359.2009 | 1259002.0083
3 | 2721381.1796 | 1258972.0057 | 2721416.8551 | 1259014.3979
4 | 2721415.8534 | 1258933.5781 | 2721412.2052 | 1258930.2003 | 2721412.0141 | 1258930.1529
5 | 2721357.6892 | 1259003.8639 | 2721359.2009 | 1259002.0083
6 | 2721412.0141 | 1258930.1529 | 2721398.8058 | 1258926.8781 | 2721392.4924 | 1258923.8974
7 | 2721357.6892 | 1259003.8639 | 2721356.3349 | 1259005.5263
8 | 2721390.1564 | 1258922.7946 | 2721392.4924 | 1258923.8974
9 | 2721353.5055 | 1259008.9991 | 2721356.3349 | 1259005.5263
10 | 2721390.1564 | 1258922.7946 | 2721383.242 | 1258919.5302 | 2721377.7307 | 1258916.7131
11 | 2721152.8063 | 1258804.0404 | 2721149.9895 | 1258803.8715 | 2721145.9759 | 1258804.7012 | 2721142.205 | 1258806.937 | 2721136.1252 | 1258811.4499 | 2721116.0112 | 1258831.8202
12 | 2721152.8063 | 1258804.0404 | 2721152.8632 | 1258808.2564 | 2721154.2881 | 1258816.7374
13 | 2721166.6803 | 1258776.1221 | 2721160.6541 | 1258784.2726 | 2721156.2823 | 1258791.912 | 2721153.7741 | 1258799.1337 | 2721152.8063 | 1258804.0404
14 | 2721154.2881 | 1258816.7374 | 2721151.0425 | 1258819.0953 | 2721147.7842 | 1258822.8096 | 2721132.4532 | 1258867.5868
15 | 2721154.2881 | 1258816.7374 | 2721156.3272 | 1258825.7871 | 2721158.1353 | 1258837.7031
16 | 2721166.6803 | 1258776.1221 | 2721205.7195 | 1258802.9561 | 2721205.6351 | 1258803.4008
17 | 2721129.4673 | 1258875.9795 | 2721130.9811 | 1258871.8866 | 2721132.4532 | 1258867.5868
18 | 2721158.1353 | 1258837.7031 | 2721160.5725 | 1258853.7653 | 2721162.072 | 1258860.3559
19 | 2721201.2839 | 1258826.3209 | 2721205.6351 | 1258803.4008
20 | 2721071.374 | 1258879.1512 | 2721062.856 | 1258894.1286
21 | 2721061.3772 | 1258896.7288 | 2721062.856 | 1258894.1286
22 | 2721119.6362 | 1258897.8488 | 2721124.3394 | 1258889.8443 | 2721129.4673 | 1258875.9795
23 | 2721173.5412 | 1258900.1938 | 2721163.9483 | 1258868.603 | 2721162.072 | 1258860.3559
24 | 2721199.7007 | 1258834.6608 | 2721201.2839 | 1258826.3209
25 | 2721041.0775 | 1258921.9207 | 2721061.3772 | 1258896.7288 | 2721061.3772 | 1258896.7288
26 | 2721220.9436 | 1259028.4435 | 2721224.0501 | 1259028.1185 | 2721236.0136 | 1259033.0568 | 2721238.7761 | 1259034.5835
27 | 2721212.0801 | 1259036.7364 | 2721216.1294 | 1259030.8475 | 2721219.6068 | 1259028.5834 | 2721220.9436 | 1259028.4435
28 | 2721238.7761 | 1259034.5835 | 2721269.4126 | 1259051.5147
29 | 2721196.4499 | 1259033.7359 | 2721204.7126 | 1259034.5503 | 2721212.0801 | 1259036.7364
30 | 2721305.5197 | 1259059.9936 | 2721303.6879 | 1259061.4351 | 2721301.6143 | 1259062.538 | 2721299.3922 | 1259063.1597 | 2721296.9314 | 1259063.2871 | 2721293.4565 | 1259062.86 | 2721290.1366 | 1259061.8577 | 2721283.62 | 1259059.3664 | 2721269.4126 | 1259051.5147
31 | 2721196.4499 | 1259033.7359 | 2721195.0231 | 1259038.2329 | 2721196.2824 | 1259058.2706
32 | 2721196.4499 | 1259033.7359 | 2721189.4164 | 1259033.6474 | 2721182.3462 | 1259034.2476 | 2721180.5011 | 1259034.5166
33 | 2721196.4499 | 1259033.7359 | 2721197.0611 | 1259025.6191 | 2721192.5096 | 1259005.2413 | 2721191.5017 | 1258999.3925
34 | 2721317.3249 | 1259039.195 | 2721315.1043 | 1259044.8879 | 2721309.0098 | 1259056.0061 | 2721305.5197 | 1259059.9936
35 | 2721318.8234 | 1259060.6113 | 2721305.5197 | 1259059.9936
36 | 2721197.3032 | 1259074.5115 | 2721196.2824 | 1259058.2706
37 | 2721180.5011 | 1259034.5166 | 2721168.3697 | 1259036.2854 | 2721154.4918 | 1259039.026 | 2721136.1555 | 1259043.007
38 | 2721191.5017 | 1258999.3925 | 2721189.1401 | 1258985.6884 | 2721188.2342 | 1258975.301
39 | 2721241.7668 | 1259068.3724 | 2721233.4782 | 1259070.6601 | 2721225.3584 | 1259072.0728 | 2721216.1508 | 1259072.8732
40 | 2721241.7668 | 1259068.3724 | 2721243.0319 | 1259073.6029 | 2721244.1124 | 1259082.6886 | 2721244.8022 | 1259089.4976 | 2721245.0278 | 1259091.4793
41 | 2721197.3032 | 1259074.5115 | 2721216.1508 | 1259072.8732
42 | 2721246.3676 | 1259103.2529 | 2721245.0278 | 1259091.4793
43 | 2721335.4464 | 1259014.4892 | 2721332.147 | 1259016.9015 | 2721324.0789 | 1259026.0775 | 2721320.957 | 1259030.4952 | 2721317.3249 | 1259039.195
44 | 2721317.3249 | 1259039.195 | 2721311.0874 | 1259035.5973 | 2721300.5223 | 1259027.7024
45 | 2721318.8234 | 1259060.6113 | 2721334.4009 | 1259035.4027
46 | 2721318.8234 | 1259060.6113 | 2721380.9528 | 1259089.822
47 | 2721318.8234 | 1259060.6113 | 2721314.9468 | 1259067.638 | 2721312.6897 | 1259077.5237
48 | 2721197.3032 | 1259074.5115 | 2721179.7997 | 1259076.4452
49 | 2721197.3032 | 1259074.5115 | 2721198.9972 | 1259098.926
50 | 2721136.1555 | 1259043.007 | 2721135.7231 | 1259043.1009 | 2721112.117 | 1259049.946 | 2721088.1476 | 1259059.1091
51 | 2721187.5245 | 1258951.7689 | 2721187.8945 | 1258971.4059 | 2721188.2342 | 1258975.301
52 | 2721246.3676 | 1259103.2529 | 2721247.5983 | 1259111.6299
53 | 2721246.3676 | 1259103.2529 | 2721254.8426 | 1259103.271 | 2721259.6044 | 1259105.2925 | 2721266.1616 | 1259105.8051 | 2721271.3669 | 1259108.448
54 | 2721335.4464 | 1259014.4892 | 2721339.1452 | 1259012.8303 | 2721353.5055 | 1259008.9991
55 | 2721101.8521 | 1258928.1161 | 2721116.4034 | 1258903.3508
56 | 2721081.8578 | 1258958.2166 | 2721096.744 | 1258936.8098 | 2721101.8521 | 1258928.1161
57 | 2721119.6362 | 1258897.8488 | 2721116.4034 | 1258903.3508
58 | 2721081.8578 | 1258958.2166 | 2721072.9697 | 1258970.9979 | 2721071.3499 | 1258972.8313
59 | 2721071.3499 | 1258972.8313 | 2721068.5487 | 1258976.0021
60 | 2721055.1485 | 1258991.1699 | 2721068.5487 | 1258976.0021
61 | 2721055.1485 | 1258991.1699 | 2721041.3343 | 1259006.8064
62 | 2721049.6283 | 1259076.5132 | 2721075.2356 | 1259064.3596 | 2721078.624 | 1259062.7498 | 2721088.1476 | 1259059.1091
63 | 2721049.6283 | 1259076.5132 | 2721036.4072 | 1259085.0715
64 | 2721020.1537 | 1259096.7117 | 2721021.6022 | 1259095.5901 | 2721035.9726 | 1259085.3528 | 2721036.4072 | 1259085.0715
65 | 2720988.1117 | 1259126.5511 | 2720993.4055 | 1259120.4355 | 2721001.1972 | 1259112.5767 | 2721013.8638 | 1259101.5816 | 2721020.1537 | 1259096.7117
66 | 2721086.2315 | 1259014.5187 | 2721072.5654 | 1259033.3037
67 | 2721086.3456 | 1259014.3619 | 2721086.2315 | 1259014.5187
68 | 2721099.284 | 1258996.5772 | 2721086.3456 | 1259014.3619
69 | 2721109.5182 | 1258982.4898 | 2721108.9271 | 1258983.3222 | 2721099.284 | 1258996.5772
70 | 2721109.5182 | 1258982.4898 | 2721111.5219 | 1258979.6684
71 | 2721117.864 | 1258970.7384 | 2721111.5219 | 1258979.6684
72 | 2721117.864 | 1258970.7384 | 2721123.4481 | 1258962.6748
73 | 2721117.864 | 1258970.7384 | 2721136.8476 | 1258983.794 | 2721145.28 | 1258982.2088
74 | 2721040.2136 | 1258922.9928 | 2721041.0775 | 1258921.9207
75 | 2721018.6906 | 1258949.8485 | 2721036.9045 | 1258927.0994 | 2721040.2136 | 1258922.9928
76 | 2721018.6906 | 1258949.8485 | 2720999.9994 | 1258973.1939
77 | 2721377.7307 | 1258916.7131 | 2721364.5414 | 1258909.9716 | 2721359.6377 | 1258908.659
78 | 2721328.9003 | 1258881.8571 | 2721334.8034 | 1258887.075 | 2721342.3116 | 1258901.5194 | 2721348.2976 | 1258905.6236 | 2721359.6377 | 1258908.659
79 | 2721123.4481 | 1258962.6748 | 2721134.9065 | 1258946.1286
80 | 2721146.0967 | 1258982.0553 | 2721145.28 | 1258982.2088
81 | 2721136.7931 | 1258943.4043 | 2721134.9065 | 1258946.1286
82 | 2721186.1739 | 1258941.9108 | 2721187.4864 | 1258949.7452 | 2721187.5245 | 1258951.7689
83 | 2721173.5412 | 1258900.1938 | 2721184.1606 | 1258929.8929 | 2721186.1739 | 1258941.9108
84 | 2721173.5412 | 1258900.1938 | 2721167.3615 | 1258902.2247 | 2721163.228 | 1258905.2316
85 | 2721173.5412 | 1258900.1938 | 2721191.3679 | 1258894.1183
86 | 2721153.7717 | 1259080.8687 | 2721170.6402 | 1259077.457 | 2721179.7997 | 1259076.4452
87 | 2721199.121 | 1259100.7098 | 2721198.9972 | 1259098.926
88 | 2720977.3049 | 1259001.5393 | 2720999.9994 | 1258973.1939
89 | 2720977.3049 | 1259001.5393 | 2720971.9644 | 1259008.2096 | 2720958.4354 | 1259024.1426
90 | 2720928.4115 | 1259068.6282 | 2720950.4444 | 1259038.0404 | 2720950.013 | 1259034.0615 | 2720958.4354 | 1259024.1426
91 | 2720944.3356 | 1259080.4862 | 2720941.4422 | 1259077.4355 | 2720928.4115 | 1259068.6282
92 | 2721280.437 | 1259012.6932 | 2721261.4475 | 1258998.503 | 2721261.7178 | 1258995.4392
93 | 2721262.3996 | 1258987.7125 | 2721261.7178 | 1258995.4392
94 | 2721280.437 | 1259012.6932 | 2721300.5223 | 1259027.7024
95 | 2721262.3996 | 1258987.7125 | 2721263.9927 | 1258969.6567
96 | 2721264.4241 | 1258964.7676 | 2721263.9927 | 1258969.6567
97 | 2721335.4464 | 1259014.4892 | 2721332.5239 | 1259010.6593 | 2721326.2204 | 1259005.8525
98 | 2721041.3343 | 1259006.8064 | 2721025.0145 | 1259025.2789
99 | 2721023.6331 | 1259026.8426 | 2721025.0145 | 1259025.2789
100 | 2721023.6331 | 1259026.8426 | 2721022.7783 | 1259027.8101 | 2721007.4524 | 1259045.9909
101 | 2721007.0136 | 1259046.5114 | 2721007.4524 | 1259045.9909
102 | 2721007.0136 | 1259046.5114 | 2721003.149 | 1259051.0959 | 2720985.5983 | 1259070.2415
103 | 2721153.7111 | 1258918.9742 | 2721136.7931 | 1258943.4043
104 | 2721308.2733 | 1258992.1666 | 2721304.7829 | 1258989.5049
105 | 2721308.2733 | 1258992.1666 | 2721326.2204 | 1259005.8525
106 | 2721287.3539 | 1258976.2142 | 2721304.7829 | 1258989.5049
107 | 2721287.3539 | 1258976.2142 | 2721287.3539 | 1258976.2142 | 2721288.259 | 1258965.8674
108 | 2721288.4363 | 1258963.8407 | 2721288.259 | 1258965.8674
109 | 2721279.1472 | 1259112.3981 | 2721271.3669 | 1259108.448
110 | 2721282.8929 | 1259114.2999 | 2721279.1472 | 1259112.3981
111 | 2721247.5983 | 1259111.6299 | 2721228.0473 | 1259116.6035
112 | 2721247.5983 | 1259111.6299 | 2721249.4581 | 1259120.954 | 2721249.8453 | 1259122.5818
113 | 2721249.8453 | 1259122.5818 | 2721252.9777 | 1259135.7502 | 2721259.3868 | 1259153.7752 | 2721266.1734 | 1259165.1576 | 2721276.6193 | 1259179.0061
114 | 2721202.2478 | 1259123.1667 | 2721161.5184 | 1259132.5586
115 | 2721202.2478 | 1259123.1667 | 2721200.3184 | 1259117.967 | 2721199.5653 | 1259107.1125
116 | 2721195.4611 | 1259142.3112 | 2721202.2478 | 1259123.1667
117 | 2721161.5184 | 1259132.5586 | 2721156.5892 | 1259133.6952
118 | 2721199.5653 | 1259107.1125 | 2721199.121 | 1259100.7098
119 | 2721195.4611 | 1259142.3112 | 2721192.8579 | 1259142.7694 | 2721190.0327 | 1259151.8842
120 | 2721195.4611 | 1259142.3112 | 2721210.9346 | 1259149.282
121 | 2721223.9048 | 1258858.0903 | 2721225.0961 | 1258868.6244
122 | 2721222.5229 | 1258845.8713 | 2721223.9048 | 1258858.0903
123 | 2721225.5771 | 1258883.745 | 2721226.2988 | 1258881.2798 | 2721226.2254 | 1258878.6093 | 2721225.0961 | 1258868.6244
124 | 2721225.5771 | 1258883.745 | 2721235.1641 | 1258892.4379 | 2721236.1886 | 1258893.5932 | 2721236.9223 | 1258894.9539 | 2721237.1724 | 1258895.839
125 | 2721225.5771 | 1258883.745 | 2721224.0401 | 1258885.8932 | 2721220.9402 | 1258887.7646 | 2721217.0909 | 1258889.0425 | 2721212.5243 | 1258889.9942 | 2721198.7008 | 1258892.1172
126 | 2721237.1724 | 1258895.839 | 2721237.33 | 1258896.3968 | 2721237.4126 | 1258897.8887 | 2721237.306 | 1258902.4115
127 | 2721198.7008 | 1258892.1172 | 2721196.0413 | 1258892.5256 | 2721191.3679 | 1258894.1183
128 | 2721237.0049 | 1258915.1956 | 2721237.306 | 1258902.4115
129 | 2721153.7111 | 1258918.9742 | 2721163.228 | 1258905.2316 | 2721163.228 | 1258905.2316
130 | 2720944.3356 | 1259080.4862 | 2720955.6749 | 1259086.6796
131 | 2720965.5734 | 1259092.086 | 2720955.6749 | 1259086.6796
132 | 2720965.5734 | 1259092.086 | 2720984.6542 | 1259071.2714
133 | 2720984.6542 | 1259071.2714 | 2720985.5983 | 1259070.2415
134 | 2721215.1775 | 1259151.1934 | 2721210.9346 | 1259149.282
135 | 2721230.0004 | 1259157.8711 | 2721215.1775 | 1259151.1934
136 | 2721233.8414 | 1259159.6014 | 2721230.0004 | 1259157.8711
137 | 2721180.748 | 1259180.7233 | 2721186.124 | 1259164.4951 | 2721190.0327 | 1259151.8842
138 | 2721180.748 | 1259180.7233 | 2721179.1853 | 1259185.4404
139 | 2721178.7695 | 1259186.6958 | 2721179.1853 | 1259185.4404
140 | 2721171.8897 | 1259206.8746 | 2721176.4307 | 1259193.7557 | 2721178.7695 | 1259186.6958
141 | 2721167.7415 | 1259222.5921 | 2721167.8229 | 1259218.6236 | 2721171.8897 | 1259206.8746
142 | 2721167.7415 | 1259222.5921 | 2721158.2312 | 1259220.1174 | 2721151.6372 | 1259219.5073
143 | 2721166.729 | 1259229.3217 | 2721167.7415 | 1259222.5921
144 | 2721194.5407 | 1259234.3067 | 2721172.6014 | 1259224.6045 | 2721167.7415 | 1259222.5921
145 | 2721133.1158 | 1259220.2134 | 2721146.4982 | 1259219.0318 | 2721151.6372 | 1259219.5073
146 | 2721166.729 | 1259229.3217 | 2721168.706 | 1259234.033 | 2721168.1198 | 1259240.1931 | 2721167.7886 | 1259248.9941 | 2721167.7725 | 1259254.5653 | 2721168.6029 | 1259258.9306 | 2721169.9381 | 1259262.9504 | 2721171.953 | 1259266.1833
147 | 2721166.729 | 1259229.3217 | 2721165.3219 | 1259235.4316 | 2721162.2357 | 1259268.4367
148 | 2721194.5407 | 1259234.3067 | 2721212.9571 | 1259242.2464 | 2721213.5859 | 1259242.5122
149 | 2721194.5407 | 1259234.3067 | 2721200.2894 | 1259220.6869
150 | 2721142.5875 | 1259136.9239 | 2721156.5892 | 1259133.6952
151 | 2721140.8938 | 1259137.3145 | 2721142.5875 | 1259136.9239
152 | 2721133.1158 | 1259220.2134 | 2721123.9045 | 1259221.0267 | 2721107.3383 | 1259222.8467
153 | 2721162.2357 | 1259268.4367 | 2721160.2766 | 1259289.3883
154 | 2721147.4346 | 1259082.1503 | 2721153.7717 | 1259080.8687
155 | 2721147.4346 | 1259082.1503 | 2721142.4807 | 1259083.1522 | 2721130.408 | 1259086.6745
156 | 2721002.0124 | 1259160.8208 | 2720990.667 | 1259174.7784
157 | 2721002.0124 | 1259160.8208 | 2721008.5714 | 1259152.7517 | 2721012.3273 | 1259148.9345
158 | 2721012.3273 | 1259148.9345 | 2721019.8066 | 1259141.3331
159 | 2721031.2748 | 1259130.8522 | 2721023.4487 | 1259137.6315 | 2721019.8066 | 1259141.3331
160 | 2721037.6487 | 1259125.3309 | 2721031.2748 | 1259130.8522
161 | 2721021.1991 | 1259242.3888 | 2721008.1785 | 1259231.7728
162 | 2721034.9519 | 1259244.9946 | 2721029.9093 | 1259241.2214 | 2721027.4305 | 1259240.7592 | 2721024.4625 | 1259240.9876 | 2721021.1991 | 1259242.3888
163 | 2721037.6487 | 1259125.3309 | 2721040.2295 | 1259123.0953 | 2721056.2631 | 1259113.0143
164 | 2721116.5016 | 1259310.5988 | 2721141.8901 | 1259308.4646
165 | 2721116.5016 | 1259310.5988 | 2721114.1489 | 1259310.7966
166 | 2721156.2874 | 1259307.2543 | 2721141.8901 | 1259308.4646
167 | 2721108.1549 | 1259311.3004 | 2721114.1489 | 1259310.7966
168 | 2721156.2874 | 1259307.2543 | 2721159.5378 | 1259297.2899 | 2721160.2766 | 1259289.3883
169 | 2721088.1935 | 1259312.9784 | 2721108.1549 | 1259311.3004
170 | 2721080.7086 | 1259313.6076 | 2721088.1935 | 1259312.9784
171 | 2721080.7086 | 1259313.6076 | 2721064.3319 | 1259314.9842
172 | 2721056.2631 | 1259113.0143 | 2721056.2631 | 1259113.0143 | 2721063.358 | 1259109.5599
173 | 2721063.358 | 1259109.5599 | 2721073.316 | 1259104.7114 | 2721080.3092 | 1259102.402
174 | 2721102.4188 | 1259095.1007 | 2721080.3092 | 1259102.402
175 | 2721104.4206 | 1259094.4396 | 2721102.4188 | 1259095.1007
176 | 2721117.0619 | 1259154.6692 | 2721118.9873 | 1259153.7112 | 2721118.9873 | 1259153.7112
177 | 2721117.0619 | 1259154.6692 | 2721114.9726 | 1259155.7086 | 2721101.9302 | 1259161.1727
178 | 2721140.8938 | 1259137.3145 | 2721136.608 | 1259138.3028 | 2721132.2671 | 1259140.0266 | 2721129.1405 | 1259142.8428 | 2721125.8397 | 1259146.801 | 2721122.3281 | 1259151.1107 | 2721118.9873 | 1259153.7112
179 | 2721095.6675 | 1259163.7965 | 2721101.9302 | 1259161.1727
180 | 2721095.6675 | 1259163.7965 | 2721087.4632 | 1259167.2336 | 2721082.1895 | 1259169.8798
181 | 2721077.7953 | 1259172.0845 | 2721082.1895 | 1259169.8798
182 | 2721077.7953 | 1259172.0845 | 2721077.7953 | 1259172.0845 | 2721071.2043 | 1259176.5425 | 2721058.6923 | 1259187.0343
183 | 2721034.9519 | 1259244.9946 | 2721026.5641 | 1259254.3535 | 2721024.1242 | 1259257.6184
184 | 2721034.9519 | 1259244.9946 | 2721043.7607 | 1259238.9938
185 | 2721046.7433 | 1259236.962 | 2721043.7607 | 1259238.9938
186 | 2721046.7433 | 1259236.962 | 2721046.7433 | 1259236.962 | 2721059.6149 | 1259230.7285
187 | 2721059.6149 | 1259230.7285 | 2721062.188 | 1259229.4824 | 2721071.6138 | 1259227.3667
188 | 2721104.1147 | 1259223.2008 | 2721076.8078 | 1259226.2008 | 2721071.6138 | 1259227.3667
189 | 2721104.1147 | 1259223.2008 | 2721107.3383 | 1259222.8467
190 | 2721060.836 | 1259315.2781 | 2721064.3319 | 1259314.9842
191 | 2721104.4206 | 1259094.4396 | 2721109.1793 | 1259092.8681 | 2721130.408 | 1259086.6745
192 | 2721050.8658 | 1259193.597 | 2721058.6923 | 1259187.0343

## bus_geodata
| x | y | coords
0 | 2721403.2004 | 1258942.6249
1 | 2721381.1796 | 1258972.0057
2 | 2721415.8534 | 1258933.5781
3 | 2721359.2009 | 1259002.0083
4 | 2721416.8551 | 1259014.3979
5 | 2721412.0141 | 1258930.1529
6 | 2721357.6892 | 1259003.8639
7 | 2721392.4924 | 1258923.8974
8 | 2721356.3349 | 1259005.5263
9 | 2721390.1564 | 1258922.7946
10 | 2721116.0112 | 1258831.8202
11 | 2721152.8063 | 1258804.0404
12 | 2721154.2881 | 1258816.7374
13 | 2721166.6803 | 1258776.1221
14 | 2721132.4532 | 1258867.5868
15 | 2721158.1353 | 1258837.7031
16 | 2721205.6351 | 1258803.4008
17 | 2721071.374 | 1258879.1512
18 | 2721062.856 | 1258894.1286
19 | 2721129.4673 | 1258875.9795
20 | 2721162.072 | 1258860.3559
21 | 2721201.2839 | 1258826.3209
22 | 2721061.3772 | 1258896.7288
23 | 2721220.9436 | 1259028.4435
24 | 2721238.7761 | 1259034.5835
25 | 2721212.0801 | 1259036.7364
26 | 2721269.4126 | 1259051.5147
27 | 2721196.4499 | 1259033.7359
28 | 2721305.5197 | 1259059.9936
29 | 2721196.2824 | 1259058.2706
30 | 2721180.5011 | 1259034.5166
31 | 2721191.5017 | 1258999.3925
32 | 2721241.7668 | 1259068.3724
33 | 2721216.1508 | 1259072.8732
34 | 2721245.0278 | 1259091.4793
35 | 2721317.3249 | 1259039.195
36 | 2721318.8234 | 1259060.6113
37 | 2721197.3032 | 1259074.5115
38 | 2721136.1555 | 1259043.007
39 | 2721188.2342 | 1258975.301
40 | 2721246.3676 | 1259103.2529
41 | 2721353.5055 | 1259008.9991
42 | 2721101.8521 | 1258928.1161
43 | 2721116.4034 | 1258903.3508
44 | 2721081.8578 | 1258958.2166
45 | 2721119.6362 | 1258897.8488
46 | 2721071.3499 | 1258972.8313
47 | 2721068.5487 | 1258976.0021
48 | 2721055.1485 | 1258991.1699
49 | 2721088.1476 | 1259059.1091
50 | 2721049.6283 | 1259076.5132
51 | 2721036.4072 | 1259085.0715
52 | 2721020.1537 | 1259096.7117
53 | 2721072.5654 | 1259033.3037
54 | 2721086.2315 | 1259014.5187
55 | 2721086.3456 | 1259014.3619
56 | 2721099.284 | 1258996.5772
57 | 2721109.5182 | 1258982.4898
58 | 2721111.5219 | 1258979.6684
59 | 2721117.864 | 1258970.7384
60 | 2721041.0775 | 1258921.9207
61 | 2721040.2136 | 1258922.9928
62 | 2721018.6906 | 1258949.8485
63 | 2721359.6377 | 1258908.659
64 | 2721377.7307 | 1258916.7131
65 | 2721328.9003 | 1258881.8571
66 | 2721123.4481 | 1258962.6748
67 | 2721145.28 | 1258982.2088
68 | 2721134.9065 | 1258946.1286
69 | 2721146.0967 | 1258982.0553
70 | 2721187.5245 | 1258951.7689
71 | 2721186.1739 | 1258941.9108
72 | 2721173.5412 | 1258900.1938
73 | 2721179.7997 | 1259076.4452
74 | 2721198.9972 | 1259098.926
75 | 2720999.9994 | 1258973.1939
76 | 2720977.3049 | 1259001.5393
77 | 2720958.4354 | 1259024.1426
78 | 2720928.4115 | 1259068.6282
79 | 2721261.7178 | 1258995.4392
80 | 2721280.437 | 1259012.6932
81 | 2721262.3996 | 1258987.7125
82 | 2721300.5223 | 1259027.7024
83 | 2721263.9927 | 1258969.6567
84 | 2721264.4241 | 1258964.7676
85 | 2721335.4464 | 1259014.4892
86 | 2721041.3343 | 1259006.8064
87 | 2721025.0145 | 1259025.2789
88 | 2721023.6331 | 1259026.8426
89 | 2721007.4524 | 1259045.9909
90 | 2721334.4009 | 1259035.4027
91 | 2721380.9528 | 1259089.822
92 | 2721312.6897 | 1259077.5237
93 | 2721007.0136 | 1259046.5114
94 | 2721136.7931 | 1258943.4043
95 | 2721308.2733 | 1258992.1666
96 | 2721304.7829 | 1258989.5049
97 | 2721326.2204 | 1259005.8525
98 | 2721287.3539 | 1258976.2142
99 | 2721288.259 | 1258965.8674
100 | 2721288.4363 | 1258963.8407
101 | 2721271.3669 | 1259108.448
102 | 2721279.1472 | 1259112.3981
103 | 2721282.8929 | 1259114.2999
104 | 2721247.5983 | 1259111.6299
105 | 2721228.0473 | 1259116.6035
106 | 2721249.8453 | 1259122.5818
107 | 2721276.6193 | 1259179.0061
108 | 2721202.2478 | 1259123.1667
109 | 2721161.5184 | 1259132.5586
110 | 2721199.5653 | 1259107.1125
111 | 2721195.4611 | 1259142.3112
112 | 2721223.9048 | 1258858.0903
113 | 2721225.0961 | 1258868.6244
114 | 2721222.5229 | 1258845.8713
115 | 2721225.5771 | 1258883.745
116 | 2721237.1724 | 1258895.839
117 | 2721198.7008 | 1258892.1172
118 | 2721237.306 | 1258902.4115
119 | 2721191.3679 | 1258894.1183
120 | 2721163.228 | 1258905.2316
121 | 2721153.7111 | 1258918.9742
122 | 2721237.0049 | 1258915.1956
123 | 2721199.7007 | 1258834.6608
124 | 2720944.3356 | 1259080.4862
125 | 2720955.6749 | 1259086.6796
126 | 2720965.5734 | 1259092.086
127 | 2720985.5983 | 1259070.2415
128 | 2720984.6542 | 1259071.2714
129 | 2720988.1117 | 1259126.5511
130 | 2721215.1775 | 1259151.1934
131 | 2721210.9346 | 1259149.282
132 | 2721230.0004 | 1259157.8711
133 | 2721233.8414 | 1259159.6014
134 | 2721190.0327 | 1259151.8842
135 | 2721180.748 | 1259180.7233
136 | 2721179.1853 | 1259185.4404
137 | 2721178.7695 | 1259186.6958
138 | 2721171.8897 | 1259206.8746
139 | 2721167.7415 | 1259222.5921
140 | 2721151.6372 | 1259219.5073
141 | 2721166.729 | 1259229.3217
142 | 2721194.5407 | 1259234.3067
143 | 2721156.5892 | 1259133.6952
144 | 2721199.121 | 1259100.7098
145 | 2721142.5875 | 1259136.9239
146 | 2721200.2894 | 1259220.6869
147 | 2721213.5859 | 1259242.5122
148 | 2721133.1158 | 1259220.2134
149 | 2721171.953 | 1259266.1833
150 | 2721162.2357 | 1259268.4367
151 | 2721153.7717 | 1259080.8687
152 | 2721147.4346 | 1259082.1503
153 | 2721002.0124 | 1259160.8208
154 | 2720990.667 | 1259174.7784
155 | 2721012.3273 | 1259148.9345
156 | 2721019.8066 | 1259141.3331
157 | 2721031.2748 | 1259130.8522
158 | 2721008.1785 | 1259231.7728
159 | 2721021.1991 | 1259242.3888
160 | 2721037.6487 | 1259125.3309
161 | 2721116.5016 | 1259310.5988
162 | 2721141.8901 | 1259308.4646
163 | 2721114.1489 | 1259310.7966
164 | 2721156.2874 | 1259307.2543
165 | 2721108.1549 | 1259311.3004
166 | 2721160.2766 | 1259289.3883
167 | 2721088.1935 | 1259312.9784
168 | 2721080.7086 | 1259313.6076
169 | 2721056.2631 | 1259113.0143
170 | 2721063.358 | 1259109.5599
171 | 2721080.3092 | 1259102.402
172 | 2721102.4188 | 1259095.1007
173 | 2721117.0619 | 1259154.6692
174 | 2721118.9873 | 1259153.7112
175 | 2721101.9302 | 1259161.1727
176 | 2721140.8938 | 1259137.3145
177 | 2721095.6675 | 1259163.7965
178 | 2721082.1895 | 1259169.8798
179 | 2721077.7953 | 1259172.0845
180 | 2721034.9519 | 1259244.9946
181 | 2721046.7433 | 1259236.962
182 | 2721043.7607 | 1259238.9938
183 | 2721059.6149 | 1259230.7285
184 | 2721071.6138 | 1259227.3667
185 | 2721024.1242 | 1259257.6184
186 | 2721104.1147 | 1259223.2008
187 | 2721107.3383 | 1259222.8467
188 | 2721060.836 | 1259315.2781
189 | 2721064.3319 | 1259314.9842
190 | 2721104.4206 | 1259094.4396
191 | 2721130.408 | 1259086.6745
192 | 2721058.6923 | 1259187.0343
193 | 2721050.8658 | 1259193.597
194 | 2721196.4499 | 1259033.7359

## line_std_types
| c_nf_per_km | r_ohm_per_km | x_ohm_per_km | max_i_ka | type | q_mm2 | alpha | voltage_rating
NAYY 4x50 SE | 210 | 0.642 | 0.083 | 0.142 | cs | 50 | 0.00403 | LV
NAYY 4x120 SE | 264 | 0.225 | 0.08 | 0.242 | cs | 120 | 0.00403 | LV
NAYY 4x150 SE | 261 | 0.208 | 0.08 | 0.27 | cs | 150 | 0.00403 | LV
NA2XS2Y 1x95 RM/25 12/20 kV | 216 | 0.313 | 0.132 | 0.252 | cs | 95 | 0.00403 | MV
NA2XS2Y 1x185 RM/25 12/20 kV | 273 | 0.161 | 0.117 | 0.362 | cs | 185 | 0.00403 | MV
NA2XS2Y 1x240 RM/25 12/20 kV | 304 | 0.122 | 0.112 | 0.421 | cs | 240 | 0.00403 | MV
NA2XS2Y 1x95 RM/25 6/10 kV | 315 | 0.313 | 0.123 | 0.249 | cs | 95 | 0.00403 | MV
NA2XS2Y 1x185 RM/25 6/10 kV | 406 | 0.161 | 0.11 | 0.358 | cs | 185 | 0.00403 | MV
NA2XS2Y 1x240 RM/25 6/10 kV | 456 | 0.122 | 0.105 | 0.416 | cs | 240 | 0.00403 | MV
NA2XS2Y 1x150 RM/25 12/20 kV | 250 | 0.206 | 0.116 | 0.319 | cs | 150 | 0.00403 | MV
NA2XS2Y 1x120 RM/25 12/20 kV | 230 | 0.253 | 0.119 | 0.283 | cs | 120 | 0.00403 | MV
NA2XS2Y 1x70 RM/25 12/20 kV | 190 | 0.443 | 0.132 | 0.22 | cs | 70 | 0.00403 | MV
NA2XS2Y 1x150 RM/25 6/10 kV | 360 | 0.206 | 0.11 | 0.315 | cs | 150 | 0.00403 | MV
NA2XS2Y 1x120 RM/25 6/10 kV | 340 | 0.253 | 0.113 | 0.28 | cs | 120 | 0.00403 | MV
NA2XS2Y 1x70 RM/25 6/10 kV | 280 | 0.443 | 0.123 | 0.217 | cs | 70 | 0.00403 | MV
N2XS(FL)2Y 1x120 RM/35 64/110 kV | 112 | 0.153 | 0.166 | 0.366 | cs | 120 | 0.00393 | HV
N2XS(FL)2Y 1x185 RM/35 64/110 kV | 125 | 0.099 | 0.156 | 0.457 | cs | 185 | 0.00393 | HV
N2XS(FL)2Y 1x240 RM/35 64/110 kV | 135 | 0.075 | 0.149 | 0.526 | cs | 240 | 0.00393 | HV
N2XS(FL)2Y 1x300 RM/35 64/110 kV | 144 | 0.06 | 0.144 | 0.588 | cs | 300 | 0.00393 | HV
15-AL1/3-ST1A 0.4 | 11 | 1.8769 | 0.35 | 0.105 | ol | 16 | 0.00403 | LV
24-AL1/4-ST1A 0.4 | 11.25 | 1.2012 | 0.335 | 0.14 | ol | 24 | 0.00403 | LV
48-AL1/8-ST1A 0.4 | 12.2 | 0.5939 | 0.3 | 0.21 | ol | 48 | 0.00403 | LV
94-AL1/15-ST1A 0.4 | 13.2 | 0.306 | 0.29 | 0.35 | ol | 94 | 0.00403 | LV
34-AL1/6-ST1A 10.0 | 9.7 | 0.8342 | 0.36 | 0.17 | ol | 34 | 0.00403 | MV
48-AL1/8-ST1A 10.0 | 10.1 | 0.5939 | 0.35 | 0.21 | ol | 48 | 0.00403 | MV
70-AL1/11-ST1A 10.0 | 10.4 | 0.4132 | 0.339 | 0.29 | ol | 70 | 0.00403 | MV
94-AL1/15-ST1A 10.0 | 10.75 | 0.306 | 0.33 | 0.35 | ol | 94 | 0.00403 | MV
122-AL1/20-ST1A 10.0 | 11.1 | 0.2376 | 0.323 | 0.41 | ol | 122 | 0.00403 | MV
149-AL1/24-ST1A 10.0 | 11.25 | 0.194 | 0.315 | 0.47 | ol | 149 | 0.00403 | MV
34-AL1/6-ST1A 20.0 | 9.15 | 0.8342 | 0.382 | 0.17 | ol | 34 | 0.00403 | MV
48-AL1/8-ST1A 20.0 | 9.5 | 0.5939 | 0.372 | 0.21 | ol | 48 | 0.00403 | MV
70-AL1/11-ST1A 20.0 | 9.7 | 0.4132 | 0.36 | 0.29 | ol | 70 | 0.00403 | MV
94-AL1/15-ST1A 20.0 | 10 | 0.306 | 0.35 | 0.35 | ol | 94 | 0.00403 | MV
122-AL1/20-ST1A 20.0 | 10.3 | 0.2376 | 0.344 | 0.41 | ol | 122 | 0.00403 | MV
149-AL1/24-ST1A 20.0 | 10.5 | 0.194 | 0.337 | 0.47 | ol | 149 | 0.00403 | MV
184-AL1/30-ST1A 20.0 | 10.75 | 0.1571 | 0.33 | 0.535 | ol | 184 | 0.00403 | MV
243-AL1/39-ST1A 20.0 | 11 | 0.1188 | 0.32 | 0.645 | ol | 243 | 0.00403 | MV
48-AL1/8-ST1A 110.0 | 8 | 0.5939 | 0.46 | 0.21 | ol | 48 | 0.00403 | HV
70-AL1/11-ST1A 110.0 | 8.4 | 0.4132 | 0.45 | 0.29 | ol | 70 | 0.00403 | HV
94-AL1/15-ST1A 110.0 | 8.65 | 0.306 | 0.44 | 0.35 | ol | 94 | 0.00403 | HV
122-AL1/20-ST1A 110.0 | 8.5 | 0.2376 | 0.43 | 0.41 | ol | 122 | 0.00403 | HV
149-AL1/24-ST1A 110.0 | 8.75 | 0.194 | 0.41 | 0.47 | ol | 149 | 0.00403 | HV
184-AL1/30-ST1A 110.0 | 8.8 | 0.1571 | 0.4 | 0.535 | ol | 184 | 0.00403 | HV
243-AL1/39-ST1A 110.0 | 9 | 0.1188 | 0.39 | 0.645 | ol | 243 | 0.00403 | HV
305-AL1/39-ST1A 110.0 | 9.2 | 0.0949 | 0.38 | 0.74 | ol | 305 | 0.00403 | HV
490-AL1/64-ST1A 110.0 | 9.75 | 0.059 | 0.37 | 0.96 | ol | 490 | 0.00403 | HV
679-AL1/86-ST1A 110.0 | 9.95 | 0.042 | 0.36 | 1.15 | ol | 679 | 0.00403 | HV
490-AL1/64-ST1A 220.0 | 10 | 0.059 | 0.285 | 0.96 | ol | 490 | 0.00403 | HV
679-AL1/86-ST1A 220.0 | 11.7 | 0.042 | 0.275 | 1.15 | ol | 679 | 0.00403 | HV
490-AL1/64-ST1A 380.0 | 11 | 0.059 | 0.253 | 0.96 | ol | 490 | 0.00403 | HV
679-AL1/86-ST1A 380.0 | 14.6 | 0.042 | 0.25 | 1.15 | ol | 679 | 0.00403 | HV

## trafo_std_types
| i0_percent | pfe_kw | vkr_percent | sn_mva | vn_lv_kv | vn_hv_kv | vk_percent | shift_degree | vector_group | tap_side | tap_neutral | tap_min | tap_max | tap_step_degree | tap_step_percent | tap_phase_shifter
160 MVA 380/110 kV | 0.06 | 60 | 0.25 | 160 | 110 | 380 | 12.2 | 0 | Yy0 | hv | 0 | -9 | 9 | 0 | 1.5 | FALSE
100 MVA 220/110 kV | 0.06 | 55 | 0.26 | 100 | 110 | 220 | 12 | 0 | Yy0 | hv | 0 | -9 | 9 | 0 | 1.5 | FALSE
63 MVA 110/20 kV | 0.04 | 22 | 0.32 | 63 | 20 | 110 | 18 | 150 | YNd5 | hv | 0 | -9 | 9 | 0 | 1.5 | FALSE
40 MVA 110/20 kV | 0.05 | 18 | 0.34 | 40 | 20 | 110 | 16.2 | 150 | YNd5 | hv | 0 | -9 | 9 | 0 | 1.5 | FALSE
25 MVA 110/20 kV | 0.07 | 14 | 0.41 | 25 | 20 | 110 | 12 | 150 | YNd5 | hv | 0 | -9 | 9 | 0 | 1.5 | FALSE
63 MVA 110/10 kV | 0.04 | 22 | 0.32 | 63 | 10 | 110 | 18 | 150 | YNd5 | hv | 0 | -9 | 9 | 0 | 1.5 | FALSE
40 MVA 110/10 kV | 0.05 | 18 | 0.34 | 40 | 10 | 110 | 16.2 | 150 | YNd5 | hv | 0 | -9 | 9 | 0 | 1.5 | FALSE
25 MVA 110/10 kV | 0.07 | 14 | 0.41 | 25 | 10 | 110 | 12 | 150 | YNd5 | hv | 0 | -9 | 9 | 0 | 1.5 | FALSE
0.25 MVA 20/0.4 kV | 0.32 | 0.8 | 1.44 | 0.25 | 0.4 | 20 | 6 | 150 | Yzn5 | hv | 0 | -2 | 2 | 0 | 2.5 | FALSE
0.4 MVA 20/0.4 kV | 0.3375 | 1.35 | 1.425 | 0.4 | 0.4 | 20 | 6 | 150 | Dyn5 | hv | 0 | -2 | 2 | 0 | 2.5 | FALSE
0.63 MVA 20/0.4 kV | 0.2619 | 1.65 | 1.206 | 0.63 | 0.4 | 20 | 6 | 150 | Dyn5 | hv | 0 | -2 | 2 | 0 | 2.5 | FALSE
0.25 MVA 10/0.4 kV | 0.24 | 0.6 | 1.2 | 0.25 | 0.4 | 10 | 4 | 150 | Dyn5 | hv | 0 | -2 | 2 | 0 | 2.5 | FALSE
0.4 MVA 10/0.4 kV | 0.2375 | 0.95 | 1.325 | 0.4 | 0.4 | 10 | 4 | 150 | Dyn5 | hv | 0 | -2 | 2 | 0 | 2.5 | FALSE
0.63 MVA 10/0.4 kV | 0.1873 | 1.18 | 1.0794 | 0.63 | 0.4 | 10 | 4 | 150 | Dyn5 | hv | 0 | -2 | 2 | 0 | 2.5 | FALSE

## trafo3w_std_types
| sn_hv_mva | sn_mv_mva | sn_lv_mva | vn_hv_kv | vn_mv_kv | vn_lv_kv | vk_hv_percent | vk_mv_percent | vk_lv_percent | vkr_hv_percent | vkr_mv_percent | vkr_lv_percent | pfe_kw | i0_percent | shift_mv_degree | shift_lv_degree | vector_group | tap_side | tap_neutral | tap_min | tap_max | tap_step_percent
63/25/38 MVA 110/20/10 kV | 63 | 25 | 38 | 110 | 20 | 10 | 10.4 | 10.4 | 10.4 | 0.28 | 0.32 | 0.35 | 35 | 0.89 | 0 | 0 | YN0yn0yn0 | hv | 0 | -10 | 10 | 1.2
63/25/38 MVA 110/10/10 kV | 63 | 25 | 38 | 110 | 10 | 10 | 10.4 | 10.4 | 10.4 | 0.28 | 0.32 | 0.35 | 35 | 0.89 | 0 | 0 | YN0yn0yn0 | hv | 0 | -10 | 10 | 1.2

## fuse_std_types
| fuse_type | i_rated_a | t_avg | t_min | t_total | x_avg | x_min | x_total
HV 100A | HV 100A | 100 | 0 | [10.0, 3.64, 0.854, 0.281, 0.1, 0.0531, 0.022, 0.01] | [10.0, 4.267, 1.21, 0.403, 0.1, 0.058, 0.022, 0.01] | 0 | [300.0, 350.0, 450.0, 550.0, 700.0, 850.0, 1200.0, 1752.0] | [600.0, 700.0, 900.0, 1150.0, 1665.0, 2000.0, 3000.0, 4313.0]
HV 10A | HV 10A | 10 | 0 | [10.0, 1675.0, 0.344, 0.156, 0.1, 0.0417, 0.0171, 0.01] | [10.0, 1.3, 0.3, 0.155, 0.1, 0.0555, 0.023, 0.01] | 0 | [30.0, 32.0, 35.0, 37.0, 39.0, 50.0, 70.0, 88.0] | [60.0, 70.0, 80.0, 87.0, 94.0, 110.0, 150.0, 216.0]
HV 125A | HV 125A | 125 | 0 | [10.0, 1.82, 0.344, 0.1, 0.0467, 0.0269, 0.01] | [10.0, 2.478, 0.426, 0.1, 0.0427, 0.0211, 0.01] | 0 | [375.0, 500.0, 700.0, 925.0, 1200.0, 1500.0, 2341.0] | [750.0, 1000.0, 1500.0, 2200.0, 3000.0, 4000.0, 5765.0]
HV 160A | HV 160A | 160 | 0 | [10.0, 4.15, 1.03, 0.198, 0.1, 0.051, 0.0172, 0.01] | [10.0, 2.3, 0.734, 0.274, 0.1, 0.046, 0.0177, 0.01] | 0 | [480.0, 550.0, 700.0, 1000.0, 1260.0, 1600.0, 2500.0, 3227.0] | [960.0, 1300.0, 1700.0, 2200.0, 2996.0, 4000.0, 6000.0, 7946.0]
HV 16A | HV 16A | 16 | 0 | [10.0, 0.352, 0.164, 0.1, 0.0649, 0.0342, 0.01] | [10.0, 2.34, 0.722, 0.181, 0.1, 0.055, 0.0296, 0.01] | 0 | [48.0, 60.0, 65.0, 71.0, 80.0, 100.0, 162.0] | [96.0, 110.0, 125.0, 150.0, 168.0, 200.0, 250.0, 398.0]
HV 200A | HV 200A | 200 | 0 | [10.0, 4.267, 1.21, 0.403, 0.1, 0.058, 0.022, 0.01] | [10.0, 3.73, 1.654, 0.328, 0.1, 0.0531, 0.019, 0.01] | 0 | [600.0, 700.0, 900.0, 1150.0, 1665.0, 2000.0, 3000.0, 4313.0] | [1200.0, 1500.0, 1800.0, 2700.0, 3960.0, 5000.0, 7500.0, 10620.0]
HV 20A | HV 20A | 20 | 0 | [10.0, 1.3, 0.3, 0.155, 0.1, 0.0555, 0.023, 0.01] | [10.0, 1.3, 0.161, 0.1, 0.0611, 0.0399, 0.0141, 0.01] | 0 | [60.0, 70.0, 80.0, 87.0, 94.0, 110.0, 150.0, 216.0] | [120.0, 150.0, 200.0, 223.0, 260.0, 300.0, 450.0, 532.0]
HV 25A | HV 25A | 25 | 0 | [10.0, 2.512, 0.833, 0.299, 0.1, 0.0372, 0.0223, 0.01] | [10.0, 3.125, 0.597, 0.198, 0.1, 0.0378, 0.022, 0.01] | 0 | [75.0, 82.0, 90.0, 100.0, 124.0, 170.0, 200.0, 289.0] | [150.0, 170.0, 210.0, 250.0, 294.0, 400.0, 500.0, 711.0]
HV 31.5A | HV 31.5A | 31.5 | 0 | [10.0, 2.34, 0.722, 0.181, 0.1, 0.055, 0.0296, 0.01] | [10.0, 2.84, 0.368, 0.164, 0.1, 0.0621, 0.0378, 0.0195, 0.01] | 0 | [95.0, 110.0, 125.0, 150.0, 165.0, 200.0, 250.0, 390.0] | [189.0, 220.0, 300.0, 350.0, 393.0, 450.0, 530.0, 700.0, 960.0]
HV 40A | HV 40A | 40 | 0 | [10.0, 1.3, 0.161, 0.1, 0.0611, 0.0399, 0.0141, 0.01] | [10.0, 2.05, 0.369, 0.198, 0.1, 0.051, 0.0298, 0.01] | 0 | [120.0, 150.0, 200.0, 223.0, 260.0, 300.0, 450.0, 532.0] | [240.0, 300.0, 400.0, 450.0, 530.0, 650.0, 800.0, 1311.0]
HV 50A | HV 50A | 50 | 0 | [10.0, 3.215, 0.597, 0.198, 0.1, 0.0378, 0.022, 0.01] | [10.0, 3.64, 0.854, 0.281, 0.1, 0.0531, 0.022, 0.01] | 0 | [150.0, 170.0, 210.0, 250.0, 294.0, 400.0, 500.0, 711.0] | [300.0, 350.0, 450.0, 550.0, 700.0, 850.0, 1200.0, 1752.0]
HV 6.3A | HV 6.3A | 6.3 | 0 | [10.0, 1.39, 0.344, 0.168, 0.1, 0.056, 0.0263, 0.01] | [10.0, 1.711, 0.516, 0.198, 0.1, 0.0634, 0.0303, 0.01] | 0 | [19.0, 19.5, 20.4, 20.8, 22.0, 25.0, 32.0, 48.0] | [38.0, 40.0, 43.0, 48.0, 53.0, 60.0, 75.0, 118.0]
HV 63A | HV 63A | 63 | 0 | [10.0, 2.84, 0.368, 0.164, 0.1, 0.0621, 0.0378, 0.0195, 0.01] | [10.0, 1.82, 0.344, 0.1, 0.0467, 0.0269, 0.01] | 0 | [189.0, 220.0, 300.0, 350.0, 393.0, 450.0, 530.0, 700.0, 961.0] | [378.0, 500.0, 700.0, 934.0, 1200.0, 1500.0, 2366.0]
HV 80A | HV 80A | 80 | 0 | [10.0, 2.05, 0.369, 0.198, 0.1, 0.051, 0.0298, 0.01] | [10.0, 4.15, 1.03, 0.198, 0.1, 0.051, 0.0172, 0.01] | 0 | [240.0, 300.0, 400.0, 450.0, 530.0, 650.0, 800.0, 1311.0] | [480.0, 550.0, 700.0, 1000.0, 1260.0, 1600.0, 2500.0, 3227.0]
Siemens NH-1-100 | Siemens NH-1-100 | 100 | [5400.0, 2000.0, 400.0, 20.0, 1.0, 0.2, 0.012, 0.004] | 0 | 0 | [150.0, 190.0, 250.0, 430.0, 900.0, 1250.0, 2700.0, 3600.0] | 0 | 0
Siemens NH-1-125 | Siemens NH-1-125 | 125 | [4800.0, 120.0, 7.0, 0.1, 0.004] | 0 | 0 | [180.0, 400.0, 740.0, 2000.0, 4250.0] | 0 | 0
Siemens NH-1-16 | Siemens NH-1-16 | 16 | [4000.0, 400.0, 2.0, 0.1, 0.04, 0.01] | 0 | 0 | [26.0, 35.0, 75.0, 150.0, 200.0, 300.0] | 0 | 0
Siemens NH-1-160 | Siemens NH-1-160 | 160 | [4800.0, 120.0, 7.0, 0.1, 0.004] | 0 | 0 | [210.0, 500.0, 900.0, 2300.0, 5000.0] | 0 | 0
Siemens NH-1-25 | Siemens NH-1-25 | 25 | [4000.0, 1000.0, 10.0, 0.2, 0.02, 0.01] | 0 | 0 | [40.0, 50.0, 100.0, 210.0, 400.0, 500.0] | 0 | 0
Siemens NH-1-50 | Siemens NH-1-50 | 50 | [4000.0, 40.0, 4.0, 1.0, 0.02, 0.01] | 0 | 0 | [86.0, 200.0, 300.0, 400.0, 1000.0, 1280.0] | 0 | 0
Siemens NH-1-63 | Siemens NH-1-63 | 63 | [4000.0, 100.0, 10.0, 2.0, 0.04, 0.01] | 0 | 0 | [100.0, 200.0, 300.0, 400.0, 1000.0, 1500.0] | 0 | 0
Siemens NH-1-80 | Siemens NH-1-80 | 80 | [4800.0, 120.0, 7.0, 0.1, 0.01] | 0 | 0 | [150.58, 250.0, 450.0, 1150.0, 2470.0] | 0 | 0
Siemens NH-2-1000 | Siemens NH-2-1000 | 1000 | [4800.0, 120.0, 7.0, 0.1, 0.004] | 0 | 0 | [1900.0, 3500.0, 8400.0, 24000.0, 52000.0] | 0 | 0
Siemens NH-2-200 | Siemens NH-2-200 | 200 | [4800.0, 120.0, 7.0, 0.1, 0.004] | 0 | 0 | [280.0, 650.0, 1200.0, 3000.0, 7000.0] | 0 | 0
Siemens NH-2-224 | Siemens NH-2-224 | 224 | [4800.0, 120.0, 7.0, 0.2, 0.04, 0.004] | 0 | 0 | [400.0, 750.0, 1453.0, 3025.0, 4315.0, 7600.0] | 0 | 0
Siemens NH-2-250 | Siemens NH-2-250 | 250 | [4800.0, 120.0, 7.0, 0.1, 0.004] | 0 | 0 | [450.0, 800.0, 1650.0, 4000.0, 8500.0] | 0 | 0
Siemens NH-2-315 | Siemens NH-2-315 | 315 | [4800.0, 120.0, 7.0, 0.1, 0.004] | 0 | 0 | [550.0, 920.0, 1900.0, 5000.0, 11000.0] | 0 | 0
Siemens NH-2-355 | Siemens NH-2-355 | 355 | [4800.0, 120.0, 6.0, 0.1, 0.004] | 0 | 0 | [650.0, 1116.27, 2350.0, 5840.0, 12790.0] | 0 | 0
Siemens NH-2-400 | Siemens NH-2-400 | 400 | [4800.0, 120.0, 7.0, 0.1, 0.004] | 0 | 0 | [720.0, 1350.0, 2800.0, 6500.0, 15000.0] | 0 | 0
Siemens NH-2-425 | Siemens NH-2-425 | 425 | [4800.0, 120.0, 7.0, 0.1, 0.004] | 0 | 0 | [850.0, 1500.0, 3050.0, 7500.0, 16500.0] | 0 | 0
Siemens NH-2-630 | Siemens NH-2-630 | 630 | [4800.0, 120.0, 7.0, 0.1, 0.004] | 0 | 0 | [1200.0, 2000.0, 4800.0, 12000.0, 26000.0] | 0 | 0

## dtypes
| element | column | dtype
0 | bus | name | object
1 | bus | vn_kv | float64
2 | bus | type | object
3 | bus | zone | object
4 | bus | in_service | bool
5 | load | name | object
6 | load | bus | uint32
7 | load | p_mw | float64
8 | load | q_mvar | float64
9 | load | const_z_percent | float64
10 | load | const_i_percent | float64
11 | load | sn_mva | float64
12 | load | scaling | float64
13 | load | in_service | bool
14 | load | type | object
15 | ext_grid | name | object
16 | ext_grid | bus | uint32
17 | ext_grid | vm_pu | float64
18 | ext_grid | va_degree | float64
19 | ext_grid | slack_weight | float64
20 | ext_grid | in_service | bool
21 | line | name | object
22 | line | std_type | object
23 | line | from_bus | uint32
24 | line | to_bus | uint32
25 | line | length_km | float64
26 | line | r_ohm_per_km | float64
27 | line | x_ohm_per_km | float64
28 | line | c_nf_per_km | float64
29 | line | g_us_per_km | float64
30 | line | max_i_ka | float64
31 | line | df | float64
32 | line | parallel | uint32
33 | line | type | object
34 | line | in_service | bool
35 | trafo | name | object
36 | trafo | std_type | object
37 | trafo | hv_bus | uint32
38 | trafo | lv_bus | uint32
39 | trafo | sn_mva | float64
40 | trafo | vn_hv_kv | float64
41 | trafo | vn_lv_kv | float64
42 | trafo | vk_percent | float64
43 | trafo | vkr_percent | float64
44 | trafo | pfe_kw | float64
45 | trafo | i0_percent | float64
46 | trafo | shift_degree | float64
47 | trafo | tap_side | object
48 | trafo | tap_neutral | int32
49 | trafo | tap_min | int32
50 | trafo | tap_max | int32
51 | trafo | tap_step_percent | float64
52 | trafo | tap_step_degree | float64
53 | trafo | tap_pos | int32
54 | trafo | tap_phase_shifter | bool
55 | trafo | parallel | uint32
56 | trafo | df | float64
57 | trafo | in_service | bool
58 | line_geodata | coords | object
59 | bus_geodata | x | float64
60 | bus_geodata | y | float64
61 | bus_geodata | coords | object

## parameters
| version | format_version | converged | OPF_converged | name | f_hz | sn_mva
0 | 2.14.6 | 2.14.0 | FALSE | FALSE |  | 50 | 1