## bus
| name | vn_kv | type | zone | in_service
0 | bus_LV_3427-69_0_8_node_0 | 0.4 | n |  | TRUE
1 | bus_LV_3427-69_0_8_node_1 | 0.4 | n |  | TRUE
2 | bus_LV_3427-69_0_8_node_2 | 0.4 | n |  | TRUE
3 | bus_LV_3427-69_0_8_node_7 | 0.4 | n |  | TRUE
4 | bus_LV_3427-69_0_8_node_8 | 0.4 | n |  | TRUE
5 | bus_LV_3427-69_0_8_node_3 | 0.4 | n |  | TRUE
6 | bus_LV_3427-69_0_8_node_4 | 0.4 | n |  | TRUE
7 | bus_LV_3427-69_0_8_node_5 | 0.4 | n |  | TRUE
8 | bus_LV_3427-69_0_8_node_6 | 0.4 | n |  | TRUE
9 | bus_LV_3427-69_0_8_node_10 | 0.4 | n |  | TRUE
10 | bus_LV_3427-69_0_8_node_20 | 0.4 | n |  | TRUE
11 | bus_LV_3427-69_0_8_node_11 | 0.4 | n |  | TRUE
12 | bus_LV_3427-69_0_8_node_14 | 0.4 | n |  | TRUE
13 | bus_LV_3427-69_0_8_node_13 | 0.4 | n |  | TRUE
14 | bus_LV_3427-69_0_8_node_17 | 0.4 | n |  | TRUE
15 | bus_LV_3427-69_0_8_node_9 | 0.4 | n |  | TRUE
16 | bus_LV_3427-69_0_8_node_90 | 0.4 | n |  | TRUE
17 | bus_LV_3427-69_0_8_node_77 | 0.4 | n |  | TRUE
18 | bus_LV_3427-69_0_8_node_37 | 0.4 | n |  | TRUE
19 | bus_LV_3427-69_0_8_node_12 | 0.4 | n |  | TRUE
20 | bus_LV_3427-69_0_8_node_23 | 0.4 | n |  | TRUE
21 | bus_LV_3427-69_0_8_node_38 | 0.4 | n |  | TRUE
22 | bus_LV_3427-69_0_8_node_39 | 0.4 | n |  | TRUE
23 | bus_LV_3427-69_0_8_node_22 | 0.4 | n |  | TRUE
24 | bus_LV_3427-69_0_8_node_15 | 0.4 | n |  | TRUE
25 | bus_LV_3427-69_0_8_node_16 | 0.4 | n |  | TRUE
26 | bus_LV_3427-69_0_8_node_18 | 0.4 | n |  | TRUE
27 | bus_LV_3427-69_0_8_node_19 | 0.4 | n |  | TRUE
28 | bus_LV_3427-69_0_8_node_21 | 0.4 | n |  | TRUE
29 | bus_LV_3427-69_0_8_node_64 | 0.4 | n |  | TRUE
30 | bus_LV_3427-69_0_8_node_63 | 0.4 | n |  | TRUE
31 | bus_LV_3427-69_0_8_node_25 | 0.4 | n |  | TRUE
32 | bus_LV_3427-69_0_8_node_26 | 0.4 | n |  | TRUE
33 | bus_LV_3427-69_0_8_node_27 | 0.4 | n |  | TRUE
34 | bus_LV_3427-69_0_8_node_28 | 0.4 | n |  | TRUE
35 | bus_LV_3427-69_0_8_node_29 | 0.4 | n |  | TRUE
36 | bus_LV_3427-69_0_8_node_30 | 0.4 | n |  | TRUE
37 | bus_LV_3427-69_0_8_node_31 | 0.4 | n |  | TRUE
38 | bus_LV_3427-69_0_8_node_84 | 0.4 | n |  | TRUE
39 | bus_LV_3427-69_0_8_node_61 | 0.4 | n |  | TRUE
40 | bus_LV_3427-69_0_8_node_87 | 0.4 | n |  | TRUE
41 | bus_LV_3427-69_0_8_node_36 | 0.4 | n |  | TRUE
42 | bus_LV_3427-69_0_8_node_60 | 0.4 | n |  | TRUE
43 | bus_LV_3427-69_0_8_node_62 | 0.4 | n |  | TRUE
44 | bus_LV_3427-69_0_8_node_86 | 0.4 | n |  | TRUE
45 | bus_LV_3427-69_0_8_node_35 | 0.4 | n |  | TRUE
46 | bus_LV_3427-69_0_8_node_32 | 0.4 | n |  | TRUE
47 | bus_LV_3427-69_0_8_node_33 | 0.4 | n |  | TRUE
48 | bus_LV_3427-69_0_8_node_34 | 0.4 | n |  | TRUE
49 | bus_LV_3427-69_0_8_node_42 | 0.4 | n |  | TRUE
50 | bus_LV_3427-69_0_8_node_40 | 0.4 | n |  | TRUE
51 | bus_LV_3427-69_0_8_node_41 | 0.4 | n |  | TRUE
52 | bus_LV_3427-69_0_8_node_43 | 0.4 | n |  | TRUE
53 | bus_LV_3427-69_0_8_node_58 | 0.4 | n |  | TRUE
54 | bus_LV_3427-69_0_8_node_56 | 0.4 | n |  | TRUE
55 | bus_LV_3427-69_0_8_node_44 | 0.4 | n |  | TRUE
56 | bus_LV_3427-69_0_8_node_45 | 0.4 | n |  | TRUE
57 | bus_LV_3427-69_0_8_node_46 | 0.4 | n |  | TRUE
58 | bus_LV_3427-69_0_8_node_47 | 0.4 | n |  | TRUE
59 | bus_LV_3427-69_0_8_node_67 | 0.4 | n |  | TRUE
60 | bus_LV_3427-69_0_8_node_68 | 0.4 | n |  | TRUE
61 | bus_LV_3427-69_0_8_node_48 | 0.4 | n |  | TRUE
62 | bus_LV_3427-69_0_8_node_49 | 0.4 | n |  | TRUE
63 | bus_LV_3427-69_0_8_node_50 | 0.4 | n |  | TRUE
64 | bus_LV_3427-69_0_8_node_51 | 0.4 | n |  | TRUE
65 | bus_LV_3427-69_0_8_node_52 | 0.4 | n |  | TRUE
66 | bus_LV_3427-69_0_8_node_53 | 0.4 | n |  | TRUE
67 | bus_LV_3427-69_0_8_node_73 | 0.4 | n |  | TRUE
68 | bus_LV_3427-69_0_8_node_78 | 0.4 | n |  | TRUE
69 | bus_LV_3427-69_0_8_node_59 | 0.4 | n |  | TRUE
70 | bus_LV_3427-69_0_8_node_54 | 0.4 | n |  | TRUE
71 | bus_LV_3427-69_0_8_node_55 | 0.4 | n |  | TRUE
72 | bus_LV_3427-69_0_8_node_57 | 0.4 | n |  | TRUE
73 | bus_LV_3427-69_0_8_node_72 | 0.4 | n |  | TRUE
74 | bus_LV_3427-69_0_8_node_70 | 0.4 | n |  | TRUE
75 | bus_LV_3427-69_0_8_node_65 | 0.4 | n |  | TRUE
76 | bus_LV_3427-69_0_8_node_66 | 0.4 | n |  | TRUE
77 | bus_LV_3427-69_0_8_node_74 | 0.4 | n |  | TRUE
78 | bus_LV_3427-69_0_8_node_75 | 0.4 | n |  | TRUE
79 | bus_LV_3427-69_0_8_node_76 | 0.4 | n |  | TRUE
80 | bus_LV_3427-69_0_8_node_69 | 0.4 | n |  | TRUE
81 | bus_LV_3427-69_0_8_node_71 | 0.4 | n |  | TRUE
82 | bus_LV_3427-69_0_8_node_95 | 0.4 | n |  | TRUE
83 | bus_LV_3427-69_0_8_node_93 | 0.4 | n |  | TRUE
84 | bus_LV_3427-69_0_8_node_79 | 0.4 | n |  | TRUE
85 | bus_LV_3427-69_0_8_node_80 | 0.4 | n |  | TRUE
86 | bus_LV_3427-69_0_8_node_81 | 0.4 | n |  | TRUE
87 | bus_LV_3427-69_0_8_node_82 | 0.4 | n |  | TRUE
88 | bus_LV_3427-69_0_8_node_83 | 0.4 | n |  | TRUE
89 | bus_LV_3427-69_0_8_node_89 | 0.4 | n |  | TRUE
90 | bus_LV_3427-69_0_8_node_88 | 0.4 | n |  | TRUE
91 | bus_LV_3427-69_0_8_node_91 | 0.4 | n |  | TRUE
92 | bus_LV_3427-69_0_8_node_92 | 0.4 | n |  | TRUE
93 | bus_LV_3427-69_0_8_node_94 | 0.4 | n |  | TRUE
94 | bus_LV_3427-69_0_8_node_96 | 0.4 | n |  | TRUE
95 | bus_LV_3427-69_0_8_node_97 | 0.4 | n |  | TRUE
96 | bus_LV_3427-69_0_8_node_98 | 0.4 | n |  | TRUE
97 | bus_MV_410_0_node_132 | 20 | n |  | TRUE

## load
| name | bus | p_mw | q_mvar | const_z_percent | const_i_percent | sn_mva | scaling | in_service | type
0 | LV_3427-69_0_8_load_0 | 0 | 0.0085336 | 0.0021387 | 0 | 0 |  | 1 | TRUE | wye
1 | LV_3427-69_0_8_load_1 | 1 | 0.0037834 | 0.00094822 | 0 | 0 |  | 1 | TRUE | wye
2 | LV_3427-69_0_8_load_2 | 2 | 0.0072948 | 0.0018282 | 0 | 0 |  | 1 | TRUE | wye
3 | LV_3427-69_0_8_load_7 | 3 | 0.0029725 | 0.00074499 | 0 | 0 |  | 1 | TRUE | wye
4 | LV_3427-69_0_8_load_8 | 4 | 0.0026709 | 0.00066938 | 0 | 0 |  | 1 | TRUE | wye
5 | LV_3427-69_0_8_load_3 | 5 | 0.0025823 | 0.00064719 | 0 | 0 |  | 1 | TRUE | wye
6 | LV_3427-69_0_8_load_4 | 6 | 0.0024237 | 0.00060744 | 0 | 0 |  | 1 | TRUE | wye
7 | LV_3427-69_0_8_load_5 | 7 | 0.004687 | 0.0011747 | 0 | 0 |  | 1 | TRUE | wye
8 | LV_3427-69_0_8_load_6 | 8 | 0.0037542 | 0.00094089 | 0 | 0 |  | 1 | TRUE | wye
9 | LV_3427-69_0_8_load_10 | 9 | 0.0026335 | 0.00066001 | 0 | 0 |  | 1 | TRUE | wye
10 | LV_3427-69_0_8_load_11 | 11 | 0.0061999 | 0.0015538 | 0 | 0 |  | 1 | TRUE | wye
11 | LV_3427-69_0_8_load_14 | 12 | 0.0030196 | 0.00075677 | 0 | 0 |  | 1 | TRUE | wye
12 | LV_3427-69_0_8_load_9 | 15 | 0.010581 | 0.0026518 | 0 | 0 |  | 1 | TRUE | wye
13 | LV_3427-69_0_8_load_90 | 16 | 0.0026989 | 0.0006764 | 0 | 0 |  | 1 | TRUE | wye
14 | LV_3427-69_0_8_load_77 | 17 | 0.0047442 | 0.001189 | 0 | 0 |  | 1 | TRUE | wye
15 | LV_3427-69_0_8_load_37 | 18 | 0.003162 | 0.00079248 | 0 | 0 |  | 1 | TRUE | wye
16 | LV_3427-69_0_8_load_12 | 19 | 0.0012765 | 0.00031993 | 0 | 0 |  | 1 | TRUE | wye
17 | LV_3427-69_0_8_load_23 | 20 | 0.0035621 | 0.00089274 | 0 | 0 |  | 1 | TRUE | wye
18 | LV_3427-69_0_8_load_38 | 21 | 0.0042995 | 0.0010776 | 0 | 0 |  | 1 | TRUE | wye
19 | LV_3427-69_0_8_load_39 | 22 | 0.003341 | 0.00083734 | 0 | 0 |  | 1 | TRUE | wye
20 | LV_3427-69_0_8_load_22 | 23 | 0.0031894 | 0.00079935 | 0 | 0 |  | 1 | TRUE | wye
21 | LV_3427-69_0_8_load_15 | 24 | 0.003606 | 0.00090375 | 0 | 0 |  | 1 | TRUE | wye
22 | LV_3427-69_0_8_load_16 | 25 | 0.013144 | 0.0032942 | 0 | 0 |  | 1 | TRUE | wye
23 | LV_3427-69_0_8_load_18 | 26 | 0.0034845 | 0.0008733 | 0 | 0 |  | 1 | TRUE | wye
24 | LV_3427-69_0_8_load_21 | 28 | 0.0028054 | 0.00070311 | 0 | 0 |  | 1 | TRUE | wye
25 | LV_3427-69_0_8_load_64 | 29 | 0.002216 | 0.00055538 | 0 | 0 |  | 1 | TRUE | wye
26 | LV_3427-69_0_8_load_63 | 30 | 0.0013888 | 0.00034805 | 0 | 0 |  | 1 | TRUE | wye
27 | LV_3427-69_0_8_load_25 | 31 | 0.0034009 | 0.00085233 | 0 | 0 |  | 1 | TRUE | wye
28 | LV_3427-69_0_8_load_28 | 34 | 0.00087014 | 0.00021808 | 0 | 0 |  | 1 | TRUE | wye
29 | LV_3427-69_0_8_load_30 | 36 | 0.002092 | 0.00052431 | 0 | 0 |  | 1 | TRUE | wye
30 | LV_3427-69_0_8_load_31 | 37 | 0.0056005 | 0.0014036 | 0 | 0 |  | 1 | TRUE | wye
31 | LV_3427-69_0_8_load_84 | 38 | 0.00121 | 0.00030325 | 0 | 0 |  | 1 | TRUE | wye
32 | LV_3427-69_0_8_load_87 | 40 | 0.0011274 | 0.00028254 | 0 | 0 |  | 1 | TRUE | wye
33 | LV_3427-69_0_8_load_36 | 41 | 0.0028001 | 0.00070178 | 0 | 0 |  | 1 | TRUE | wye
34 | LV_3427-69_0_8_load_60 | 42 | 0.044041 | 0.011038 | 0 | 0 |  | 1 | TRUE | wye
35 | LV_3427-69_0_8_load_62 | 43 | 0.0072814 | 0.0018249 | 0 | 0 |  | 1 | TRUE | wye
36 | LV_3427-69_0_8_load_35 | 45 | 0.001988 | 0.00049825 | 0 | 0 |  | 1 | TRUE | wye
37 | LV_3427-69_0_8_load_32 | 46 | 0.002111 | 0.00052907 | 0 | 0 |  | 1 | TRUE | wye
38 | LV_3427-69_0_8_load_33 | 47 | 0.0036406 | 0.00091243 | 0 | 0 |  | 1 | TRUE | wye
39 | LV_3427-69_0_8_load_42 | 49 | 0.0075208 | 0.0018849 | 0 | 0 |  | 1 | TRUE | wye
40 | LV_3427-69_0_8_load_40 | 50 | 0.0033265 | 0.0008337 | 0 | 0 |  | 1 | TRUE | wye
41 | LV_3427-69_0_8_load_41 | 51 | 0.0035043 | 0.00087827 | 0 | 0 |  | 1 | TRUE | wye
42 | LV_3427-69_0_8_load_58 | 53 | 0.0060569 | 0.001518 | 0 | 0 |  | 1 | TRUE | wye
43 | LV_3427-69_0_8_load_56 | 54 | 0.0013063 | 0.00032739 | 0 | 0 |  | 1 | TRUE | wye
44 | LV_3427-69_0_8_load_44 | 55 | 0.031853 | 0.0079831 | 0 | 0 |  | 1 | TRUE | wye
45 | LV_3427-69_0_8_load_45 | 56 | 0.014846 | 0.0037208 | 0 | 0 |  | 1 | TRUE | wye
46 | LV_3427-69_0_8_load_46 | 57 | 0.020825 | 0.0052193 | 0 | 0 |  | 1 | TRUE | wye
47 | LV_3427-69_0_8_load_47 | 58 | 0.01573 | 0.0039424 | 0 | 0 |  | 1 | TRUE | wye
48 | LV_3427-69_0_8_load_67 | 59 | 0.017375 | 0.0043546 | 0 | 0 |  | 1 | TRUE | wye
49 | LV_3427-69_0_8_load_48 | 61 | 0.0146 | 0.003659 | 0 | 0 |  | 1 | TRUE | wye
50 | LV_3427-69_0_8_load_49 | 62 | 0.026114 | 0.0065447 | 0 | 0 |  | 1 | TRUE | wye
51 | LV_3427-69_0_8_load_50 | 63 | 0.0075711 | 0.0018975 | 0 | 0 |  | 1 | TRUE | wye
52 | LV_3427-69_0_8_load_51 | 64 | 0.0070211 | 0.0017596 | 0 | 0 |  | 1 | TRUE | wye
53 | LV_3427-69_0_8_load_73 | 67 | 0.0098644 | 0.0024723 | 0 | 0 |  | 1 | TRUE | wye
54 | LV_3427-69_0_8_load_78 | 68 | 0.026057 | 0.0065305 | 0 | 0 |  | 1 | TRUE | wye
55 | LV_3427-69_0_8_load_59 | 69 | 0.013454 | 0.003372 | 0 | 0 |  | 1 | TRUE | wye
56 | LV_3427-69_0_8_load_54 | 70 | 0.0225 | 0.0056391 | 0 | 0 |  | 1 | TRUE | wye
57 | LV_3427-69_0_8_load_55 | 71 | 0.026843 | 0.0067274 | 0 | 0 |  | 1 | TRUE | wye
58 | LV_3427-69_0_8_load_57 | 72 | 0.004525 | 0.0011341 | 0 | 0 |  | 1 | TRUE | wye
59 | LV_3427-69_0_8_load_72 | 73 | 0.0065752 | 0.0016479 | 0 | 0 |  | 1 | TRUE | wye
60 | LV_3427-69_0_8_load_65 | 75 | 0.0020459 | 0.00051274 | 0 | 0 |  | 1 | TRUE | wye
61 | LV_3427-69_0_8_load_66 | 76 | 0.0037707 | 0.00094502 | 0 | 0 |  | 1 | TRUE | wye
62 | LV_3427-69_0_8_load_75 | 78 | 0.0050824 | 0.0012738 | 0 | 0 |  | 1 | TRUE | wye
63 | LV_3427-69_0_8_load_76 | 79 | 0.0019693 | 0.00049356 | 0 | 0 |  | 1 | TRUE | wye
64 | LV_3427-69_0_8_load_69 | 80 | 0.006001 | 0.001504 | 0 | 0 |  | 1 | TRUE | wye
65 | LV_3427-69_0_8_load_71 | 81 | 0.0084545 | 0.0021189 | 0 | 0 |  | 1 | TRUE | wye
66 | LV_3427-69_0_8_load_95 | 82 | 0.0015516 | 0.00038886 | 0 | 0 |  | 1 | TRUE | wye
67 | LV_3427-69_0_8_load_93 | 83 | 0.0015005 | 0.00037607 | 0 | 0 |  | 1 | TRUE | wye
68 | LV_3427-69_0_8_load_79 | 84 | 0.0041054 | 0.0010289 | 0 | 0 |  | 1 | TRUE | wye
69 | LV_3427-69_0_8_load_80 | 85 | 0.00088298 | 0.0002213 | 0 | 0 |  | 1 | TRUE | wye
70 | LV_3427-69_0_8_load_81 | 86 | 0.0024816 | 0.00062194 | 0 | 0 |  | 1 | TRUE | wye
71 | LV_3427-69_0_8_load_82 | 87 | 0.0010591 | 0.00026542 | 0 | 0 |  | 1 | TRUE | wye
72 | LV_3427-69_0_8_load_83 | 88 | 0.0029151 | 0.00073059 | 0 | 0 |  | 1 | TRUE | wye
73 | LV_3427-69_0_8_load_89 | 89 | 0.0025501 | 0.00063912 | 0 | 0 |  | 1 | TRUE | wye
74 | LV_3427-69_0_8_load_88 | 90 | 0.0016521 | 0.00041406 | 0 | 0 |  | 1 | TRUE | wye
75 | LV_3427-69_0_8_load_91 | 91 | 0.0016266 | 0.00040766 | 0 | 0 |  | 1 | TRUE | wye
76 | LV_3427-69_0_8_load_92 | 92 | 0.0016773 | 0.00042036 | 0 | 0 |  | 1 | TRUE | wye
77 | LV_3427-69_0_8_load_94 | 93 | 0.0018871 | 0.00047296 | 0 | 0 |  | 1 | TRUE | wye
78 | LV_3427-69_0_8_load_96 | 94 | 0.0054341 | 0.0013619 | 0 | 0 |  | 1 | TRUE | wye
79 | LV_3427-69_0_8_load_97 | 95 | 0.0030666 | 0.00076856 | 0 | 0 |  | 1 | TRUE | wye
80 | LV_3427-69_0_8_load_98 | 96 | 0.0056399 | 0.0014135 | 0 | 0 |  | 1 | TRUE | wye

## ext_grid
| name | bus | vm_pu | va_degree | slack_weight | in_service
0 |  | 52 | 1 | 0 | 1 | TRUE

## line
| name | std_type | from_bus | to_bus | length_km | r_ohm_per_km | x_ohm_per_km | c_nf_per_km | g_us_per_km | max_i_ka | df | parallel | type | in_service
0 | LV_3427-69_0_8_line_0 |  | 0 | 1 | 0.024824 | 0.125 | 0.08 | 261 | 0 | 0.364 | 1 | 1 | cs | TRUE
1 | LV_3427-69_0_8_line_1 |  | 1 | 2 | 0.0080646 | 0.125 | 0.08 | 261 | 0 | 0.364 | 1 | 1 | cs | TRUE
2 | LV_3427-69_0_8_line_2 |  | 2 | 3 | 0.012754 | 0.125 | 0.08 | 261 | 0 | 0.364 | 1 | 1 | cs | TRUE
3 | LV_3427-69_0_8_line_3 |  | 3 | 4 | 0.020434 | 0.125 | 0.08 | 261 | 0 | 0.364 | 1 | 1 | cs | TRUE
4 | LV_3427-69_0_8_line_4 |  | 4 | 15 | 0.0077983 | 0.125 | 0.08 | 261 | 0 | 0.364 | 1 | 1 | cs | TRUE
5 | LV_3427-69_0_8_line_5 |  | 5 | 6 | 0.0089191 | 0.125 | 0.08 | 261 | 0 | 0.364 | 1 | 1 | cs | TRUE
6 | LV_3427-69_0_8_line_6 |  | 5 | 7 | 0.00078299 | 0.125 | 0.08 | 261 | 0 | 0.364 | 1 | 1 | cs | TRUE
7 | LV_3427-69_0_8_line_7 |  | 6 | 8 | 0.024902 | 0.125 | 0.08 | 261 | 0 | 0.364 | 1 | 1 | cs | TRUE
8 | LV_3427-69_0_8_line_8 |  | 7 | 9 | 0.060868 | 0.125 | 0.08 | 261 | 0 | 0.364 | 1 | 1 | cs | TRUE
9 | LV_3427-69_0_8_line_9 |  | 8 | 10 | 0.011726 | 0.125 | 0.08 | 261 | 0 | 0.364 | 1 | 1 | cs | TRUE
10 | LV_3427-69_0_8_line_10 |  | 9 | 11 | 0.0095927 | 0.125 | 0.08 | 261 | 0 | 0.364 | 1 | 1 | cs | TRUE
11 | LV_3427-69_0_8_line_11 |  | 10 | 13 | 0.04684 | 0.125 | 0.08 | 261 | 0 | 0.364 | 1 | 1 | cs | TRUE
12 | LV_3427-69_0_8_line_12 |  | 10 | 14 | 0.058531 | 0.125 | 0.08 | 261 | 0 | 0.364 | 1 | 1 | cs | TRUE
13 | LV_3427-69_0_8_line_13 |  | 11 | 12 | 0.037046 | 0.125 | 0.08 | 261 | 0 | 0.364 | 1 | 1 | cs | TRUE
14 | LV_3427-69_0_8_line_14 |  | 12 | 18 | 0.02327 | 0.125 | 0.08 | 261 | 0 | 0.364 | 1 | 1 | cs | TRUE
15 | LV_3427-69_0_8_line_15 |  | 13 | 20 | 0.019495 | 0.125 | 0.08 | 261 | 0 | 0.364 | 1 | 1 | cs | TRUE
16 | LV_3427-69_0_8_line_16 |  | 13 | 19 | 0.015456 | 0.125 | 0.08 | 261 | 0 | 0.364 | 1 | 1 | cs | TRUE
17 | LV_3427-69_0_8_line_17 |  | 14 | 27 | 0.050979 | 0.125 | 0.08 | 261 | 0 | 0.364 | 1 | 4 | cs | TRUE
18 | LV_3427-69_0_8_line_18 |  | 14 | 24 | 0.034797 | 0.125 | 0.08 | 261 | 0 | 0.364 | 1 | 4 | cs | TRUE
19 | LV_3427-69_0_8_line_19 |  | 15 | 16 | 0.011588 | 0.125 | 0.08 | 261 | 0 | 0.364 | 1 | 1 | cs | TRUE
20 | LV_3427-69_0_8_line_20 |  | 16 | 17 | 0.023399 | 0.125 | 0.08 | 261 | 0 | 0.364 | 1 | 1 | cs | TRUE
21 | LV_3427-69_0_8_line_21 |  | 17 | 27 | 0.014803 | 0.125 | 0.08 | 261 | 0 | 0.364 | 1 | 1 | cs | TRUE
22 | LV_3427-69_0_8_line_22 |  | 21 | 22 | 0.0070887 | 0.125 | 0.08 | 261 | 0 | 0.364 | 1 | 4 | cs | TRUE
23 | LV_3427-69_0_8_line_23 |  | 21 | 23 | 0.016872 | 0.125 | 0.08 | 261 | 0 | 0.364 | 1 | 4 | cs | TRUE
24 | LV_3427-69_0_8_line_24 |  | 22 | 49 | 0.018484 | 0.125 | 0.08 | 261 | 0 | 0.364 | 1 | 4 | cs | TRUE
25 | LV_3427-69_0_8_line_25 |  | 23 | 28 | 0.0037699 | 0.125 | 0.08 | 261 | 0 | 0.364 | 1 | 4 | cs | TRUE
26 | LV_3427-69_0_8_line_26 |  | 24 | 25 | 0.0039244 | 0.125 | 0.08 | 261 | 0 | 0.364 | 1 | 4 | cs | TRUE
27 | LV_3427-69_0_8_line_27 |  | 25 | 26 | 0.019185 | 0.125 | 0.08 | 261 | 0 | 0.364 | 1 | 4 | cs | TRUE
28 | LV_3427-69_0_8_line_28 |  | 26 | 28 | 0.02036 | 0.125 | 0.08 | 261 | 0 | 0.364 | 1 | 4 | cs | TRUE
29 | LV_3427-69_0_8_line_29 |  | 27 | 29 | 0.017855 | 0.125 | 0.08 | 261 | 0 | 0.364 | 1 | 4 | cs | TRUE
30 | LV_3427-69_0_8_line_30 |  | 29 | 30 | 0.023018 | 0.125 | 0.08 | 261 | 0 | 0.364 | 1 | 4 | cs | TRUE
31 | LV_3427-69_0_8_line_31 |  | 30 | 75 | 0.019981 | 0.125 | 0.08 | 261 | 0 | 0.364 | 1 | 4 | cs | TRUE
32 | LV_3427-69_0_8_line_32 |  | 31 | 32 | 0.01717 | 0.125 | 0.08 | 261 | 0 | 0.364 | 1 | 4 | cs | TRUE
33 | LV_3427-69_0_8_line_33 |  | 31 | 33 | 0.022065 | 0.125 | 0.08 | 261 | 0 | 0.364 | 1 | 4 | cs | TRUE
34 | LV_3427-69_0_8_line_34 |  | 32 | 34 | 0.027326 | 0.125 | 0.08 | 261 | 0 | 0.364 | 1 | 1 | cs | TRUE
35 | LV_3427-69_0_8_line_35 |  | 32 | 35 | 0.012667 | 0.125 | 0.08 | 261 | 0 | 0.364 | 1 | 4 | cs | TRUE
36 | LV_3427-69_0_8_line_36 |  | 33 | 36 | 0.025696 | 0.125 | 0.08 | 261 | 0 | 0.364 | 1 | 1 | cs | TRUE
37 | LV_3427-69_0_8_line_37 |  | 33 | 37 | 0.0092116 | 0.125 | 0.08 | 261 | 0 | 0.364 | 1 | 4 | cs | TRUE
38 | LV_3427-69_0_8_line_38 |  | 34 | 38 | 0.023594 | 0.125 | 0.08 | 261 | 0 | 0.364 | 1 | 1 | cs | TRUE
39 | LV_3427-69_0_8_line_39 |  | 35 | 39 | 0.031447 | 0.125 | 0.08 | 261 | 0 | 0.364 | 1 | 4 | cs | TRUE
40 | LV_3427-69_0_8_line_40 |  | 35 | 40 | 0.01953 | 0.125 | 0.08 | 261 | 0 | 0.364 | 1 | 1 | cs | TRUE
41 | LV_3427-69_0_8_line_41 |  | 37 | 41 | 0.029391 | 0.125 | 0.08 | 261 | 0 | 0.364 | 1 | 1 | cs | TRUE
42 | LV_3427-69_0_8_line_42 |  | 37 | 42 | 0.039035 | 0.125 | 0.08 | 261 | 0 | 0.364 | 1 | 2 | cs | TRUE
43 | LV_3427-69_0_8_line_43 |  | 39 | 43 | 0.034999 | 0.125 | 0.08 | 261 | 0 | 0.364 | 1 | 4 | cs | TRUE
44 | LV_3427-69_0_8_line_44 |  | 40 | 44 | 0.0051396 | 0.125 | 0.08 | 261 | 0 | 0.364 | 1 | 1 | cs | TRUE
45 | LV_3427-69_0_8_line_45 |  | 41 | 45 | 0.025976 | 0.125 | 0.08 | 261 | 0 | 0.364 | 1 | 1 | cs | TRUE
46 | LV_3427-69_0_8_line_46 |  | 43 | 73 | 0.0036098 | 0.125 | 0.08 | 261 | 0 | 0.364 | 1 | 4 | cs | TRUE
47 | LV_3427-69_0_8_line_47 |  | 44 | 90 | 0.024178 | 0.125 | 0.08 | 261 | 0 | 0.364 | 1 | 1 | cs | TRUE
48 | LV_3427-69_0_8_line_48 |  | 44 | 87 | 0.014208 | 0.125 | 0.08 | 261 | 0 | 0.364 | 1 | 1 | cs | TRUE
49 | LV_3427-69_0_8_line_49 |  | 45 | 48 | 0.010974 | 0.125 | 0.08 | 261 | 0 | 0.364 | 1 | 1 | cs | TRUE
50 | LV_3427-69_0_8_line_50 |  | 46 | 47 | 0.023919 | 0.125 | 0.08 | 261 | 0 | 0.364 | 1 | 1 | cs | TRUE
51 | LV_3427-69_0_8_line_51 |  | 46 | 48 | 0.012933 | 0.125 | 0.08 | 261 | 0 | 0.364 | 1 | 1 | cs | TRUE
52 | LV_3427-69_0_8_line_52 |  | 49 | 50 | 0.0064356 | 0.125 | 0.08 | 261 | 0 | 0.364 | 1 | 4 | cs | TRUE
53 | LV_3427-69_0_8_line_53 |  | 50 | 51 | 0.017354 | 0.125 | 0.08 | 261 | 0 | 0.364 | 1 | 4 | cs | TRUE
54 | LV_3427-69_0_8_line_54 |  | 51 | 52 | 0.020934 | 0.125 | 0.08 | 261 | 0 | 0.364 | 1 | 4 | cs | TRUE
55 | LV_3427-69_0_8_line_55 |  | 52 | 53 | 0.033423 | 0.125 | 0.08 | 261 | 0 | 0.364 | 1 | 4 | cs | TRUE
56 | LV_3427-69_0_8_line_56 |  | 53 | 54 | 0.0089651 | 0.125 | 0.08 | 261 | 0 | 0.364 | 1 | 4 | cs | TRUE
57 | LV_3427-69_0_8_line_57 |  | 54 | 71 | 0.0087788 | 0.125 | 0.08 | 261 | 0 | 0.364 | 1 | 2 | cs | TRUE
58 | LV_3427-69_0_8_line_58 |  | 55 | 56 | 0.0047498 | 0.125 | 0.08 | 261 | 0 | 0.364 | 1 | 1 | cs | TRUE
59 | LV_3427-69_0_8_line_59 |  | 55 | 57 | 0.029433 | 0.125 | 0.08 | 261 | 0 | 0.364 | 1 | 1 | cs | TRUE
60 | LV_3427-69_0_8_line_60 |  | 56 | 58 | 0.036933 | 0.125 | 0.08 | 261 | 0 | 0.364 | 1 | 2 | cs | TRUE
61 | LV_3427-69_0_8_line_61 |  | 58 | 59 | 0.039187 | 0.125 | 0.08 | 261 | 0 | 0.364 | 1 | 4 | cs | TRUE
62 | LV_3427-69_0_8_line_62 |  | 59 | 60 | 0.032927 | 0.125 | 0.08 | 261 | 0 | 0.364 | 1 | 4 | cs | TRUE
63 | LV_3427-69_0_8_line_63 |  | 60 | 80 | 0.013497 | 0.125 | 0.08 | 261 | 0 | 0.364 | 1 | 4 | cs | TRUE
64 | LV_3427-69_0_8_line_64 |  | 61 | 62 | 0.0082437 | 0.125 | 0.08 | 261 | 0 | 0.364 | 1 | 1 | cs | TRUE
65 | LV_3427-69_0_8_line_65 |  | 61 | 63 | 0.012987 | 0.125 | 0.08 | 261 | 0 | 0.364 | 1 | 1 | cs | TRUE
66 | LV_3427-69_0_8_line_66 |  | 62 | 64 | 0.010414 | 0.125 | 0.08 | 261 | 0 | 0.364 | 1 | 1 | cs | TRUE
67 | LV_3427-69_0_8_line_67 |  | 63 | 65 | 0.0076051 | 0.125 | 0.08 | 261 | 0 | 0.364 | 1 | 1 | cs | TRUE
68 | LV_3427-69_0_8_line_68 |  | 64 | 66 | 0.012938 | 0.125 | 0.08 | 261 | 0 | 0.364 | 1 | 1 | cs | TRUE
69 | LV_3427-69_0_8_line_69 |  | 65 | 67 | 0.010523 | 0.125 | 0.08 | 261 | 0 | 0.364 | 1 | 1 | cs | TRUE
70 | LV_3427-69_0_8_line_70 |  | 66 | 68 | 0.031545 | 0.125 | 0.08 | 261 | 0 | 0.364 | 1 | 1 | cs | TRUE
71 | LV_3427-69_0_8_line_71 |  | 67 | 69 | 0.0088499 | 0.125 | 0.08 | 261 | 0 | 0.364 | 1 | 1 | cs | TRUE
72 | LV_3427-69_0_8_line_72 |  | 68 | 70 | 0.053511 | 0.125 | 0.08 | 261 | 0 | 0.364 | 1 | 1 | cs | TRUE
73 | LV_3427-69_0_8_line_73 |  | 69 | 72 | 0.020353 | 0.125 | 0.08 | 261 | 0 | 0.364 | 1 | 1 | cs | TRUE
74 | LV_3427-69_0_8_line_74 |  | 71 | 72 | 0.0059253 | 0.125 | 0.08 | 261 | 0 | 0.364 | 1 | 1 | cs | TRUE
75 | LV_3427-69_0_8_line_75 |  | 73 | 74 | 0.021554 | 0.125 | 0.08 | 261 | 0 | 0.364 | 1 | 4 | cs | TRUE
76 | LV_3427-69_0_8_line_76 |  | 74 | 81 | 0.0070573 | 0.125 | 0.08 | 261 | 0 | 0.364 | 1 | 4 | cs | TRUE
77 | LV_3427-69_0_8_line_77 |  | 74 | 80 | 0.0093394 | 0.125 | 0.08 | 261 | 0 | 0.364 | 1 | 4 | cs | TRUE
78 | LV_3427-69_0_8_line_78 |  | 75 | 76 | 0.020857 | 0.125 | 0.08 | 261 | 0 | 0.364 | 1 | 4 | cs | TRUE
79 | LV_3427-69_0_8_line_79 |  | 76 | 77 | 0.011899 | 0.125 | 0.08 | 261 | 0 | 0.364 | 1 | 4 | cs | TRUE
80 | LV_3427-69_0_8_line_80 |  | 77 | 78 | 0.0055833 | 0.125 | 0.08 | 261 | 0 | 0.364 | 1 | 4 | cs | TRUE
81 | LV_3427-69_0_8_line_81 |  | 77 | 79 | 0.012867 | 0.125 | 0.08 | 261 | 0 | 0.364 | 1 | 1 | cs | TRUE
82 | LV_3427-69_0_8_line_82 |  | 78 | 81 | 0.016479 | 0.125 | 0.08 | 261 | 0 | 0.364 | 1 | 4 | cs | TRUE
83 | LV_3427-69_0_8_line_83 |  | 79 | 82 | 0.0067475 | 0.125 | 0.08 | 261 | 0 | 0.364 | 1 | 1 | cs | TRUE
84 | LV_3427-69_0_8_line_84 |  | 82 | 83 | 0.005894 | 0.125 | 0.08 | 261 | 0 | 0.364 | 1 | 1 | cs | TRUE
85 | LV_3427-69_0_8_line_85 |  | 83 | 91 | 0.013942 | 0.125 | 0.08 | 261 | 0 | 0.364 | 1 | 1 | cs | TRUE
86 | LV_3427-69_0_8_line_86 |  | 84 | 85 | 0.019353 | 0.125 | 0.08 | 261 | 0 | 0.364 | 1 | 1 | cs | TRUE
87 | LV_3427-69_0_8_line_87 |  | 84 | 86 | 0.024936 | 0.125 | 0.08 | 261 | 0 | 0.364 | 1 | 1 | cs | TRUE
88 | LV_3427-69_0_8_line_88 |  | 85 | 87 | 0.016033 | 0.125 | 0.08 | 261 | 0 | 0.364 | 1 | 1 | cs | TRUE
89 | LV_3427-69_0_8_line_89 |  | 86 | 88 | 0.027777 | 0.125 | 0.08 | 261 | 0 | 0.364 | 1 | 1 | cs | TRUE
90 | LV_3427-69_0_8_line_90 |  | 88 | 89 | 0.030938 | 0.125 | 0.08 | 261 | 0 | 0.364 | 1 | 1 | cs | TRUE
91 | LV_3427-69_0_8_line_91 |  | 91 | 92 | 0.016182 | 0.125 | 0.08 | 261 | 0 | 0.364 | 1 | 1 | cs | TRUE
92 | LV_3427-69_0_8_line_92 |  | 92 | 93 | 0.0023548 | 0.125 | 0.08 | 261 | 0 | 0.364 | 1 | 1 | cs | TRUE
93 | LV_3427-69_0_8_line_93 |  | 93 | 94 | 0.01765 | 0.125 | 0.08 | 261 | 0 | 0.364 | 1 | 1 | cs | TRUE
94 | LV_3427-69_0_8_line_94 |  | 94 | 95 | 0.0060362 | 0.125 | 0.08 | 261 | 0 | 0.364 | 1 | 1 | cs | TRUE
95 | LV_3427-69_0_8_line_95 |  | 95 | 96 | 0.021228 | 0.125 | 0.08 | 261 | 0 | 0.364 | 1 | 1 | cs | TRUE

## trafo
| name | std_type | hv_bus | lv_bus | sn_mva | vn_hv_kv | vn_lv_kv | vk_percent | vkr_percent | pfe_kw | i0_percent | shift_degree | tap_side | tap_neutral | tap_min | tap_max | tap_step_percent | tap_step_degree | tap_pos | tap_phase_shifter | parallel | df | in_service
0 | LV_3427-69_0_8_trafo_43 | 0.63 MVA 20/0.4 kV | 97 | 52 | 0.63 | 20 | 0.4 | 6 | 1.206 | 1.65 | 0.2619 | 150 | hv | 0 | -2 | 2 | 2.5 | 0 | 0 | FALSE | 1 | 1 | TRUE

## line_geodata
| x0 | y0 | x1 | y1 | x2 | y2 | x3 | y3 | x4 | y4 | x5 | y5 | x6 | y6 | x7 | y7
0 | 2721420.5582 | 1259016.8362 | 2721434.9942 | 1259026.3414 | 2721440.782 | 1259031.1739
1 | 2721440.782 | 1259031.1739 | 2721446.9725 | 1259036.3427
2 | 2721456.7626 | 1259044.517 | 2721446.9725 | 1259036.3427
3 | 2721456.7626 | 1259044.517 | 2721464.8033 | 1259051.2306 | 2721473.2668 | 1259056.4799
4 | 2721479.8939 | 1259060.5902 | 2721473.2668 | 1259056.4799
5 | 2721504.2469 | 1258996.7563 | 2721495.4731 | 1258995.1526
6 | 2721505.0171 | 1258996.8971 | 2721504.2469 | 1258996.7563
7 | 2721471.5349 | 1258988.8734 | 2721488.2446 | 1258992.6045 | 2721491.3071 | 1258994.3912 | 2721495.4731 | 1258995.1526
8 | 2721505.0171 | 1258996.8971 | 2721555.7718 | 1258963.2976
9 | 2721459.9292 | 1258988.2306 | 2721467.0173 | 1258987.8646 | 2721471.5349 | 1258988.8734
10 | 2721565.362 | 1258963.5194 | 2721555.7718 | 1258963.2976
11 | 2721459.9292 | 1258988.2306 | 2721445.5311 | 1258970.7642 | 2721440.7964 | 1258964.1168 | 2721437.7508 | 1258958.9386 | 2721435.8529 | 1258955.1519 | 2721433.5275 | 1258949.7883
12 | 2721459.9292 | 1258988.2306 | 2721471.75 | 1259002.3189 | 2721478.8605 | 1259011.8733 | 2721488.2294 | 1259024.5434 | 2721495.3773 | 1259034.8437
13 | 2721565.362 | 1258963.5194 | 2721602.3981 | 1258964.3759
14 | 2721625.6628 | 1258964.8156 | 2721621.2359 | 1258964.8115 | 2721602.3981 | 1258964.3759
15 | 2721433.5275 | 1258949.7883 | 2721431.3498 | 1258943.4714 | 2721430.2255 | 1258939.1001 | 2721428.7931 | 1258932.476 | 2721428.6091 | 1258930.9649
16 | 2721433.5275 | 1258949.7883 | 2721448.7286 | 1258952.5851
17 | 2721495.3773 | 1259034.8437 | 2721504.0276 | 1259047.9884 | 2721518.1992 | 1259070.9552 | 2721523.3206 | 1259077.4883
18 | 2721495.3773 | 1259034.8437 | 2721502.9267 | 1259029.6385 | 2721505.3583 | 1259028.3651 | 2721507.7417 | 1259027.6023 | 2721510.7418 | 1259027.2858 | 2721514.769 | 1259027.6243 | 2721527.9871 | 1259029.281
19 | 2721479.8939 | 1259060.5902 | 2721489.7412 | 1259066.6978
20 | 2721489.7412 | 1259066.6978 | 2721509.6257 | 1259079.0307
21 | 2721523.3206 | 1259077.4883 | 2721520.3238 | 1259079.8511 | 2721518.7147 | 1259080.3629 | 2721517.2783 | 1259080.5447 | 2721513.6656 | 1259080.2147 | 2721511.4885 | 1259079.7473 | 2721509.6257 | 1259079.0307 | 2721509.6257 | 1259079.0307
22 | 2721598.3065 | 1259040.2459 | 2721591.3378 | 1259038.9471
23 | 2721574.751 | 1259035.8556 | 2721591.3378 | 1259038.9471
24 | 2721598.3065 | 1259040.2459 | 2721616.4773 | 1259043.6327
25 | 2721574.751 | 1259035.8556 | 2721571.0449 | 1259035.1648
26 | 2721531.8811 | 1259029.769 | 2721527.9871 | 1259029.281
27 | 2721531.8811 | 1259029.769 | 2721550.9172 | 1259032.1548
28 | 2721571.0449 | 1259035.1648 | 2721563.0621 | 1259033.677 | 2721550.9172 | 1259032.1548
29 | 2721523.3206 | 1259077.4883 | 2721529.0354 | 1259083.3997 | 2721531.681 | 1259085.6561 | 2721534.46 | 1259087.6593 | 2721536.7453 | 1259089.1526
30 | 2721557.9231 | 1259097.9757 | 2721552.3065 | 1259096.1778 | 2721543.7472 | 1259092.9214 | 2721538.5894 | 1259090.3576 | 2721536.7453 | 1259089.1526
31 | 2721557.9231 | 1259097.9757 | 2721575.0645 | 1259103.4628 | 2721576.933 | 1259104.125
32 | 2721662.8214 | 1259236.0497 | 2721666.5203 | 1259235.1139 | 2721669.9316 | 1259234.5946 | 2721679.8283 | 1259234.9671
33 | 2721701.8775 | 1259235.797 | 2721679.8283 | 1259234.9671
34 | 2721662.8214 | 1259236.0497 | 2721664.6054 | 1259242.0584 | 2721670.5088 | 1259262.272
35 | 2721659.4154 | 1259223.8467 | 2721662.8214 | 1259236.0497
36 | 2721701.8775 | 1259235.797 | 2721700.633 | 1259261.4607
37 | 2721701.8775 | 1259235.797 | 2721711.0798 | 1259236.2102
38 | 2721675.4853 | 1259285.3077 | 2721674.4506 | 1259278.4484 | 2721671.9311 | 1259267.1422 | 2721670.5088 | 1259262.272
39 | 2721659.4154 | 1259223.8467 | 2721655.5143 | 1259210.0544 | 2721651.0967 | 1259193.5157
40 | 2721659.4154 | 1259223.8467 | 2721653.0965 | 1259226.4191 | 2721647.6191 | 1259229.5093 | 2721642.0309 | 1259232.6675
41 | 2721740.4414 | 1259237.5285 | 2721711.0798 | 1259236.2102
42 | 2721711.0798 | 1259236.2102 | 2721719.0552 | 1259197.9985
43 | 2721651.0967 | 1259193.5157 | 2721643.262 | 1259165.6745 | 2721640.171 | 1259160.4435
44 | 2721637.5565 | 1259235.1963 | 2721642.0309 | 1259232.6675
45 | 2721740.4414 | 1259237.5285 | 2721766.3909 | 1259238.6937
46 | 2721640.171 | 1259160.4435 | 2721638.3346 | 1259157.3358
47 | 2721637.5565 | 1259235.1963 | 2721634.7514 | 1259231.1685 | 2721620.9861 | 1259217.6843
48 | 2721637.5565 | 1259235.1963 | 2721633.9567 | 1259236.4457 | 2721628.0826 | 1259237.5593 | 2721623.6659 | 1259237.6871
49 | 2721777.3535 | 1259239.1859 | 2721766.3909 | 1259238.6937
50 | 2721790.2485 | 1259240.1794 | 2721804.1467 | 1259241.2502 | 2721813.9509 | 1259243.1151
51 | 2721777.3535 | 1259239.1859 | 2721790.2485 | 1259240.1794
52 | 2721622.804 | 1259044.8119 | 2721616.4773 | 1259043.6327
53 | 2721622.804 | 1259044.8119 | 2721639.8638 | 1259047.9916
54 | 2721660.4438 | 1259051.8273 | 2721639.8638 | 1259047.9916
55 | 2721660.4438 | 1259051.8273 | 2721675.0896 | 1259038.5278 | 2721688.7155 | 1259037.9189
56 | 2721697.6716 | 1259037.5187 | 2721688.7155 | 1259037.9189
57 | 2721706.4417 | 1259037.1268 | 2721697.6716 | 1259037.5187
58 | 2721757.8384 | 1259130.0969 | 2721753.6237 | 1259132.2871
59 | 2721757.8384 | 1259130.0969 | 2721766.0475 | 1259125.831 | 2721786.2284 | 1259125.6346
60 | 2721717.6184 | 1259137.1712 | 2721746.5124 | 1259135.9826 | 2721753.6237 | 1259132.2871
61 | 2721717.6184 | 1259137.1712 | 2721707.956 | 1259137.5687 | 2721699.9706 | 1259146.0008 | 2721682.0724 | 1259146.4246
62 | 2721649.7128 | 1259143.4987 | 2721660.0174 | 1259146.9469 | 2721682.0724 | 1259146.4246
63 | 2721649.7128 | 1259143.4987 | 2721636.5076 | 1259140.7097
64 | 2721769.9642 | 1259029.1261 | 2721770.7461 | 1259029.1202 | 2721777.3768 | 1259025.6981 | 2721777.3768 | 1259025.6981
65 | 2721769.9642 | 1259029.1261 | 2721756.9778 | 1259029.2236
66 | 2721777.3768 | 1259025.6981 | 2721787.7906 | 1259025.7142
67 | 2721749.3729 | 1259029.2806 | 2721756.9778 | 1259029.2236
68 | 2721799.6003 | 1259028.5468 | 2721796.6422 | 1259025.7279 | 2721787.7906 | 1259025.7142
69 | 2721749.3729 | 1259029.2806 | 2721738.8507 | 1259029.3625
70 | 2721799.6003 | 1259028.5468 | 2721805.7685 | 1259034.4011 | 2721828.7935 | 1259035.2662
71 | 2721730.0011 | 1259029.4314 | 2721738.8507 | 1259029.3625
72 | 2721828.7935 | 1259035.2662 | 2721841.5587 | 1259087.2318
73 | 2721730.0011 | 1259029.4314 | 2721715.6614 | 1259029.543 | 2721711.0178 | 1259033.3627
74 | 2721706.4417 | 1259037.1268 | 2721706.4417 | 1259037.1268 | 2721711.0178 | 1259033.3627
75 | 2721627.3698 | 1259138.7797 | 2721638.3346 | 1259157.3358
76 | 2721627.3698 | 1259138.7797 | 2721622.4277 | 1259133.7417
77 | 2721627.3698 | 1259138.7797 | 2721636.5076 | 1259140.7097
78 | 2721595.931 | 1259112.6603 | 2721589.265 | 1259109.2374 | 2721582.3931 | 1259106.0601 | 2721576.933 | 1259104.125
79 | 2721605.8364 | 1259119.2534 | 2721595.9431 | 1259112.6665 | 2721595.931 | 1259112.6603
80 | 2721605.8364 | 1259119.2534 | 2721610.1919 | 1259122.7467
81 | 2721605.8364 | 1259119.2534 | 2721602.1549 | 1259124.4712 | 2721600.5349 | 1259125.8836 | 2721598.6003 | 1259126.8225 | 2721596.4579 | 1259127.2344
82 | 2721610.1919 | 1259122.7467 | 2721616.9931 | 1259128.2016 | 2721622.4277 | 1259133.7417
83 | 2721589.8783 | 1259125.8646 | 2721594.2746 | 1259127.0671 | 2721596.4579 | 1259127.2344 | 2721596.4579 | 1259127.2344
84 | 2721589.8783 | 1259125.8646 | 2721584.1931 | 1259124.3097
85 | 2721570.7447 | 1259120.6313 | 2721584.1931 | 1259124.3097
86 | 2721591.9948 | 1259223.8873 | 2721594.1114 | 1259225.9398 | 2721599.4513 | 1259229.9086 | 2721605.0126 | 1259233.0034 | 2721608.0799 | 1259234.4405
87 | 2721591.9948 | 1259223.8873 | 2721574.0929 | 1259206.5279
88 | 2721623.6659 | 1259237.6871 | 2721622.2429 | 1259237.7283 | 2721616.6292 | 1259236.8121 | 2721610.3749 | 1259235.5158 | 2721608.0799 | 1259234.4405
89 | 2721551.2867 | 1259191.0975 | 2721557.095 | 1259193.3618 | 2721570.3729 | 1259202.9207 | 2721574.0929 | 1259206.5279
90 | 2721551.2867 | 1259191.0975 | 2721540.8327 | 1259187.0222 | 2721521.9006 | 1259181.5122
91 | 2721570.7447 | 1259120.6313 | 2721567.5885 | 1259119.768 | 2721563.3437 | 1259119.0135 | 2721559.0808 | 1259118.7702 | 2721554.7618 | 1259119.0595 | 2721554.7618 | 1259119.0595
92 | 2721554.7618 | 1259119.0595 | 2721552.4255 | 1259118.7647
93 | 2721535.1555 | 1259115.1499 | 2721550.866 | 1259118.5679 | 2721552.4255 | 1259118.7647
94 | 2721529.2573 | 1259113.8667 | 2721535.1555 | 1259115.1499
95 | 2721529.2573 | 1259113.8667 | 2721508.5148 | 1259109.3539

## bus_geodata
| x | y | coords
0 | 2721420.5582 | 1259016.8362
1 | 2721440.782 | 1259031.1739
2 | 2721446.9725 | 1259036.3427
3 | 2721456.7626 | 1259044.517
4 | 2721473.2668 | 1259056.4799
5 | 2721504.2469 | 1258996.7563
6 | 2721495.4731 | 1258995.1526
7 | 2721505.0171 | 1258996.8971
8 | 2721471.5349 | 1258988.8734
9 | 2721555.7718 | 1258963.2976
10 | 2721459.9292 | 1258988.2306
11 | 2721565.362 | 1258963.5194
12 | 2721602.3981 | 1258964.3759
13 | 2721433.5275 | 1258949.7883
14 | 2721495.3773 | 1259034.8437
15 | 2721479.8939 | 1259060.5902
16 | 2721489.7412 | 1259066.6978
17 | 2721509.6257 | 1259079.0307
18 | 2721625.6627 | 1258964.8156
19 | 2721448.7286 | 1258952.5851
20 | 2721428.6091 | 1258930.9649
21 | 2721591.3378 | 1259038.9471
22 | 2721598.3065 | 1259040.2459
23 | 2721574.751 | 1259035.8556
24 | 2721527.9871 | 1259029.281
25 | 2721531.8811 | 1259029.769
26 | 2721550.9172 | 1259032.1548
27 | 2721523.3206 | 1259077.4883
28 | 2721571.0449 | 1259035.1648
29 | 2721536.7453 | 1259089.1526
30 | 2721557.9231 | 1259097.9757
31 | 2721679.8283 | 1259234.9671
32 | 2721662.8214 | 1259236.0497
33 | 2721701.8775 | 1259235.797
34 | 2721670.5088 | 1259262.272
35 | 2721659.4154 | 1259223.8467
36 | 2721700.633 | 1259261.4607
37 | 2721711.0798 | 1259236.2102
38 | 2721675.4853 | 1259285.3077
39 | 2721651.0967 | 1259193.5157
40 | 2721642.0309 | 1259232.6675
41 | 2721740.4414 | 1259237.5285
42 | 2721719.0552 | 1259197.9985
43 | 2721640.171 | 1259160.4435
44 | 2721637.5565 | 1259235.1963
45 | 2721766.3909 | 1259238.6937
46 | 2721790.2485 | 1259240.1794
47 | 2721813.9509 | 1259243.1151
48 | 2721777.3535 | 1259239.1859
49 | 2721616.4773 | 1259043.6327
50 | 2721622.804 | 1259044.8119
51 | 2721639.8638 | 1259047.9916
52 | 2721660.4438 | 1259051.8273
53 | 2721688.7155 | 1259037.9189
54 | 2721697.6716 | 1259037.5187
55 | 2721757.8384 | 1259130.0969
56 | 2721753.6237 | 1259132.2871
57 | 2721786.2284 | 1259125.6346
58 | 2721717.6184 | 1259137.1712
59 | 2721682.0724 | 1259146.4246
60 | 2721649.7128 | 1259143.4987
61 | 2721769.9642 | 1259029.1261
62 | 2721777.3768 | 1259025.6981
63 | 2721756.9778 | 1259029.2236
64 | 2721787.7906 | 1259025.7142
65 | 2721749.3729 | 1259029.2806
66 | 2721799.6003 | 1259028.5468
67 | 2721738.8507 | 1259029.3625
68 | 2721828.7935 | 1259035.2662
69 | 2721730.0011 | 1259029.4314
70 | 2721841.5587 | 1259087.2318
71 | 2721706.4417 | 1259037.1268
72 | 2721711.0178 | 1259033.3627
73 | 2721638.3346 | 1259157.3358
74 | 2721627.3698 | 1259138.7797
75 | 2721576.933 | 1259104.125
76 | 2721595.931 | 1259112.6603
77 | 2721605.8364 | 1259119.2534
78 | 2721610.1919 | 1259122.7467
79 | 2721596.4579 | 1259127.2344
80 | 2721636.5075 | 1259140.7097
81 | 2721622.4277 | 1259133.7417
82 | 2721589.8783 | 1259125.8646
83 | 2721584.1931 | 1259124.3097
84 | 2721591.9948 | 1259223.8873
85 | 2721608.0799 | 1259234.4405
86 | 2721574.0929 | 1259206.5279
87 | 2721623.6659 | 1259237.6871
88 | 2721551.2867 | 1259191.0975
89 | 2721521.9006 | 1259181.5122
90 | 2721620.9861 | 1259217.6843
91 | 2721570.7447 | 1259120.6313
92 | 2721554.7618 | 1259119.0595
93 | 2721552.4255 | 1259118.7647
94 | 2721535.1555 | 1259115.1499
95 | 2721529.2573 | 1259113.8667
96 | 2721508.5148 | 1259109.3539
97 | 2721665.5056 | 1259067.8455

## line_std_types
| c_nf_per_km | r_ohm_per_km | x_ohm_per_km | max_i_ka | type | q_mm2 | alpha | voltage_rating
NAYY 4x50 SE | 210 | 0.642 | 0.083 | 0.142 | cs | 50 | 0.00403 | LV
NAYY 4x120 SE | 264 | 0.225 | 0.08 | 0.242 | cs | 120 | 0.00403 | LV
NAYY 4x150 SE | 261 | 0.208 | 0.08 | 0.27 | cs | 150 | 0.00403 | LV
NA2XS2Y 1x95 RM/25 12/20 kV | 216 | 0.313 | 0.132 | 0.252 | cs | 95 | 0.00403 | MV
NA2XS2Y 1x185 RM/25 12/20 kV | 273 | 0.161 | 0.117 | 0.362 | cs | 185 | 0.00403 | MV
NA2XS2Y 1x240 RM/25 12/20 kV | 304 | 0.122 | 0.112 | 0.421 | cs | 240 | 0.00403 | MV
NA2XS2Y 1x95 RM/25 6/10 kV | 315 | 0.313 | 0.123 | 0.249 | cs | 95 | 0.00403 | MV
NA2XS2Y 1x185 RM/25 6/10 kV | 406 | 0.161 | 0.11 | 0.358 | cs | 185 | 0.00403 | MV
NA2XS2Y 1x240 RM/25 6/10 kV | 456 | 0.122 | 0.105 | 0.416 | cs | 240 | 0.00403 | MV
NA2XS2Y 1x150 RM/25 12/20 kV | 250 | 0.206 | 0.116 | 0.319 | cs | 150 | 0.00403 | MV
NA2XS2Y 1x120 RM/25 12/20 kV | 230 | 0.253 | 0.119 | 0.283 | cs | 120 | 0.00403 | MV
NA2XS2Y 1x70 RM/25 12/20 kV | 190 | 0.443 | 0.132 | 0.22 | cs | 70 | 0.00403 | MV
NA2XS2Y 1x150 RM/25 6/10 kV | 360 | 0.206 | 0.11 | 0.315 | cs | 150 | 0.00403 | MV
NA2XS2Y 1x120 RM/25 6/10 kV | 340 | 0.253 | 0.113 | 0.28 | cs | 120 | 0.00403 | MV
NA2XS2Y 1x70 RM/25 6/10 kV | 280 | 0.443 | 0.123 | 0.217 | cs | 70 | 0.00403 | MV
N2XS(FL)2Y 1x120 RM/35 64/110 kV | 112 | 0.153 | 0.166 | 0.366 | cs | 120 | 0.00393 | HV
N2XS(FL)2Y 1x185 RM/35 64/110 kV | 125 | 0.099 | 0.156 | 0.457 | cs | 185 | 0.00393 | HV
N2XS(FL)2Y 1x240 RM/35 64/110 kV | 135 | 0.075 | 0.149 | 0.526 | cs | 240 | 0.00393 | HV
N2XS(FL)2Y 1x300 RM/35 64/110 kV | 144 | 0.06 | 0.144 | 0.588 | cs | 300 | 0.00393 | HV
15-AL1/3-ST1A 0.4 | 11 | 1.8769 | 0.35 | 0.105 | ol | 16 | 0.00403 | LV
24-AL1/4-ST1A 0.4 | 11.25 | 1.2012 | 0.335 | 0.14 | ol | 24 | 0.00403 | LV
48-AL1/8-ST1A 0.4 | 12.2 | 0.5939 | 0.3 | 0.21 | ol | 48 | 0.00403 | LV
94-AL1/15-ST1A 0.4 | 13.2 | 0.306 | 0.29 | 0.35 | ol | 94 | 0.00403 | LV
34-AL1/6-ST1A 10.0 | 9.7 | 0.8342 | 0.36 | 0.17 | ol | 34 | 0.00403 | MV
48-AL1/8-ST1A 10.0 | 10.1 | 0.5939 | 0.35 | 0.21 | ol | 48 | 0.00403 | MV
70-AL1/11-ST1A 10.0 | 10.4 | 0.4132 | 0.339 | 0.29 | ol | 70 | 0.00403 | MV
94-AL1/15-ST1A 10.0 | 10.75 | 0.306 | 0.33 | 0.35 | ol | 94 | 0.00403 | MV
122-AL1/20-ST1A 10.0 | 11.1 | 0.2376 | 0.323 | 0.41 | ol | 122 | 0.00403 | MV
149-AL1/24-ST1A 10.0 | 11.25 | 0.194 | 0.315 | 0.47 | ol | 149 | 0.00403 | MV
34-AL1/6-ST1A 20.0 | 9.15 | 0.8342 | 0.382 | 0.17 | ol | 34 | 0.00403 | MV
48-AL1/8-ST1A 20.0 | 9.5 | 0.5939 | 0.372 | 0.21 | ol | 48 | 0.00403 | MV
70-AL1/11-ST1A 20.0 | 9.7 | 0.4132 | 0.36 | 0.29 | ol | 70 | 0.00403 | MV
94-AL1/15-ST1A 20.0 | 10 | 0.306 | 0.35 | 0.35 | ol | 94 | 0.00403 | MV
122-AL1/20-ST1A 20.0 | 10.3 | 0.2376 | 0.344 | 0.41 | ol | 122 | 0.00403 | MV
149-AL1/24-ST1A 20.0 | 10.5 | 0.194 | 0.337 | 0.47 | ol | 149 | 0.00403 | MV
184-AL1/30-ST1A 20.0 | 10.75 | 0.1571 | 0.33 | 0.535 | ol | 184 | 0.00403 | MV
243-AL1/39-ST1A 20.0 | 11 | 0.1188 | 0.32 | 0.645 | ol | 243 | 0.00403 | MV
48-AL1/8-ST1A 110.0 | 8 | 0.5939 | 0.46 | 0.21 | ol | 48 | 0.00403 | HV
70-AL1/11-ST1A 110.0 | 8.4 | 0.4132 | 0.45 | 0.29 | ol | 70 | 0.00403 | HV
94-AL1/15-ST1A 110.0 | 8.65 | 0.306 | 0.44 | 0.35 | ol | 94 | 0.00403 | HV
122-AL1/20-ST1A 110.0 | 8.5 | 0.2376 | 0.43 | 0.41 | ol | 122 | 0.00403 | HV
149-AL1/24-ST1A 110.0 | 8.75 | 0.194 | 0.41 | 0.47 | ol | 149 | 0.00403 | HV
184-AL1/30-ST1A 110.0 | 8.8 | 0.1571 | 0.4 | 0.535 | ol | 184 | 0.00403 | HV
243-AL1/39-ST1A 110.0 | 9 | 0.1188 | 0.39 | 0.645 | ol | 243 | 0.00403 | HV
305-AL1/39-ST1A 110.0 | 9.2 | 0.0949 | 0.38 | 0.74 | ol | 305 | 0.00403 | HV
490-AL1/64-ST1A 110.0 | 9.75 | 0.059 | 0.37 | 0.96 | ol | 490 | 0.00403 | HV
679-AL1/86-ST1A 110.0 | 9.95 | 0.042 | 0.36 | 1.15 | ol | 679 | 0.00403 | HV
490-AL1/64-ST1A 220.0 | 10 | 0.059 | 0.285 | 0.96 | ol | 490 | 0.00403 | HV
679-AL1/86-ST1A 220.0 | 11.7 | 0.042 | 0.275 | 1.15 | ol | 679 | 0.00403 | HV
490-AL1/64-ST1A 380.0 | 11 | 0.059 | 0.253 | 0.96 | ol | 490 | 0.00403 | HV
679-AL1/86-ST1A 380.0 | 14.6 | 0.042 | 0.25 | 1.15 | ol | 679 | 0.00403 | HV

## trafo_std_types
| i0_percent | pfe_kw | vkr_percent | sn_mva | vn_lv_kv | vn_hv_kv | vk_percent | shift_degree | vector_group | tap_side | tap_neutral | tap_min | tap_max | tap_step_degree | tap_step_percent | tap_phase_shifter
160 MVA 380/110 kV | 0.06 | 60 | 0.25 | 160 | 110 | 380 | 12.2 | 0 | Yy0 | hv | 0 | -9 | 9 | 0 | 1.5 | FALSE
100 MVA 220/110 kV | 0.06 | 55 | 0.26 | 100 | 110 | 220 | 12 | 0 | Yy0 | hv | 0 | -9 | 9 | 0 | 1.5 | FALSE
63 MVA 110/20 kV | 0.04 | 22 | 0.32 | 63 | 20 | 110 | 18 | 150 | YNd5 | hv | 0 | -9 | 9 | 0 | 1.5 | FALSE
40 MVA 110/20 kV | 0.05 | 18 | 0.34 | 40 | 20 | 110 | 16.2 | 150 | YNd5 | hv | 0 | -9 | 9 | 0 | 1.5 | FALSE
25 MVA 110/20 kV | 0.07 | 14 | 0.41 | 25 | 20 | 110 | 12 | 150 | YNd5 | hv | 0 | -9 | 9 | 0 | 1.5 | FALSE
63 MVA 110/10 kV | 0.04 | 22 | 0.32 | 63 | 10 | 110 | 18 | 150 | YNd5 | hv | 0 | -9 | 9 | 0 | 1.5 | FALSE
40 MVA 110/10 kV | 0.05 | 18 | 0.34 | 40 | 10 | 110 | 16.2 | 150 | YNd5 | hv | 0 | -9 | 9 | 0 | 1.5 | FALSE
25 MVA 110/10 kV | 0.07 | 14 | 0.41 | 25 | 10 | 110 | 12 | 150 | YNd5 | hv | 0 | -9 | 9 | 0 | 1.5 | FALSE
0.25 MVA 20/0.4 kV | 0.32 | 0.8 | 1.44 | 0.25 | 0.4 | 20 | 6 | 150 | Yzn5 | hv | 0 | -2 | 2 | 0 | 2.5 | FALSE
0.4 MVA 20/0.4 kV | 0.3375 | 1.35 | 1.425 | 0.4 | 0.4 | 20 | 6 | 150 | Dyn5 | hv | 0 | -2 | 2 | 0 | 2.5 | FALSE
0.63 MVA 20/0.4 kV | 0.2619 | 1.65 | 1.206 | 0.63 | 0.4 | 20 | 6 | 150 | Dyn5 | hv | 0 | -2 | 2 | 0 | 2.5 | FALSE
0.25 MVA 10/0.4 kV | 0.24 | 0.6 | 1.2 | 0.25 | 0.4 | 10 | 4 | 150 | Dyn5 | hv | 0 | -2 | 2 | 0 | 2.5 | FALSE
0.4 MVA 10/0.4 kV | 0.2375 | 0.95 | 1.325 | 0.4 | 0.4 | 10 | 4 | 150 | Dyn5 | hv | 0 | -2 | 2 | 0 | 2.5 | FALSE
0.63 MVA 10/0.4 kV | 0.1873 | 1.18 | 1.0794 | 0.63 | 0.4 | 10 | 4 | 150 | Dyn5 | hv | 0 | -2 | 2 | 0 | 2.5 | FALSE

## trafo3w_std_types
| sn_hv_mva | sn_mv_mva | sn_lv_mva | vn_hv_kv | vn_mv_kv | vn_lv_kv | vk_hv_percent | vk_mv_percent | vk_lv_percent | vkr_hv_percent | vkr_mv_percent | vkr_lv_percent | pfe_kw | i0_percent | shift_mv_degree | shift_lv_degree | vector_group | tap_side | tap_neutral | tap_min | tap_max | tap_step_percent
63/25/38 MVA 110/20/10 kV | 63 | 25 | 38 | 110 | 20 | 10 | 10.4 | 10.4 | 10.4 | 0.28 | 0.32 | 0.35 | 35 | 0.89 | 0 | 0 | YN0yn0yn0 | hv | 0 | -10 | 10 | 1.2
63/25/38 MVA 110/10/10 kV | 63 | 25 | 38 | 110 | 10 | 10 | 10.4 | 10.4 | 10.4 | 0.28 | 0.32 | 0.35 | 35 | 0.89 | 0 | 0 | YN0yn0yn0 | hv | 0 | -10 | 10 | 1.2

## fuse_std_types
| fuse_type | i_rated_a | t_avg | t_min | t_total | x_avg | x_min | x_total
HV 100A | HV 100A | 100 | 0 | [10.0, 3.64, 0.854, 0.281, 0.1, 0.0531, 0.022, 0.01] | [10.0, 4.267, 1.21, 0.403, 0.1, 0.058, 0.022, 0.01] | 0 | [300.0, 350.0, 450.0, 550.0, 700.0, 850.0, 1200.0, 1752.0] | [600.0, 700.0, 900.0, 1150.0, 1665.0, 2000.0, 3000.0, 4313.0]
HV 10A | HV 10A | 10 | 0 | [10.0, 1675.0, 0.344, 0.156, 0.1, 0.0417, 0.0171, 0.01] | [10.0, 1.3, 0.3, 0.155, 0.1, 0.0555, 0.023, 0.01] | 0 | [30.0, 32.0, 35.0, 37.0, 39.0, 50.0, 70.0, 88.0] | [60.0, 70.0, 80.0, 87.0, 94.0, 110.0, 150.0, 216.0]
HV 125A | HV 125A | 125 | 0 | [10.0, 1.82, 0.344, 0.1, 0.0467, 0.0269, 0.01] | [10.0, 2.478, 0.426, 0.1, 0.0427, 0.0211, 0.01] | 0 | [375.0, 500.0, 700.0, 925.0, 1200.0, 1500.0, 2341.0] | [750.0, 1000.0, 1500.0, 2200.0, 3000.0, 4000.0, 5765.0]
HV 160A | HV 160A | 160 | 0 | [10.0, 4.15, 1.03, 0.198, 0.1, 0.051, 0.0172, 0.01] | [10.0, 2.3, 0.734, 0.274, 0.1, 0.046, 0.0177, 0.01] | 0 | [480.0, 550.0, 700.0, 1000.0, 1260.0, 1600.0, 2500.0, 3227.0] | [960.0, 1300.0, 1700.0, 2200.0, 2996.0, 4000.0, 6000.0, 7946.0]
HV 16A | HV 16A | 16 | 0 | [10.0, 0.352, 0.164, 0.1, 0.0649, 0.0342, 0.01] | [10.0, 2.34, 0.722, 0.181, 0.1, 0.055, 0.0296, 0.01] | 0 | [48.0, 60.0, 65.0, 71.0, 80.0, 100.0, 162.0] | [96.0, 110.0, 125.0, 150.0, 168.0, 200.0, 250.0, 398.0]
HV 200A | HV 200A | 200 | 0 | [10.0, 4.267, 1.21, 0.403, 0.1, 0.058, 0.022, 0.01] | [10.0, 3.73, 1.654, 0.328, 0.1, 0.0531, 0.019, 0.01] | 0 | [600.0, 700.0, 900.0, 1150.0, 1665.0, 2000.0, 3000.0, 4313.0] | [1200.0, 1500.0, 1800.0, 2700.0, 3960.0, 5000.0, 7500.0, 10620.0]
HV 20A | HV 20A | 20 | 0 | [10.0, 1.3, 0.3, 0.155, 0.1, 0.0555, 0.023, 0.01] | [10.0, 1.3, 0.161, 0.1, 0.0611, 0.0399, 0.0141, 0.01] | 0 | [60.0, 70.0, 80.0, 87.0, 94.0, 110.0, 150.0, 216.0] | [120.0, 150.0, 200.0, 223.0, 260.0, 300.0, 450.0, 532.0]
HV 25A | HV 25A | 25 | 0 | [10.0, 2.512, 0.833, 0.299, 0.1, 0.0372, 0.0223, 0.01] | [10.0, 3.125, 0.597, 0.198, 0.1, 0.0378, 0.022, 0.01] | 0 | [75.0, 82.0, 90.0, 100.0, 124.0, 170.0, 200.0, 289.0] | [150.0, 170.0, 210.0, 250.0, 294.0, 400.0, 500.0, 711.0]
HV 31.5A | HV 31.5A | 31.5 | 0 | [10.0, 2.34, 0.722, 0.181, 0.1, 0.055, 0.0296, 0.01] | [10.0, 2.84, 0.368, 0.164, 0.1, 0.0621, 0.0378, 0.0195, 0.01] | 0 | [95.0, 110.0, 125.0, 150.0, 165.0, 200.0, 250.0, 390.0] | [189.0, 220.0, 300.0, 350.0, 393.0, 450.0, 530.0, 700.0, 960.0]
HV 40A | HV 40A | 40 | 0 | [10.0, 1.3, 0.161, 0.1, 0.0611, 0.0399, 0.0141, 0.01] | [10.0, 2.05, 0.369, 0.198, 0.1, 0.051, 0.0298, 0.01] | 0 | [120.0, 150.0, 200.0, 223.0, 260.0, 300.0, 450.0, 532.0] | [240.0, 300.0, 400.0, 450.0, 530.0, 650.0, 800.0, 1311.0]
HV 50A | HV 50A | 50 | 0 | [10.0, 3.215, 0.597, 0.198, 0.1, 0.0378, 0.022, 0.01] | [10.0, 3.64, 0.854, 0.281, 0.1, 0.0531, 0.022, 0.01] | 0 | [150.0, 170.0, 210.0, 250.0, 294.0, 400.0, 500.0, 711.0] | [300.0, 350.0, 450.0, 550.0, 700.0, 850.0, 1200.0, 1752.0]
HV 6.3A | HV 6.3A | 6.3 | 0 | [10.0, 1.39, 0.344, 0.168, 0.1, 0.056, 0.0263, 0.01] | [10.0, 1.711, 0.516, 0.198, 0.1, 0.0634, 0.0303, 0.01] | 0 | [19.0, 19.5, 20.4, 20.8, 22.0, 25.0, 32.0, 48.0] | [38.0, 40.0, 43.0, 48.0, 53.0, 60.0, 75.0, 118.0]
HV 63A | HV 63A | 63 | 0 | [10.0, 2.84, 0.368, 0.164, 0.1, 0.0621, 0.0378, 0.0195, 0.01] | [10.0, 1.82, 0.344, 0.1, 0.0467, 0.0269, 0.01] | 0 | [189.0, 220.0, 300.0, 350.0, 393.0, 450.0, 530.0, 700.0, 961.0] | [378.0, 500.0, 700.0, 934.0, 1200.0, 1500.0, 2366.0]
HV 80A | HV 80A | 80 | 0 | [10.0, 2.05, 0.369, 0.198, 0.1, 0.051, 0.0298, 0.01] | [10.0, 4.15, 1.03, 0.198, 0.1, 0.051, 0.0172, 0.01] | 0 | [240.0, 300.0, 400.0, 450.0, 530.0, 650.0, 800.0, 1311.0] | [480.0, 550.0, 700.0, 1000.0, 1260.0, 1600.0, 2500.0, 3227.0]
Siemens NH-1-100 | Siemens NH-1-100 | 100 | [5400.0, 2000.0, 400.0, 20.0, 1.0, 0.2, 0.012, 0.004] | 0 | 0 | [150.0, 190.0, 250.0, 430.0, 900.0, 1250.0, 2700.0, 3600.0] | 0 | 0
Siemens NH-1-125 | Siemens NH-1-125 | 125 | [4800.0, 120.0, 7.0, 0.1, 0.004] | 0 | 0 | [180.0, 400.0, 740.0, 2000.0, 4250.0] | 0 | 0
Siemens NH-1-16 | Siemens NH-1-16 | 16 | [4000.0, 400.0, 2.0, 0.1, 0.04, 0.01] | 0 | 0 | [26.0, 35.0, 75.0, 150.0, 200.0, 300.0] | 0 | 0
Siemens NH-1-160 | Siemens NH-1-160 | 160 | [4800.0, 120.0, 7.0, 0.1, 0.004] | 0 | 0 | [210.0, 500.0, 900.0, 2300.0, 5000.0] | 0 | 0
Siemens NH-1-25 | Siemens NH-1-25 | 25 | [4000.0, 1000.0, 10.0, 0.2, 0.02, 0.01] | 0 | 0 | [40.0, 50.0, 100.0, 210.0, 400.0, 500.0] | 0 | 0
Siemens NH-1-50 | Siemens NH-1-50 | 50 | [4000.0, 40.0, 4.0, 1.0, 0.02, 0.01] | 0 | 0 | [86.0, 200.0, 300.0, 400.0, 1000.0, 1280.0] | 0 | 0
Siemens NH-1-63 | Siemens NH-1-63 | 63 | [4000.0, 100.0, 10.0, 2.0, 0.04, 0.01] | 0 | 0 | [100.0, 200.0, 300.0, 400.0, 1000.0, 1500.0] | 0 | 0
Siemens NH-1-80 | Siemens NH-1-80 | 80 | [4800.0, 120.0, 7.0, 0.1, 0.01] | 0 | 0 | [150.58, 250.0, 450.0, 1150.0, 2470.0] | 0 | 0
Siemens NH-2-1000 | Siemens NH-2-1000 | 1000 | [4800.0, 120.0, 7.0, 0.1, 0.004] | 0 | 0 | [1900.0, 3500.0, 8400.0, 24000.0, 52000.0] | 0 | 0
Siemens NH-2-200 | Siemens NH-2-200 | 200 | [4800.0, 120.0, 7.0, 0.1, 0.004] | 0 | 0 | [280.0, 650.0, 1200.0, 3000.0, 7000.0] | 0 | 0
Siemens NH-2-224 | Siemens NH-2-224 | 224 | [4800.0, 120.0, 7.0, 0.2, 0.04, 0.004] | 0 | 0 | [400.0, 750.0, 1453.0, 3025.0, 4315.0, 7600.0] | 0 | 0
Siemens NH-2-250 | Siemens NH-2-250 | 250 | [4800.0, 120.0, 7.0, 0.1, 0.004] | 0 | 0 | [450.0, 800.0, 1650.0, 4000.0, 8500.0] | 0 | 0
Siemens NH-2-315 | Siemens NH-2-315 | 315 | [4800.0, 120.0, 7.0, 0.1, 0.004] | 0 | 0 | [550.0, 920.0, 1900.0, 5000.0, 11000.0] | 0 | 0
Siemens NH-2-355 | Siemens NH-2-355 | 355 | [4800.0, 120.0, 6.0, 0.1, 0.004] | 0 | 0 | [650.0, 1116.27, 2350.0, 5840.0, 12790.0] | 0 | 0
Siemens NH-2-400 | Siemens NH-2-400 | 400 | [4800.0, 120.0, 7.0, 0.1, 0.004] | 0 | 0 | [720.0, 1350.0, 2800.0, 6500.0, 15000.0] | 0 | 0
Siemens NH-2-425 | Siemens NH-2-425 | 425 | [4800.0, 120.0, 7.0, 0.1, 0.004] | 0 | 0 | [850.0, 1500.0, 3050.0, 7500.0, 16500.0] | 0 | 0
Siemens NH-2-630 | Siemens NH-2-630 | 630 | [4800.0, 120.0, 7.0, 0.1, 0.004] | 0 | 0 | [1200.0, 2000.0, 4800.0, 12000.0, 26000.0] | 0 | 0

## dtypes
| element | column | dtype
0 | bus | name | object
1 | bus | vn_kv | float64
2 | bus | type | object
3 | bus | zone | object
4 | bus | in_service | bool
5 | load | name | object
6 | load | bus | uint32
7 | load | p_mw | float64
8 | load | q_mvar | float64
9 | load | const_z_percent | float64
10 | load | const_i_percent | float64
11 | load | sn_mva | float64
12 | load | scaling | float64
13 | load | in_service | bool
14 | load | type | object
15 | ext_grid | name | object
16 | ext_grid | bus | uint32
17 | ext_grid | vm_pu | float64
18 | ext_grid | va_degree | float64
19 | ext_grid | slack_weight | float64
20 | ext_grid | in_service | bool
21 | line | name | object
22 | line | std_type | object
23 | line | from_bus | uint32
24 | line | to_bus | uint32
25 | line | length_km | float64
26 | line | r_ohm_per_km | float64
27 | line | x_ohm_per_km | float64
28 | line | c_nf_per_km | float64
29 | line | g_us_per_km | float64
30 | line | max_i_ka | float64
31 | line | df | float64
32 | line | parallel | uint32
33 | line | type | object
34 | line | in_service | bool
35 | trafo | name | object
36 | trafo | std_type | object
37 | trafo | hv_bus | uint32
38 | trafo | lv_bus | uint32
39 | trafo | sn_mva | float64
40 | trafo | vn_hv_kv | float64
41 | trafo | vn_lv_kv | float64
42 | trafo | vk_percent | float64
43 | trafo | vkr_percent | float64
44 | trafo | pfe_kw | float64
45 | trafo | i0_percent | float64
46 | trafo | shift_degree | float64
47 | trafo | tap_side | object
48 | trafo | tap_neutral | int32
49 | trafo | tap_min | int32
50 | trafo | tap_max | int32
51 | trafo | tap_step_percent | float64
52 | trafo | tap_step_degree | float64
53 | trafo | tap_pos | int32
54 | trafo | tap_phase_shifter | bool
55 | trafo | parallel | uint32
56 | trafo | df | float64
57 | trafo | in_service | bool
58 | line_geodata | coords | object
59 | bus_geodata | x | float64
60 | bus_geodata | y | float64
61 | bus_geodata | coords | object

## parameters
| version | format_version | converged | OPF_converged | name | f_hz | sn_mva
0 | 2.14.6 | 2.14.0 | FALSE | FALSE |  | 50 | 1