## bus
| name | vn_kv | type | zone | in_service
0 | bus_LV_3427-7_0_7_node_0 | 0.4 | n |  | TRUE
1 | bus_LV_3427-7_0_7_node_1 | 0.4 | n |  | TRUE
2 | bus_LV_3427-7_0_7_node_160 | 0.4 | n |  | TRUE
3 | bus_LV_3427-7_0_7_node_2 | 0.4 | n |  | TRUE
4 | bus_LV_3427-7_0_7_node_52 | 0.4 | n |  | TRUE
5 | bus_LV_3427-7_0_7_node_36 | 0.4 | n |  | TRUE
6 | bus_LV_3427-7_0_7_node_34 | 0.4 | n |  | TRUE
7 | bus_LV_3427-7_0_7_node_29 | 0.4 | n |  | TRUE
8 | bus_LV_3427-7_0_7_node_31 | 0.4 | n |  | TRUE
9 | bus_LV_3427-7_0_7_node_3 | 0.4 | n |  | TRUE
10 | bus_LV_3427-7_0_7_node_32 | 0.4 | n |  | TRUE
11 | bus_LV_3427-7_0_7_node_33 | 0.4 | n |  | TRUE
12 | bus_LV_3427-7_0_7_node_30 | 0.4 | n |  | TRUE
13 | bus_LV_3427-7_0_7_node_39 | 0.4 | n |  | TRUE
14 | bus_LV_3427-7_0_7_node_37 | 0.4 | n |  | TRUE
15 | bus_LV_3427-7_0_7_node_6 | 0.4 | n |  | TRUE
16 | bus_LV_3427-7_0_7_node_4 | 0.4 | n |  | TRUE
17 | bus_LV_3427-7_0_7_node_5 | 0.4 | n |  | TRUE
18 | bus_LV_3427-7_0_7_node_20 | 0.4 | n |  | TRUE
19 | bus_LV_3427-7_0_7_node_18 | 0.4 | n |  | TRUE
20 | bus_LV_3427-7_0_7_node_7 | 0.4 | n |  | TRUE
21 | bus_LV_3427-7_0_7_node_8 | 0.4 | n |  | TRUE
22 | bus_LV_3427-7_0_7_node_10 | 0.4 | n |  | TRUE
23 | bus_LV_3427-7_0_7_node_97 | 0.4 | n |  | TRUE
24 | bus_LV_3427-7_0_7_node_14 | 0.4 | n |  | TRUE
25 | bus_LV_3427-7_0_7_node_11 | 0.4 | n |  | TRUE
26 | bus_LV_3427-7_0_7_node_73 | 0.4 | n |  | TRUE
27 | bus_LV_3427-7_0_7_node_12 | 0.4 | n |  | TRUE
28 | bus_LV_3427-7_0_7_node_35 | 0.4 | n |  | TRUE
29 | bus_LV_3427-7_0_7_node_98 | 0.4 | n |  | TRUE
30 | bus_LV_3427-7_0_7_node_96 | 0.4 | n |  | TRUE
31 | bus_LV_3427-7_0_7_node_13 | 0.4 | n |  | TRUE
32 | bus_LV_3427-7_0_7_node_43 | 0.4 | n |  | TRUE
33 | bus_LV_3427-7_0_7_node_15 | 0.4 | n |  | TRUE
34 | bus_LV_3427-7_0_7_node_16 | 0.4 | n |  | TRUE
35 | bus_LV_3427-7_0_7_node_22 | 0.4 | n |  | TRUE
36 | bus_LV_3427-7_0_7_node_21 | 0.4 | n |  | TRUE
37 | bus_LV_3427-7_0_7_node_17 | 0.4 | n |  | TRUE
38 | bus_LV_3427-7_0_7_node_19 | 0.4 | n |  | TRUE
39 | bus_LV_3427-7_0_7_node_23 | 0.4 | n |  | TRUE
40 | bus_LV_3427-7_0_7_node_24 | 0.4 | n |  | TRUE
41 | bus_LV_3427-7_0_7_node_25 | 0.4 | n |  | TRUE
42 | bus_LV_3427-7_0_7_node_26 | 0.4 | n |  | TRUE
43 | bus_LV_3427-7_0_7_node_101 | 0.4 | n |  | TRUE
44 | bus_LV_3427-7_0_7_node_166 | 0.4 | n |  | TRUE
45 | bus_LV_3427-7_0_7_node_27 | 0.4 | n |  | TRUE
46 | bus_LV_3427-7_0_7_node_170 | 0.4 | n |  | TRUE
47 | bus_LV_3427-7_0_7_node_171 | 0.4 | n |  | TRUE
48 | bus_LV_3427-7_0_7_node_28 | 0.4 | n |  | TRUE
49 | bus_LV_3427-7_0_7_node_103 | 0.4 | n |  | TRUE
50 | bus_LV_3427-7_0_7_node_169 | 0.4 | n |  | TRUE
51 | bus_LV_3427-7_0_7_node_100 | 0.4 | n |  | TRUE
52 | bus_LV_3427-7_0_7_node_172 | 0.4 | n |  | TRUE
53 | bus_LV_3427-7_0_7_node_168 | 0.4 | n |  | TRUE
54 | bus_LV_3427-7_0_7_node_102 | 0.4 | n |  | TRUE
55 | bus_LV_3427-7_0_7_node_38 | 0.4 | n |  | TRUE
56 | bus_LV_3427-7_0_7_node_49 | 0.4 | n |  | TRUE
57 | bus_LV_3427-7_0_7_node_50 | 0.4 | n |  | TRUE
58 | bus_LV_3427-7_0_7_node_40 | 0.4 | n |  | TRUE
59 | bus_LV_3427-7_0_7_node_41 | 0.4 | n |  | TRUE
60 | bus_LV_3427-7_0_7_node_42 | 0.4 | n |  | TRUE
61 | bus_LV_3427-7_0_7_node_44 | 0.4 | n |  | TRUE
62 | bus_LV_3427-7_0_7_node_72 | 0.4 | n |  | TRUE
63 | bus_LV_3427-7_0_7_node_138 | 0.4 | n |  | TRUE
64 | bus_LV_3427-7_0_7_node_74 | 0.4 | n |  | TRUE
65 | bus_LV_3427-7_0_7_node_139 | 0.4 | n |  | TRUE
66 | bus_LV_3427-7_0_7_node_45 | 0.4 | n |  | TRUE
67 | bus_LV_3427-7_0_7_node_46 | 0.4 | n |  | TRUE
68 | bus_LV_3427-7_0_7_node_47 | 0.4 | n |  | TRUE
69 | bus_LV_3427-7_0_7_node_48 | 0.4 | n |  | TRUE
70 | bus_LV_3427-7_0_7_node_141 | 0.4 | n |  | TRUE
71 | bus_LV_3427-7_0_7_node_140 | 0.4 | n |  | TRUE
72 | bus_LV_3427-7_0_7_node_71 | 0.4 | n |  | TRUE
73 | bus_LV_3427-7_0_7_node_145 | 0.4 | n |  | TRUE
74 | bus_LV_3427-7_0_7_node_142 | 0.4 | n |  | TRUE
75 | bus_LV_3427-7_0_7_node_51 | 0.4 | n |  | TRUE
76 | bus_LV_3427-7_0_7_node_69 | 0.4 | n |  | TRUE
77 | bus_LV_3427-7_0_7_node_60 | 0.4 | n |  | TRUE
78 | bus_LV_3427-7_0_7_node_61 | 0.4 | n |  | TRUE
79 | bus_LV_3427-7_0_7_node_53 | 0.4 | n |  | TRUE
80 | bus_LV_3427-7_0_7_node_54 | 0.4 | n |  | TRUE
81 | bus_LV_3427-7_0_7_node_55 | 0.4 | n |  | TRUE
82 | bus_LV_3427-7_0_7_node_56 | 0.4 | n |  | TRUE
83 | bus_LV_3427-7_0_7_node_164 | 0.4 | n |  | TRUE
84 | bus_LV_3427-7_0_7_node_57 | 0.4 | n |  | TRUE
85 | bus_LV_3427-7_0_7_node_58 | 0.4 | n |  | TRUE
86 | bus_LV_3427-7_0_7_node_59 | 0.4 | n |  | TRUE
87 | bus_LV_3427-7_0_7_node_63 | 0.4 | n |  | TRUE
88 | bus_LV_3427-7_0_7_node_62 | 0.4 | n |  | TRUE
89 | bus_LV_3427-7_0_7_node_65 | 0.4 | n |  | TRUE
90 | bus_LV_3427-7_0_7_node_64 | 0.4 | n |  | TRUE
91 | bus_LV_3427-7_0_7_node_66 | 0.4 | n |  | TRUE
92 | bus_LV_3427-7_0_7_node_67 | 0.4 | n |  | TRUE
93 | bus_LV_3427-7_0_7_node_163 | 0.4 | n |  | TRUE
94 | bus_LV_3427-7_0_7_node_68 | 0.4 | n |  | TRUE
95 | bus_LV_3427-7_0_7_node_70 | 0.4 | n |  | TRUE
96 | bus_LV_3427-7_0_7_node_75 | 0.4 | n |  | TRUE
97 | bus_LV_3427-7_0_7_node_81 | 0.4 | n |  | TRUE
98 | bus_LV_3427-7_0_7_node_77 | 0.4 | n |  | TRUE
99 | bus_LV_3427-7_0_7_node_89 | 0.4 | n |  | TRUE
100 | bus_LV_3427-7_0_7_node_76 | 0.4 | n |  | TRUE
101 | bus_LV_3427-7_0_7_node_78 | 0.4 | n |  | TRUE
102 | bus_LV_3427-7_0_7_node_79 | 0.4 | n |  | TRUE
103 | bus_LV_3427-7_0_7_node_80 | 0.4 | n |  | TRUE
104 | bus_LV_3427-7_0_7_node_134 | 0.4 | n |  | TRUE
105 | bus_LV_3427-7_0_7_node_132 | 0.4 | n |  | TRUE
106 | bus_LV_3427-7_0_7_node_88 | 0.4 | n |  | TRUE
107 | bus_LV_3427-7_0_7_node_82 | 0.4 | n |  | TRUE
108 | bus_LV_3427-7_0_7_node_83 | 0.4 | n |  | TRUE
109 | bus_LV_3427-7_0_7_node_84 | 0.4 | n |  | TRUE
110 | bus_LV_3427-7_0_7_node_85 | 0.4 | n |  | TRUE
111 | bus_LV_3427-7_0_7_node_86 | 0.4 | n |  | TRUE
112 | bus_LV_3427-7_0_7_node_87 | 0.4 | n |  | TRUE
113 | bus_LV_3427-7_0_7_node_91 | 0.4 | n |  | TRUE
114 | bus_LV_3427-7_0_7_node_90 | 0.4 | n |  | TRUE
115 | bus_LV_3427-7_0_7_node_114 | 0.4 | n |  | TRUE
116 | bus_LV_3427-7_0_7_node_118 | 0.4 | n |  | TRUE
117 | bus_LV_3427-7_0_7_node_113 | 0.4 | n |  | TRUE
118 | bus_LV_3427-7_0_7_node_115 | 0.4 | n |  | TRUE
119 | bus_LV_3427-7_0_7_node_120 | 0.4 | n |  | TRUE
120 | bus_LV_3427-7_0_7_node_117 | 0.4 | n |  | TRUE
121 | bus_LV_3427-7_0_7_node_111 | 0.4 | n |  | TRUE
122 | bus_LV_3427-7_0_7_node_92 | 0.4 | n |  | TRUE
123 | bus_LV_3427-7_0_7_node_93 | 0.4 | n |  | TRUE
124 | bus_LV_3427-7_0_7_node_94 | 0.4 | n |  | TRUE
125 | bus_LV_3427-7_0_7_node_95 | 0.4 | n |  | TRUE
126 | bus_LV_3427-7_0_7_node_99 | 0.4 | n |  | TRUE
127 | bus_LV_3427-7_0_7_node_104 | 0.4 | n |  | TRUE
128 | bus_LV_3427-7_0_7_node_105 | 0.4 | n |  | TRUE
129 | bus_LV_3427-7_0_7_node_167 | 0.4 | n |  | TRUE
130 | bus_LV_3427-7_0_7_node_106 | 0.4 | n |  | TRUE
131 | bus_LV_3427-7_0_7_node_107 | 0.4 | n |  | TRUE
132 | bus_LV_3427-7_0_7_node_108 | 0.4 | n |  | TRUE
133 | bus_LV_3427-7_0_7_node_109 | 0.4 | n |  | TRUE
134 | bus_LV_3427-7_0_7_node_112 | 0.4 | n |  | TRUE
135 | bus_LV_3427-7_0_7_node_110 | 0.4 | n |  | TRUE
136 | bus_LV_3427-7_0_7_node_116 | 0.4 | n |  | TRUE
137 | bus_LV_3427-7_0_7_node_149 | 0.4 | n |  | TRUE
138 | bus_LV_3427-7_0_7_node_150 | 0.4 | n |  | TRUE
139 | bus_LV_3427-7_0_7_node_119 | 0.4 | n |  | TRUE
140 | bus_LV_3427-7_0_7_node_121 | 0.4 | n |  | TRUE
141 | bus_LV_3427-7_0_7_node_122 | 0.4 | n |  | TRUE
142 | bus_LV_3427-7_0_7_node_131 | 0.4 | n |  | TRUE
143 | bus_LV_3427-7_0_7_node_123 | 0.4 | n |  | TRUE
144 | bus_LV_3427-7_0_7_node_130 | 0.4 | n |  | TRUE
145 | bus_LV_3427-7_0_7_node_129 | 0.4 | n |  | TRUE
146 | bus_LV_3427-7_0_7_node_124 | 0.4 | n |  | TRUE
147 | bus_LV_3427-7_0_7_node_162 | 0.4 | n |  | TRUE
148 | bus_LV_3427-7_0_7_node_125 | 0.4 | n |  | TRUE
149 | bus_LV_3427-7_0_7_node_126 | 0.4 | n |  | TRUE
150 | bus_LV_3427-7_0_7_node_151 | 0.4 | n |  | TRUE
151 | bus_LV_3427-7_0_7_node_152 | 0.4 | n |  | TRUE
152 | bus_LV_3427-7_0_7_node_127 | 0.4 | n |  | TRUE
153 | bus_LV_3427-7_0_7_node_128 | 0.4 | n |  | TRUE
154 | bus_LV_3427-7_0_7_node_133 | 0.4 | n |  | TRUE
155 | bus_LV_3427-7_0_7_node_135 | 0.4 | n |  | TRUE
156 | bus_LV_3427-7_0_7_node_136 | 0.4 | n |  | TRUE
157 | bus_LV_3427-7_0_7_node_137 | 0.4 | n |  | TRUE
158 | bus_LV_3427-7_0_7_node_147 | 0.4 | n |  | TRUE
159 | bus_LV_3427-7_0_7_node_146 | 0.4 | n |  | TRUE
160 | bus_LV_3427-7_0_7_node_157 | 0.4 | n |  | TRUE
161 | bus_LV_3427-7_0_7_node_143 | 0.4 | n |  | TRUE
162 | bus_LV_3427-7_0_7_node_144 | 0.4 | n |  | TRUE
163 | bus_LV_3427-7_0_7_node_148 | 0.4 | n |  | TRUE
164 | bus_LV_3427-7_0_7_node_153 | 0.4 | n |  | TRUE
165 | bus_LV_3427-7_0_7_node_158 | 0.4 | n |  | TRUE
166 | bus_LV_3427-7_0_7_node_154 | 0.4 | n |  | TRUE
167 | bus_LV_3427-7_0_7_node_155 | 0.4 | n |  | TRUE
168 | bus_LV_3427-7_0_7_node_156 | 0.4 | n |  | TRUE
169 | bus_LV_3427-7_0_7_node_159 | 0.4 | n |  | TRUE
170 | bus_MV_410_0_node_98 | 20 | n |  | TRUE

## load
| name | bus | p_mw | q_mvar | const_z_percent | const_i_percent | sn_mva | scaling | in_service | type
0 | LV_3427-7_0_7_load_0 | 0 | 0.00078711 | 0.00019727 | 0 | 0 |  | 1 | TRUE | wye
1 | LV_3427-7_0_7_load_160 | 2 | 0.0028487 | 0.00071396 | 0 | 0 |  | 1 | TRUE | wye
2 | LV_3427-7_0_7_load_52 | 4 | 0.0055233 | 0.0013843 | 0 | 0 |  | 1 | TRUE | wye
3 | LV_3427-7_0_7_load_34 | 6 | 0.01966 | 0.0049274 | 0 | 0 |  | 1 | TRUE | wye
4 | LV_3427-7_0_7_load_29 | 7 | 0.00087861 | 0.0002202 | 0 | 0 |  | 1 | TRUE | wye
5 | LV_3427-7_0_7_load_32 | 10 | 0.0012131 | 0.00030404 | 0 | 0 |  | 1 | TRUE | wye
6 | LV_3427-7_0_7_load_33 | 11 | 0.00098235 | 0.0002462 | 0 | 0 |  | 1 | TRUE | wye
7 | LV_3427-7_0_7_load_30 | 12 | 0.00087919 | 0.00022034 | 0 | 0 |  | 1 | TRUE | wye
8 | LV_3427-7_0_7_load_39 | 13 | 0.00093112 | 0.00023336 | 0 | 0 |  | 1 | TRUE | wye
9 | LV_3427-7_0_7_load_37 | 14 | 0.00075146 | 0.00018833 | 0 | 0 |  | 1 | TRUE | wye
10 | LV_3427-7_0_7_load_4 | 16 | 0.010955 | 0.0027456 | 0 | 0 |  | 1 | TRUE | wye
11 | LV_3427-7_0_7_load_20 | 18 | 0.008881 | 0.0022258 | 0 | 0 |  | 1 | TRUE | wye
12 | LV_3427-7_0_7_load_7 | 20 | 0.03012 | 0.0075489 | 0 | 0 |  | 1 | TRUE | wye
13 | LV_3427-7_0_7_load_14 | 24 | 0.0019428 | 0.00048691 | 0 | 0 |  | 1 | TRUE | wye
14 | LV_3427-7_0_7_load_11 | 25 | 0.0031565 | 0.0007911 | 0 | 0 |  | 1 | TRUE | wye
15 | LV_3427-7_0_7_load_73 | 26 | 0.0043958 | 0.0011017 | 0 | 0 |  | 1 | TRUE | wye
16 | LV_3427-7_0_7_load_12 | 27 | 0.01964 | 0.0049223 | 0 | 0 |  | 1 | TRUE | wye
17 | LV_3427-7_0_7_load_98 | 29 | 0.0006313 | 0.00015822 | 0 | 0 |  | 1 | TRUE | wye
18 | LV_3427-7_0_7_load_96 | 30 | 0.0023281 | 0.00058348 | 0 | 0 |  | 1 | TRUE | wye
19 | LV_3427-7_0_7_load_13 | 31 | 0.014613 | 0.0036623 | 0 | 0 |  | 1 | TRUE | wye
20 | LV_3427-7_0_7_load_15 | 33 | 0.00081601 | 0.00020451 | 0 | 0 |  | 1 | TRUE | wye
21 | LV_3427-7_0_7_load_16 | 34 | 0.00085982 | 0.00021549 | 0 | 0 |  | 1 | TRUE | wye
22 | LV_3427-7_0_7_load_22 | 35 | 0.0011559 | 0.0002897 | 0 | 0 |  | 1 | TRUE | wye
23 | LV_3427-7_0_7_load_17 | 37 | 0.0062661 | 0.0015704 | 0 | 0 |  | 1 | TRUE | wye
24 | LV_3427-7_0_7_load_23 | 39 | 0.00057991 | 0.00014534 | 0 | 0 |  | 1 | TRUE | wye
25 | LV_3427-7_0_7_load_25 | 41 | 0.00092457 | 0.00023172 | 0 | 0 |  | 1 | TRUE | wye
26 | LV_3427-7_0_7_load_166 | 44 | 0.001188 | 0.00029774 | 0 | 0 |  | 1 | TRUE | wye
27 | LV_3427-7_0_7_load_170 | 46 | 0.0019631 | 0.000492 | 0 | 0 |  | 1 | TRUE | wye
28 | LV_3427-7_0_7_load_169 | 50 | 0.001892 | 0.00047417 | 0 | 0 |  | 1 | TRUE | wye
29 | LV_3427-7_0_7_load_172 | 52 | 0.0032943 | 0.00082564 | 0 | 0 |  | 1 | TRUE | wye
30 | LV_3427-7_0_7_load_168 | 53 | 0.0025809 | 0.00064683 | 0 | 0 |  | 1 | TRUE | wye
31 | LV_3427-7_0_7_load_38 | 55 | 0.0065718 | 0.001647 | 0 | 0 |  | 1 | TRUE | wye
32 | LV_3427-7_0_7_load_49 | 56 | 0.008766 | 0.002197 | 0 | 0 |  | 1 | TRUE | wye
33 | LV_3427-7_0_7_load_40 | 58 | 0.012609 | 0.00316 | 0 | 0 |  | 1 | TRUE | wye
34 | LV_3427-7_0_7_load_41 | 59 | 0.0061613 | 0.0015442 | 0 | 0 |  | 1 | TRUE | wye
35 | LV_3427-7_0_7_load_42 | 60 | 0.012613 | 0.0031611 | 0 | 0 |  | 1 | TRUE | wye
36 | LV_3427-7_0_7_load_44 | 61 | 0.0078268 | 0.0019616 | 0 | 0 |  | 1 | TRUE | wye
37 | LV_3427-7_0_7_load_72 | 62 | 0.0098064 | 0.0024577 | 0 | 0 |  | 1 | TRUE | wye
38 | LV_3427-7_0_7_load_138 | 63 | 0.006014 | 0.0015072 | 0 | 0 |  | 1 | TRUE | wye
39 | LV_3427-7_0_7_load_74 | 64 | 0.0040661 | 0.0010191 | 0 | 0 |  | 1 | TRUE | wye
40 | LV_3427-7_0_7_load_139 | 65 | 0.003261 | 0.00081728 | 0 | 0 |  | 1 | TRUE | wye
41 | LV_3427-7_0_7_load_45 | 66 | 0.020893 | 0.0052364 | 0 | 0 |  | 1 | TRUE | wye
42 | LV_3427-7_0_7_load_140 | 71 | 0.0030847 | 0.0007731 | 0 | 0 |  | 1 | TRUE | wye
43 | LV_3427-7_0_7_load_71 | 72 | 0.0042574 | 0.001067 | 0 | 0 |  | 1 | TRUE | wye
44 | LV_3427-7_0_7_load_145 | 73 | 0.0036426 | 0.00091293 | 0 | 0 |  | 1 | TRUE | wye
45 | LV_3427-7_0_7_load_142 | 74 | 0.0024066 | 0.00060316 | 0 | 0 |  | 1 | TRUE | wye
46 | LV_3427-7_0_7_load_51 | 75 | 0.0076597 | 0.0019197 | 0 | 0 |  | 1 | TRUE | wye
47 | LV_3427-7_0_7_load_69 | 76 | 0.0072525 | 0.0018176 | 0 | 0 |  | 1 | TRUE | wye
48 | LV_3427-7_0_7_load_60 | 77 | 0.0031781 | 0.0007965 | 0 | 0 |  | 1 | TRUE | wye
49 | LV_3427-7_0_7_load_61 | 78 | 0.0046543 | 0.0011665 | 0 | 0 |  | 1 | TRUE | wye
50 | LV_3427-7_0_7_load_53 | 79 | 0.0082261 | 0.0020616 | 0 | 0 |  | 1 | TRUE | wye
51 | LV_3427-7_0_7_load_54 | 80 | 0.0058056 | 0.001455 | 0 | 0 |  | 1 | TRUE | wye
52 | LV_3427-7_0_7_load_55 | 81 | 0.0058373 | 0.001463 | 0 | 0 |  | 1 | TRUE | wye
53 | LV_3427-7_0_7_load_56 | 82 | 0.00027005 | 6.768e-05 | 0 | 0 |  | 1 | TRUE | wye
54 | LV_3427-7_0_7_load_164 | 83 | 0.011431 | 0.0028649 | 0 | 0 |  | 1 | TRUE | wye
55 | LV_3427-7_0_7_load_57 | 84 | 0.00026968 | 6.7589e-05 | 0 | 0 |  | 1 | TRUE | wye
56 | LV_3427-7_0_7_load_58 | 85 | 0.00026968 | 6.7589e-05 | 0 | 0 |  | 1 | TRUE | wye
57 | LV_3427-7_0_7_load_59 | 86 | 0.00025484 | 6.3869e-05 | 0 | 0 |  | 1 | TRUE | wye
58 | LV_3427-7_0_7_load_63 | 87 | 0.00025489 | 6.3881e-05 | 0 | 0 |  | 1 | TRUE | wye
59 | LV_3427-7_0_7_load_62 | 88 | 0.0040734 | 0.0010209 | 0 | 0 |  | 1 | TRUE | wye
60 | LV_3427-7_0_7_load_65 | 89 | 0.0036512 | 0.00091508 | 0 | 0 |  | 1 | TRUE | wye
61 | LV_3427-7_0_7_load_64 | 90 | 0.0033529 | 0.00084032 | 0 | 0 |  | 1 | TRUE | wye
62 | LV_3427-7_0_7_load_66 | 91 | 0.00030298 | 7.5934e-05 | 0 | 0 |  | 1 | TRUE | wye
63 | LV_3427-7_0_7_load_67 | 92 | 0.00025508 | 6.3929e-05 | 0 | 0 |  | 1 | TRUE | wye
64 | LV_3427-7_0_7_load_163 | 93 | 0.003013 | 0.00075514 | 0 | 0 |  | 1 | TRUE | wye
65 | LV_3427-7_0_7_load_68 | 94 | 0.0044191 | 0.0011075 | 0 | 0 |  | 1 | TRUE | wye
66 | LV_3427-7_0_7_load_70 | 95 | 0.0015623 | 0.00039155 | 0 | 0 |  | 1 | TRUE | wye
67 | LV_3427-7_0_7_load_81 | 97 | 0.0014337 | 0.00035932 | 0 | 0 |  | 1 | TRUE | wye
68 | LV_3427-7_0_7_load_77 | 98 | 0.0031889 | 0.00079922 | 0 | 0 |  | 1 | TRUE | wye
69 | LV_3427-7_0_7_load_89 | 99 | 0.004397 | 0.001102 | 0 | 0 |  | 1 | TRUE | wye
70 | LV_3427-7_0_7_load_76 | 100 | 0.0036446 | 0.00091343 | 0 | 0 |  | 1 | TRUE | wye
71 | LV_3427-7_0_7_load_78 | 101 | 0.0022698 | 0.00056887 | 0 | 0 |  | 1 | TRUE | wye
72 | LV_3427-7_0_7_load_79 | 102 | 0.0022683 | 0.00056848 | 0 | 0 |  | 1 | TRUE | wye
73 | LV_3427-7_0_7_load_80 | 103 | 0.002391 | 0.00059923 | 0 | 0 |  | 1 | TRUE | wye
74 | LV_3427-7_0_7_load_134 | 104 | 0.0020404 | 0.00051138 | 0 | 0 |  | 1 | TRUE | wye
75 | LV_3427-7_0_7_load_132 | 105 | 0.0060354 | 0.0015126 | 0 | 0 |  | 1 | TRUE | wye
76 | LV_3427-7_0_7_load_88 | 106 | 0.0039794 | 0.00099733 | 0 | 0 |  | 1 | TRUE | wye
77 | LV_3427-7_0_7_load_82 | 107 | 0.0037302 | 0.00093487 | 0 | 0 |  | 1 | TRUE | wye
78 | LV_3427-7_0_7_load_83 | 108 | 0.0040134 | 0.0010058 | 0 | 0 |  | 1 | TRUE | wye
79 | LV_3427-7_0_7_load_84 | 109 | 0.0030358 | 0.00076084 | 0 | 0 |  | 1 | TRUE | wye
80 | LV_3427-7_0_7_load_86 | 111 | 0.0017731 | 0.00044439 | 0 | 0 |  | 1 | TRUE | wye
81 | LV_3427-7_0_7_load_87 | 112 | 0.0022026 | 0.00055202 | 0 | 0 |  | 1 | TRUE | wye
82 | LV_3427-7_0_7_load_91 | 113 | 0.0017879 | 0.00044809 | 0 | 0 |  | 1 | TRUE | wye
83 | LV_3427-7_0_7_load_90 | 114 | 0.0013267 | 0.0003325 | 0 | 0 |  | 1 | TRUE | wye
84 | LV_3427-7_0_7_load_114 | 115 | 0.0023237 | 0.00058237 | 0 | 0 |  | 1 | TRUE | wye
85 | LV_3427-7_0_7_load_113 | 117 | 0.0035878 | 0.00089918 | 0 | 0 |  | 1 | TRUE | wye
86 | LV_3427-7_0_7_load_115 | 118 | 0.0031006 | 0.00077708 | 0 | 0 |  | 1 | TRUE | wye
87 | LV_3427-7_0_7_load_120 | 119 | 0.0043741 | 0.0010963 | 0 | 0 |  | 1 | TRUE | wye
88 | LV_3427-7_0_7_load_117 | 120 | 0.0031362 | 0.00078602 | 0 | 0 |  | 1 | TRUE | wye
89 | LV_3427-7_0_7_load_111 | 121 | 0.0028037 | 0.00070267 | 0 | 0 |  | 1 | TRUE | wye
90 | LV_3427-7_0_7_load_92 | 122 | 0.0032014 | 0.00080235 | 0 | 0 |  | 1 | TRUE | wye
91 | LV_3427-7_0_7_load_93 | 123 | 0.0019782 | 0.00049579 | 0 | 0 |  | 1 | TRUE | wye
92 | LV_3427-7_0_7_load_94 | 124 | 0.0023591 | 0.00059125 | 0 | 0 |  | 1 | TRUE | wye
93 | LV_3427-7_0_7_load_95 | 125 | 0.0051006 | 0.0012783 | 0 | 0 |  | 1 | TRUE | wye
94 | LV_3427-7_0_7_load_99 | 126 | 0.0020299 | 0.00050874 | 0 | 0 |  | 1 | TRUE | wye
95 | LV_3427-7_0_7_load_105 | 128 | 0.0026799 | 0.00067164 | 0 | 0 |  | 1 | TRUE | wye
96 | LV_3427-7_0_7_load_167 | 129 | 0.0055065 | 0.00138 | 0 | 0 |  | 1 | TRUE | wye
97 | LV_3427-7_0_7_load_106 | 130 | 0.0021858 | 0.00054782 | 0 | 0 |  | 1 | TRUE | wye
98 | LV_3427-7_0_7_load_107 | 131 | 0.002638 | 0.00066115 | 0 | 0 |  | 1 | TRUE | wye
99 | LV_3427-7_0_7_load_108 | 132 | 0.00071605 | 0.00017946 | 0 | 0 |  | 1 | TRUE | wye
100 | LV_3427-7_0_7_load_109 | 133 | 0.00205 | 0.00051377 | 0 | 0 |  | 1 | TRUE | wye
101 | LV_3427-7_0_7_load_112 | 134 | 0.00085133 | 0.00021336 | 0 | 0 |  | 1 | TRUE | wye
102 | LV_3427-7_0_7_load_110 | 135 | 0.0036632 | 0.00091809 | 0 | 0 |  | 1 | TRUE | wye
103 | LV_3427-7_0_7_load_116 | 136 | 0.0024349 | 0.00061026 | 0 | 0 |  | 1 | TRUE | wye
104 | LV_3427-7_0_7_load_149 | 137 | 0.0017566 | 0.00044023 | 0 | 0 |  | 1 | TRUE | wye
105 | LV_3427-7_0_7_load_150 | 138 | 0.0038732 | 0.00097072 | 0 | 0 |  | 1 | TRUE | wye
106 | LV_3427-7_0_7_load_121 | 140 | 0.0032693 | 0.00081937 | 0 | 0 |  | 1 | TRUE | wye
107 | LV_3427-7_0_7_load_122 | 141 | 0.0029718 | 0.00074481 | 0 | 0 |  | 1 | TRUE | wye
108 | LV_3427-7_0_7_load_131 | 142 | 0.0027093 | 0.00067902 | 0 | 0 |  | 1 | TRUE | wye
109 | LV_3427-7_0_7_load_123 | 143 | 0.0013696 | 0.00034326 | 0 | 0 |  | 1 | TRUE | wye
110 | LV_3427-7_0_7_load_130 | 144 | 0.0013818 | 0.00034632 | 0 | 0 |  | 1 | TRUE | wye
111 | LV_3427-7_0_7_load_129 | 145 | 0.0033058 | 0.00082851 | 0 | 0 |  | 1 | TRUE | wye
112 | LV_3427-7_0_7_load_162 | 147 | 0.0017638 | 0.00044205 | 0 | 0 |  | 1 | TRUE | wye
113 | LV_3427-7_0_7_load_125 | 148 | 0.0023208 | 0.00058164 | 0 | 0 |  | 1 | TRUE | wye
114 | LV_3427-7_0_7_load_126 | 149 | 0.0025583 | 0.00064117 | 0 | 0 |  | 1 | TRUE | wye
115 | LV_3427-7_0_7_load_151 | 150 | 0.0025702 | 0.00064414 | 0 | 0 |  | 1 | TRUE | wye
116 | LV_3427-7_0_7_load_152 | 151 | 0.0020843 | 0.00052237 | 0 | 0 |  | 1 | TRUE | wye
117 | LV_3427-7_0_7_load_127 | 152 | 0.0028435 | 0.00071264 | 0 | 0 |  | 1 | TRUE | wye
118 | LV_3427-7_0_7_load_133 | 154 | 0.0043746 | 0.0010964 | 0 | 0 |  | 1 | TRUE | wye
119 | LV_3427-7_0_7_load_135 | 155 | 0.0021455 | 0.00053772 | 0 | 0 |  | 1 | TRUE | wye
120 | LV_3427-7_0_7_load_136 | 156 | 0.0023334 | 0.0005848 | 0 | 0 |  | 1 | TRUE | wye
121 | LV_3427-7_0_7_load_137 | 157 | 0.0023333 | 0.00058479 | 0 | 0 |  | 1 | TRUE | wye
122 | LV_3427-7_0_7_load_147 | 158 | 0.0061273 | 0.0015356 | 0 | 0 |  | 1 | TRUE | wye
123 | LV_3427-7_0_7_load_146 | 159 | 0.0078685 | 0.001972 | 0 | 0 |  | 1 | TRUE | wye
124 | LV_3427-7_0_7_load_157 | 160 | 0.005441 | 0.0013636 | 0 | 0 |  | 1 | TRUE | wye
125 | LV_3427-7_0_7_load_143 | 161 | 0.0037063 | 0.0009289 | 0 | 0 |  | 1 | TRUE | wye
126 | LV_3427-7_0_7_load_153 | 164 | 0.0037793 | 0.00094719 | 0 | 0 |  | 1 | TRUE | wye
127 | LV_3427-7_0_7_load_158 | 165 | 0.0044071 | 0.0011045 | 0 | 0 |  | 1 | TRUE | wye
128 | LV_3427-7_0_7_load_154 | 166 | 0.0043536 | 0.0010911 | 0 | 0 |  | 1 | TRUE | wye
129 | LV_3427-7_0_7_load_155 | 167 | 0.0074053 | 0.001856 | 0 | 0 |  | 1 | TRUE | wye
130 | LV_3427-7_0_7_load_156 | 168 | 0.0049426 | 0.0012387 | 0 | 0 |  | 1 | TRUE | wye
131 | LV_3427-7_0_7_load_159 | 169 | 0.0065528 | 0.0016423 | 0 | 0 |  | 1 | TRUE | wye

## ext_grid
| name | bus | vm_pu | va_degree | slack_weight | in_service
0 |  | 58 | 1 | 0 | 1 | TRUE

## line
| name | std_type | from_bus | to_bus | length_km | r_ohm_per_km | x_ohm_per_km | c_nf_per_km | g_us_per_km | max_i_ka | df | parallel | type | in_service
0 | LV_3427-7_0_7_line_0 |  | 0 | 1 | 0.03465 | 0.125 | 0.08 | 261 | 0 | 0.364 | 1 | 5 | cs | TRUE
1 | LV_3427-7_0_7_line_1 |  | 0 | 2 | 0.054397 | 0.125 | 0.08 | 261 | 0 | 0.364 | 1 | 5 | cs | TRUE
2 | LV_3427-7_0_7_line_2 |  | 1 | 3 | 0.008513 | 0.125 | 0.08 | 261 | 0 | 0.364 | 1 | 5 | cs | TRUE
3 | LV_3427-7_0_7_line_3 |  | 2 | 4 | 0.12006 | 0.125 | 0.08 | 261 | 0 | 0.364 | 1 | 3 | cs | TRUE
4 | LV_3427-7_0_7_line_4 |  | 3 | 8 | 0.00483 | 0.125 | 0.08 | 261 | 0 | 0.364 | 1 | 5 | cs | TRUE
5 | LV_3427-7_0_7_line_5 |  | 4 | 79 | 0.025786 | 0.125 | 0.08 | 261 | 0 | 0.364 | 1 | 1 | cs | TRUE
6 | LV_3427-7_0_7_line_6 |  | 5 | 6 | 0.0081402 | 0.125 | 0.08 | 261 | 0 | 0.364 | 1 | 1 | cs | TRUE
7 | LV_3427-7_0_7_line_7 |  | 5 | 7 | 0.043732 | 0.125 | 0.08 | 261 | 0 | 0.364 | 1 | 1 | cs | TRUE
8 | LV_3427-7_0_7_line_8 |  | 6 | 11 | 0.022021 | 0.125 | 0.08 | 261 | 0 | 0.364 | 1 | 1 | cs | TRUE
9 | LV_3427-7_0_7_line_9 |  | 7 | 12 | 0.015975 | 0.125 | 0.08 | 261 | 0 | 0.364 | 1 | 5 | cs | TRUE
10 | LV_3427-7_0_7_line_10 |  | 7 | 9 | 0.024098 | 0.125 | 0.08 | 261 | 0 | 0.364 | 1 | 5 | cs | TRUE
11 | LV_3427-7_0_7_line_11 |  | 8 | 12 | 0.015644 | 0.125 | 0.08 | 261 | 0 | 0.364 | 1 | 5 | cs | TRUE
12 | LV_3427-7_0_7_line_12 |  | 9 | 10 | 0.018187 | 0.125 | 0.08 | 261 | 0 | 0.364 | 1 | 5 | cs | TRUE
13 | LV_3427-7_0_7_line_13 |  | 10 | 15 | 0.034828 | 0.125 | 0.08 | 261 | 0 | 0.364 | 1 | 5 | cs | TRUE
14 | LV_3427-7_0_7_line_14 |  | 11 | 28 | 0.0296 | 0.125 | 0.08 | 261 | 0 | 0.364 | 1 | 1 | cs | TRUE
15 | LV_3427-7_0_7_line_15 |  | 13 | 14 | 0.0087403 | 0.125 | 0.08 | 261 | 0 | 0.364 | 1 | 1 | cs | TRUE
16 | LV_3427-7_0_7_line_16 |  | 14 | 28 | 0.033128 | 0.125 | 0.08 | 261 | 0 | 0.364 | 1 | 1 | cs | TRUE
17 | LV_3427-7_0_7_line_17 |  | 15 | 18 | 0.032874 | 0.125 | 0.08 | 261 | 0 | 0.364 | 1 | 5 | cs | TRUE
18 | LV_3427-7_0_7_line_18 |  | 15 | 17 | 0.022428 | 0.125 | 0.08 | 261 | 0 | 0.364 | 1 | 1 | cs | TRUE
19 | LV_3427-7_0_7_line_19 |  | 16 | 17 | 0.007057 | 0.125 | 0.08 | 261 | 0 | 0.364 | 1 | 1 | cs | TRUE
20 | LV_3427-7_0_7_line_20 |  | 18 | 19 | 0.0221 | 0.125 | 0.08 | 261 | 0 | 0.364 | 1 | 5 | cs | TRUE
21 | LV_3427-7_0_7_line_21 |  | 19 | 37 | 0.040683 | 0.125 | 0.08 | 261 | 0 | 0.364 | 1 | 5 | cs | TRUE
22 | LV_3427-7_0_7_line_22 |  | 20 | 21 | 0.016979 | 0.125 | 0.08 | 261 | 0 | 0.364 | 1 | 1 | cs | TRUE
23 | LV_3427-7_0_7_line_23 |  | 21 | 22 | 0.013555 | 0.125 | 0.08 | 261 | 0 | 0.364 | 1 | 1 | cs | TRUE
24 | LV_3427-7_0_7_line_24 |  | 22 | 23 | 0.041321 | 0.125 | 0.08 | 261 | 0 | 0.364 | 1 | 5 | cs | TRUE
25 | LV_3427-7_0_7_line_25 |  | 22 | 24 | 0.027141 | 0.125 | 0.08 | 261 | 0 | 0.364 | 1 | 5 | cs | TRUE
26 | LV_3427-7_0_7_line_26 |  | 23 | 29 | 0.0043709 | 0.125 | 0.08 | 261 | 0 | 0.364 | 1 | 5 | cs | TRUE
27 | LV_3427-7_0_7_line_27 |  | 23 | 30 | 0.02873 | 0.125 | 0.08 | 261 | 0 | 0.364 | 1 | 1 | cs | TRUE
28 | LV_3427-7_0_7_line_28 |  | 24 | 31 | 0.019641 | 0.125 | 0.08 | 261 | 0 | 0.364 | 1 | 5 | cs | TRUE
29 | LV_3427-7_0_7_line_29 |  | 25 | 26 | 0.032611 | 0.125 | 0.08 | 261 | 0 | 0.364 | 1 | 1 | cs | TRUE
30 | LV_3427-7_0_7_line_30 |  | 26 | 32 | 0.018333 | 0.125 | 0.08 | 261 | 0 | 0.364 | 1 | 1 | cs | TRUE
31 | LV_3427-7_0_7_line_31 |  | 27 | 28 | 0.025424 | 0.125 | 0.08 | 261 | 0 | 0.364 | 1 | 1 | cs | TRUE
32 | LV_3427-7_0_7_line_32 |  | 29 | 126 | 0.013614 | 0.125 | 0.08 | 261 | 0 | 0.364 | 1 | 5 | cs | TRUE
33 | LV_3427-7_0_7_line_33 |  | 30 | 125 | 0.0059389 | 0.125 | 0.08 | 261 | 0 | 0.364 | 1 | 1 | cs | TRUE
34 | LV_3427-7_0_7_line_34 |  | 31 | 33 | 0.011658 | 0.125 | 0.08 | 261 | 0 | 0.364 | 1 | 5 | cs | TRUE
35 | LV_3427-7_0_7_line_35 |  | 32 | 62 | 0.03019 | 0.125 | 0.08 | 261 | 0 | 0.364 | 1 | 5 | cs | TRUE
36 | LV_3427-7_0_7_line_36 |  | 32 | 59 | 0.016441 | 0.125 | 0.08 | 261 | 0 | 0.364 | 1 | 5 | cs | TRUE
37 | LV_3427-7_0_7_line_37 |  | 33 | 34 | 0.032888 | 0.125 | 0.08 | 261 | 0 | 0.364 | 1 | 5 | cs | TRUE
38 | LV_3427-7_0_7_line_38 |  | 34 | 35 | 0.0025357 | 0.125 | 0.08 | 261 | 0 | 0.364 | 1 | 5 | cs | TRUE
39 | LV_3427-7_0_7_line_39 |  | 35 | 36 | 0.032108 | 0.125 | 0.08 | 261 | 0 | 0.364 | 1 | 5 | cs | TRUE
40 | LV_3427-7_0_7_line_40 |  | 36 | 38 | 0.038277 | 0.125 | 0.08 | 261 | 0 | 0.364 | 1 | 5 | cs | TRUE
41 | LV_3427-7_0_7_line_41 |  | 37 | 38 | 0.025871 | 0.125 | 0.08 | 261 | 0 | 0.364 | 1 | 5 | cs | TRUE
42 | LV_3427-7_0_7_line_42 |  | 39 | 40 | 0.015642 | 0.125 | 0.08 | 261 | 0 | 0.364 | 1 | 1 | cs | TRUE
43 | LV_3427-7_0_7_line_43 |  | 40 | 41 | 0.028182 | 0.125 | 0.08 | 261 | 0 | 0.364 | 1 | 1 | cs | TRUE
44 | LV_3427-7_0_7_line_44 |  | 40 | 42 | 0.036333 | 0.125 | 0.08 | 261 | 0 | 0.364 | 1 | 1 | cs | TRUE
45 | LV_3427-7_0_7_line_45 |  | 41 | 43 | 0.013437 | 0.125 | 0.08 | 261 | 0 | 0.364 | 1 | 1 | cs | TRUE
46 | LV_3427-7_0_7_line_46 |  | 42 | 44 | 0.029869 | 0.125 | 0.08 | 261 | 0 | 0.364 | 1 | 1 | cs | TRUE
47 | LV_3427-7_0_7_line_47 |  | 43 | 49 | 0.049988 | 0.125 | 0.08 | 261 | 0 | 0.364 | 1 | 1 | cs | TRUE
48 | LV_3427-7_0_7_line_48 |  | 43 | 51 | 0.004793 | 0.125 | 0.08 | 261 | 0 | 0.364 | 1 | 1 | cs | TRUE
49 | LV_3427-7_0_7_line_49 |  | 45 | 46 | 0.005388 | 0.125 | 0.08 | 261 | 0 | 0.364 | 1 | 1 | cs | TRUE
50 | LV_3427-7_0_7_line_50 |  | 45 | 47 | 0.023997 | 0.125 | 0.08 | 261 | 0 | 0.364 | 1 | 1 | cs | TRUE
51 | LV_3427-7_0_7_line_51 |  | 45 | 48 | 0.047726 | 0.125 | 0.08 | 261 | 0 | 0.364 | 1 | 1 | cs | TRUE
52 | LV_3427-7_0_7_line_52 |  | 47 | 52 | 0.008777 | 0.125 | 0.08 | 261 | 0 | 0.364 | 1 | 1 | cs | TRUE
53 | LV_3427-7_0_7_line_53 |  | 48 | 49 | 0.011 | 0.125 | 0.08 | 261 | 0 | 0.364 | 1 | 1 | cs | TRUE
54 | LV_3427-7_0_7_line_54 |  | 48 | 50 | 0.018949 | 0.125 | 0.08 | 261 | 0 | 0.364 | 1 | 1 | cs | TRUE
55 | LV_3427-7_0_7_line_55 |  | 49 | 53 | 0.004118 | 0.125 | 0.08 | 261 | 0 | 0.364 | 1 | 1 | cs | TRUE
56 | LV_3427-7_0_7_line_56 |  | 49 | 54 | 0.006081 | 0.125 | 0.08 | 261 | 0 | 0.364 | 1 | 1 | cs | TRUE
57 | LV_3427-7_0_7_line_57 |  | 51 | 127 | 0.009004 | 0.125 | 0.08 | 261 | 0 | 0.364 | 1 | 5 | cs | TRUE
58 | LV_3427-7_0_7_line_58 |  | 51 | 126 | 0.025371 | 0.125 | 0.08 | 261 | 0 | 0.364 | 1 | 5 | cs | TRUE
59 | LV_3427-7_0_7_line_59 |  | 54 | 129 | 0.010994 | 0.125 | 0.08 | 261 | 0 | 0.364 | 1 | 1 | cs | TRUE
60 | LV_3427-7_0_7_line_60 |  | 55 | 56 | 0.031323 | 0.125 | 0.08 | 261 | 0 | 0.364 | 1 | 1 | cs | TRUE
61 | LV_3427-7_0_7_line_61 |  | 56 | 57 | 0.024301 | 0.125 | 0.08 | 261 | 0 | 0.364 | 1 | 1 | cs | TRUE
62 | LV_3427-7_0_7_line_62 |  | 57 | 75 | 0.017687 | 0.125 | 0.08 | 261 | 0 | 0.364 | 1 | 1 | cs | TRUE
63 | LV_3427-7_0_7_line_63 |  | 57 | 69 | 0.032678 | 0.125 | 0.08 | 261 | 0 | 0.364 | 1 | 1 | cs | TRUE
64 | LV_3427-7_0_7_line_64 |  | 58 | 59 | 0.00056194 | 0.125 | 0.08 | 261 | 0 | 0.364 | 1 | 5 | cs | TRUE
65 | LV_3427-7_0_7_line_65 |  | 58 | 60 | 0.02314 | 0.125 | 0.08 | 261 | 0 | 0.364 | 1 | 2 | cs | TRUE
66 | LV_3427-7_0_7_line_66 |  | 60 | 61 | 0.0015138 | 0.125 | 0.08 | 261 | 0 | 0.364 | 1 | 1 | cs | TRUE
67 | LV_3427-7_0_7_line_67 |  | 61 | 63 | 0.022933 | 0.125 | 0.08 | 261 | 0 | 0.364 | 1 | 1 | cs | TRUE
68 | LV_3427-7_0_7_line_68 |  | 62 | 64 | 0.030865 | 0.125 | 0.08 | 261 | 0 | 0.364 | 1 | 5 | cs | TRUE
69 | LV_3427-7_0_7_line_69 |  | 63 | 65 | 0.019336 | 0.125 | 0.08 | 261 | 0 | 0.364 | 1 | 1 | cs | TRUE
70 | LV_3427-7_0_7_line_70 |  | 64 | 96 | 0.0016966 | 0.125 | 0.08 | 261 | 0 | 0.364 | 1 | 5 | cs | TRUE
71 | LV_3427-7_0_7_line_71 |  | 65 | 71 | 0.017367 | 0.125 | 0.08 | 261 | 0 | 0.364 | 1 | 1 | cs | TRUE
72 | LV_3427-7_0_7_line_72 |  | 66 | 67 | 0.039107 | 0.125 | 0.08 | 261 | 0 | 0.364 | 1 | 1 | cs | TRUE
73 | LV_3427-7_0_7_line_73 |  | 67 | 68 | 0.031997 | 0.125 | 0.08 | 261 | 0 | 0.364 | 1 | 1 | cs | TRUE
74 | LV_3427-7_0_7_line_74 |  | 67 | 69 | 0.004952 | 0.125 | 0.08 | 261 | 0 | 0.364 | 1 | 1 | cs | TRUE
75 | LV_3427-7_0_7_line_75 |  | 68 | 70 | 0.015794 | 0.125 | 0.08 | 261 | 0 | 0.364 | 1 | 1 | cs | TRUE
76 | LV_3427-7_0_7_line_76 |  | 68 | 71 | 0.012322 | 0.125 | 0.08 | 261 | 0 | 0.364 | 1 | 1 | cs | TRUE
77 | LV_3427-7_0_7_line_77 |  | 69 | 72 | 0.015181 | 0.125 | 0.08 | 261 | 0 | 0.364 | 1 | 1 | cs | TRUE
78 | LV_3427-7_0_7_line_78 |  | 70 | 73 | 0.029158 | 0.125 | 0.08 | 261 | 0 | 0.364 | 1 | 1 | cs | TRUE
79 | LV_3427-7_0_7_line_79 |  | 70 | 74 | 0.01455 | 0.125 | 0.08 | 261 | 0 | 0.364 | 1 | 1 | cs | TRUE
80 | LV_3427-7_0_7_line_80 |  | 72 | 76 | 0.0098425 | 0.125 | 0.08 | 261 | 0 | 0.364 | 1 | 1 | cs | TRUE
81 | LV_3427-7_0_7_line_81 |  | 73 | 160 | 0.022109 | 0.125 | 0.08 | 261 | 0 | 0.364 | 1 | 1 | cs | TRUE
82 | LV_3427-7_0_7_line_82 |  | 74 | 161 | 0.01688 | 0.125 | 0.08 | 261 | 0 | 0.364 | 1 | 1 | cs | TRUE
83 | LV_3427-7_0_7_line_83 |  | 75 | 77 | 0.031316 | 0.125 | 0.08 | 261 | 0 | 0.364 | 1 | 1 | cs | TRUE
84 | LV_3427-7_0_7_line_84 |  | 76 | 94 | 0.0080587 | 0.125 | 0.08 | 261 | 0 | 0.364 | 1 | 1 | cs | TRUE
85 | LV_3427-7_0_7_line_85 |  | 77 | 78 | 0.016537 | 0.125 | 0.08 | 261 | 0 | 0.364 | 1 | 1 | cs | TRUE
86 | LV_3427-7_0_7_line_86 |  | 78 | 88 | 0.017544 | 0.125 | 0.08 | 261 | 0 | 0.364 | 1 | 1 | cs | TRUE
87 | LV_3427-7_0_7_line_87 |  | 79 | 80 | 0.028818 | 0.125 | 0.08 | 261 | 0 | 0.364 | 1 | 1 | cs | TRUE
88 | LV_3427-7_0_7_line_88 |  | 80 | 81 | 0.027197 | 0.125 | 0.08 | 261 | 0 | 0.364 | 1 | 1 | cs | TRUE
89 | LV_3427-7_0_7_line_89 |  | 81 | 82 | 0.020732 | 0.125 | 0.08 | 261 | 0 | 0.364 | 1 | 1 | cs | TRUE
90 | LV_3427-7_0_7_line_90 |  | 81 | 83 | 0.0064765 | 0.125 | 0.08 | 261 | 0 | 0.364 | 1 | 1 | cs | TRUE
91 | LV_3427-7_0_7_line_91 |  | 82 | 84 | 0.007288 | 0.125 | 0.08 | 261 | 0 | 0.364 | 1 | 1 | cs | TRUE
92 | LV_3427-7_0_7_line_92 |  | 84 | 85 | 0.0072864 | 0.125 | 0.08 | 261 | 0 | 0.364 | 1 | 1 | cs | TRUE
93 | LV_3427-7_0_7_line_93 |  | 85 | 86 | 0.039569 | 0.125 | 0.08 | 261 | 0 | 0.364 | 1 | 1 | cs | TRUE
94 | LV_3427-7_0_7_line_94 |  | 86 | 87 | 0.00017317 | 0.125 | 0.08 | 261 | 0 | 0.364 | 1 | 1 | cs | TRUE
95 | LV_3427-7_0_7_line_95 |  | 88 | 89 | 0.017932 | 0.125 | 0.08 | 261 | 0 | 0.364 | 1 | 1 | cs | TRUE
96 | LV_3427-7_0_7_line_96 |  | 89 | 90 | 0.0018304 | 0.125 | 0.08 | 261 | 0 | 0.364 | 1 | 1 | cs | TRUE
97 | LV_3427-7_0_7_line_97 |  | 90 | 91 | 0.012212 | 0.125 | 0.08 | 261 | 0 | 0.364 | 1 | 1 | cs | TRUE
98 | LV_3427-7_0_7_line_98 |  | 91 | 92 | 0.00017653 | 0.125 | 0.08 | 261 | 0 | 0.364 | 1 | 1 | cs | TRUE
99 | LV_3427-7_0_7_line_99 |  | 92 | 93 | 0.0087619 | 0.125 | 0.08 | 261 | 0 | 0.364 | 1 | 1 | cs | TRUE
100 | LV_3427-7_0_7_line_100 |  | 94 | 95 | 0.022304 | 0.125 | 0.08 | 261 | 0 | 0.364 | 1 | 1 | cs | TRUE
101 | LV_3427-7_0_7_line_101 |  | 96 | 97 | 0.017444 | 0.125 | 0.08 | 261 | 0 | 0.364 | 1 | 5 | cs | TRUE
102 | LV_3427-7_0_7_line_102 |  | 96 | 98 | 0.018095 | 0.125 | 0.08 | 261 | 0 | 0.364 | 1 | 1 | cs | TRUE
103 | LV_3427-7_0_7_line_103 |  | 97 | 99 | 0.0091455 | 0.125 | 0.08 | 261 | 0 | 0.364 | 1 | 5 | cs | TRUE
104 | LV_3427-7_0_7_line_104 |  | 98 | 100 | 0.0095612 | 0.125 | 0.08 | 261 | 0 | 0.364 | 1 | 1 | cs | TRUE
105 | LV_3427-7_0_7_line_105 |  | 99 | 106 | 0.023304 | 0.125 | 0.08 | 261 | 0 | 0.364 | 1 | 5 | cs | TRUE
106 | LV_3427-7_0_7_line_106 |  | 100 | 101 | 0.014623 | 0.125 | 0.08 | 261 | 0 | 0.364 | 1 | 1 | cs | TRUE
107 | LV_3427-7_0_7_line_107 |  | 101 | 102 | 0.0067551 | 0.125 | 0.08 | 261 | 0 | 0.364 | 1 | 1 | cs | TRUE
108 | LV_3427-7_0_7_line_108 |  | 101 | 103 | 0.020593 | 0.125 | 0.08 | 261 | 0 | 0.364 | 1 | 1 | cs | TRUE
109 | LV_3427-7_0_7_line_109 |  | 103 | 104 | 0.0084576 | 0.125 | 0.08 | 261 | 0 | 0.364 | 1 | 1 | cs | TRUE
110 | LV_3427-7_0_7_line_110 |  | 104 | 105 | 0.0087965 | 0.125 | 0.08 | 261 | 0 | 0.364 | 1 | 1 | cs | TRUE
111 | LV_3427-7_0_7_line_111 |  | 105 | 154 | 0.00017725 | 0.125 | 0.08 | 261 | 0 | 0.364 | 1 | 1 | cs | TRUE
112 | LV_3427-7_0_7_line_112 |  | 106 | 114 | 0.011317 | 0.125 | 0.08 | 261 | 0 | 0.364 | 1 | 5 | cs | TRUE
113 | LV_3427-7_0_7_line_113 |  | 107 | 108 | 0.028613 | 0.125 | 0.08 | 261 | 0 | 0.364 | 1 | 1 | cs | TRUE
114 | LV_3427-7_0_7_line_114 |  | 107 | 109 | 0.028003 | 0.125 | 0.08 | 261 | 0 | 0.364 | 1 | 1 | cs | TRUE
115 | LV_3427-7_0_7_line_115 |  | 108 | 110 | 0.010846 | 0.125 | 0.08 | 261 | 0 | 0.364 | 1 | 1 | cs | TRUE
116 | LV_3427-7_0_7_line_116 |  | 109 | 111 | 0.025226 | 0.125 | 0.08 | 261 | 0 | 0.364 | 1 | 1 | cs | TRUE
117 | LV_3427-7_0_7_line_117 |  | 109 | 112 | 0.023752 | 0.125 | 0.08 | 261 | 0 | 0.364 | 1 | 1 | cs | TRUE
118 | LV_3427-7_0_7_line_118 |  | 110 | 113 | 0.018367 | 0.125 | 0.08 | 261 | 0 | 0.364 | 1 | 5 | cs | TRUE
119 | LV_3427-7_0_7_line_119 |  | 110 | 114 | 0.012482 | 0.125 | 0.08 | 261 | 0 | 0.364 | 1 | 5 | cs | TRUE
120 | LV_3427-7_0_7_line_120 |  | 111 | 115 | 0.029184 | 0.125 | 0.08 | 261 | 0 | 0.364 | 1 | 1 | cs | TRUE
121 | LV_3427-7_0_7_line_121 |  | 112 | 116 | 0.0285 | 0.125 | 0.08 | 261 | 0 | 0.364 | 1 | 1 | cs | TRUE
122 | LV_3427-7_0_7_line_122 |  | 113 | 117 | 0.011566 | 0.125 | 0.08 | 261 | 0 | 0.364 | 1 | 5 | cs | TRUE
123 | LV_3427-7_0_7_line_123 |  | 115 | 118 | 0.0061796 | 0.125 | 0.08 | 261 | 0 | 0.364 | 1 | 1 | cs | TRUE
124 | LV_3427-7_0_7_line_124 |  | 116 | 119 | 0.010652 | 0.125 | 0.08 | 261 | 0 | 0.364 | 1 | 1 | cs | TRUE
125 | LV_3427-7_0_7_line_125 |  | 116 | 120 | 0.010179 | 0.125 | 0.08 | 261 | 0 | 0.364 | 1 | 1 | cs | TRUE
126 | LV_3427-7_0_7_line_126 |  | 117 | 121 | 0.0020464 | 0.125 | 0.08 | 261 | 0 | 0.364 | 1 | 5 | cs | TRUE
127 | LV_3427-7_0_7_line_127 |  | 118 | 136 | 0.016767 | 0.125 | 0.08 | 261 | 0 | 0.364 | 1 | 1 | cs | TRUE
128 | LV_3427-7_0_7_line_128 |  | 119 | 142 | 0.03102 | 0.125 | 0.08 | 261 | 0 | 0.364 | 1 | 1 | cs | TRUE
129 | LV_3427-7_0_7_line_129 |  | 121 | 135 | 0.0033075 | 0.125 | 0.08 | 261 | 0 | 0.364 | 1 | 5 | cs | TRUE
130 | LV_3427-7_0_7_line_130 |  | 122 | 123 | 0.0028004 | 0.125 | 0.08 | 261 | 0 | 0.364 | 1 | 1 | cs | TRUE
131 | LV_3427-7_0_7_line_131 |  | 123 | 124 | 0.020116 | 0.125 | 0.08 | 261 | 0 | 0.364 | 1 | 1 | cs | TRUE
132 | LV_3427-7_0_7_line_132 |  | 124 | 125 | 0.018679 | 0.125 | 0.08 | 261 | 0 | 0.364 | 1 | 1 | cs | TRUE
133 | LV_3427-7_0_7_line_133 |  | 127 | 128 | 0.028739 | 0.125 | 0.08 | 261 | 0 | 0.364 | 1 | 5 | cs | TRUE
134 | LV_3427-7_0_7_line_134 |  | 128 | 130 | 0.029714 | 0.125 | 0.08 | 261 | 0 | 0.364 | 1 | 5 | cs | TRUE
135 | LV_3427-7_0_7_line_135 |  | 130 | 131 | 0.0031486 | 0.125 | 0.08 | 261 | 0 | 0.364 | 1 | 5 | cs | TRUE
136 | LV_3427-7_0_7_line_136 |  | 131 | 132 | 0.0024751 | 0.125 | 0.08 | 261 | 0 | 0.364 | 1 | 5 | cs | TRUE
137 | LV_3427-7_0_7_line_137 |  | 132 | 133 | 0.017437 | 0.125 | 0.08 | 261 | 0 | 0.364 | 1 | 5 | cs | TRUE
138 | LV_3427-7_0_7_line_138 |  | 133 | 134 | 0.0059682 | 0.125 | 0.08 | 261 | 0 | 0.364 | 1 | 5 | cs | TRUE
139 | LV_3427-7_0_7_line_139 |  | 134 | 135 | 0.014695 | 0.125 | 0.08 | 261 | 0 | 0.364 | 1 | 5 | cs | TRUE
140 | LV_3427-7_0_7_line_140 |  | 136 | 137 | 0.0077028 | 0.125 | 0.08 | 261 | 0 | 0.364 | 1 | 1 | cs | TRUE
141 | LV_3427-7_0_7_line_141 |  | 137 | 138 | 0.021609 | 0.125 | 0.08 | 261 | 0 | 0.364 | 1 | 1 | cs | TRUE
142 | LV_3427-7_0_7_line_142 |  | 138 | 148 | 0.0059446 | 0.125 | 0.08 | 261 | 0 | 0.364 | 1 | 1 | cs | TRUE
143 | LV_3427-7_0_7_line_143 |  | 139 | 140 | 0.026591 | 0.125 | 0.08 | 261 | 0 | 0.364 | 1 | 1 | cs | TRUE
144 | LV_3427-7_0_7_line_144 |  | 139 | 141 | 0.0055514 | 0.125 | 0.08 | 261 | 0 | 0.364 | 1 | 1 | cs | TRUE
145 | LV_3427-7_0_7_line_145 |  | 140 | 143 | 0.0045059 | 0.125 | 0.08 | 261 | 0 | 0.364 | 1 | 1 | cs | TRUE
146 | LV_3427-7_0_7_line_146 |  | 141 | 144 | 0.055276 | 0.125 | 0.08 | 261 | 0 | 0.364 | 1 | 1 | cs | TRUE
147 | LV_3427-7_0_7_line_147 |  | 142 | 145 | 0.00070593 | 0.125 | 0.08 | 261 | 0 | 0.364 | 1 | 1 | cs | TRUE
148 | LV_3427-7_0_7_line_148 |  | 143 | 146 | 0.040748 | 0.125 | 0.08 | 261 | 0 | 0.364 | 1 | 1 | cs | TRUE
149 | LV_3427-7_0_7_line_149 |  | 144 | 147 | 0.26879 | 0.125 | 0.08 | 261 | 0 | 0.364 | 1 | 1 | cs | TRUE
150 | LV_3427-7_0_7_line_150 |  | 145 | 153 | 0.018304 | 0.125 | 0.08 | 261 | 0 | 0.364 | 1 | 1 | cs | TRUE
151 | LV_3427-7_0_7_line_151 |  | 146 | 148 | 0.0091131 | 0.125 | 0.08 | 261 | 0 | 0.364 | 1 | 1 | cs | TRUE
152 | LV_3427-7_0_7_line_152 |  | 146 | 149 | 0.025852 | 0.125 | 0.08 | 261 | 0 | 0.364 | 1 | 1 | cs | TRUE
153 | LV_3427-7_0_7_line_153 |  | 149 | 150 | 0.017459 | 0.125 | 0.08 | 261 | 0 | 0.364 | 1 | 1 | cs | TRUE
154 | LV_3427-7_0_7_line_154 |  | 150 | 151 | 0.0019555 | 0.125 | 0.08 | 261 | 0 | 0.364 | 1 | 1 | cs | TRUE
155 | LV_3427-7_0_7_line_155 |  | 152 | 153 | 0.0096289 | 0.125 | 0.08 | 261 | 0 | 0.364 | 1 | 1 | cs | TRUE
156 | LV_3427-7_0_7_line_156 |  | 154 | 155 | 0.016546 | 0.125 | 0.08 | 261 | 0 | 0.364 | 1 | 1 | cs | TRUE
157 | LV_3427-7_0_7_line_157 |  | 155 | 156 | 0.01061 | 0.125 | 0.08 | 261 | 0 | 0.364 | 1 | 1 | cs | TRUE
158 | LV_3427-7_0_7_line_158 |  | 156 | 157 | 0.0062057 | 0.125 | 0.08 | 261 | 0 | 0.364 | 1 | 1 | cs | TRUE
159 | LV_3427-7_0_7_line_159 |  | 157 | 158 | 0.015219 | 0.125 | 0.08 | 261 | 0 | 0.364 | 1 | 1 | cs | TRUE
160 | LV_3427-7_0_7_line_160 |  | 158 | 159 | 0.012103 | 0.125 | 0.08 | 261 | 0 | 0.364 | 1 | 1 | cs | TRUE
161 | LV_3427-7_0_7_line_161 |  | 159 | 162 | 0.021239 | 0.125 | 0.08 | 261 | 0 | 0.364 | 1 | 1 | cs | TRUE
162 | LV_3427-7_0_7_line_162 |  | 160 | 165 | 0.0087094 | 0.125 | 0.08 | 261 | 0 | 0.364 | 1 | 1 | cs | TRUE
163 | LV_3427-7_0_7_line_163 |  | 162 | 163 | 0.004017 | 0.125 | 0.08 | 261 | 0 | 0.364 | 1 | 1 | cs | TRUE
164 | LV_3427-7_0_7_line_164 |  | 163 | 164 | 0.017488 | 0.125 | 0.08 | 261 | 0 | 0.364 | 1 | 1 | cs | TRUE
165 | LV_3427-7_0_7_line_165 |  | 164 | 166 | 0.0016668 | 0.125 | 0.08 | 261 | 0 | 0.364 | 1 | 1 | cs | TRUE
166 | LV_3427-7_0_7_line_166 |  | 165 | 169 | 0.0010909 | 0.125 | 0.08 | 261 | 0 | 0.364 | 1 | 1 | cs | TRUE
167 | LV_3427-7_0_7_line_167 |  | 166 | 167 | 0.02563 | 0.125 | 0.08 | 261 | 0 | 0.364 | 1 | 1 | cs | TRUE
168 | LV_3427-7_0_7_line_168 |  | 167 | 168 | 0.00016 | 0.125 | 0.08 | 261 | 0 | 0.364 | 1 | 1 | cs | TRUE

## trafo
| name | std_type | hv_bus | lv_bus | sn_mva | vn_hv_kv | vn_lv_kv | vk_percent | vkr_percent | pfe_kw | i0_percent | shift_degree | tap_side | tap_neutral | tap_min | tap_max | tap_step_percent | tap_step_degree | tap_pos | tap_phase_shifter | parallel | df | in_service
0 | LV_3427-7_0_7_trafo_40 | 0.63 MVA 20/0.4 kV | 170 | 58 | 0.63 | 20 | 0.4 | 6 | 1.206 | 1.65 | 0.2619 | 150 | hv | 0 | -2 | 2 | 2.5 | 0 | 0 | FALSE | 1 | 1 | TRUE

## line_geodata
| x0 | y0 | x1 | y1 | x2 | y2 | x3 | y3 | x4 | y4 | x5 | y5 | x6 | y6 | x7 | y7 | x8 | y8 | x9 | y9
0 | 2720134.2937 | 1260322.8568 | 2720113.1505 | 1260314.5425 | 2720117.8478 | 1260303.5751
1 | 2720117.8478 | 1260303.5751 | 2720065.1457 | 1260290.1005
2 | 2720131.1401 | 1260330.7664 | 2720134.2937 | 1260322.8568
3 | 2720107.4217 | 1260402.4706 | 2720065.1457 | 1260290.1005
4 | 2720131.1401 | 1260330.7664 | 2720135.8107 | 1260332.0512
5 | 2720107.4217 | 1260402.4706 | 2720098.3731 | 1260426.617
6 | 2720190.7668 | 1260309.136 | 2720191.4642 | 1260317.2463
7 | 2720190.7668 | 1260309.136 | 2720147.5138 | 1260302.6779
8 | 2720191.4642 | 1260317.2463 | 2720193.351 | 1260339.1862
9 | 2720141.6009 | 1260317.5185 | 2720147.5138 | 1260302.6779
10 | 2720156.4333 | 1260280.2911 | 2720147.5138 | 1260302.6779
11 | 2720135.8107 | 1260332.0512 | 2720141.6009 | 1260317.5185
12 | 2720156.4333 | 1260280.2911 | 2720165.2476 | 1260283.5619 | 2720168.7022 | 1260275.4844
13 | 2720198.1612 | 1260256.9069 | 2720168.7022 | 1260275.4844
14 | 2720196.5918 | 1260368.5844 | 2720195.2178 | 1260360.8942 | 2720193.351 | 1260339.1862
15 | 2720157.1947 | 1260382.6081 | 2720159.273 | 1260381.6713 | 2720165.3132 | 1260379.3789
16 | 2720196.5918 | 1260368.5844 | 2720187.6414 | 1260370.9047 | 2720165.3132 | 1260379.3789
17 | 2720198.1612 | 1260256.9069 | 2720206.648 | 1260259.9709 | 2720209.235 | 1260259.5453 | 2720211.8058 | 1260259.542 | 2720221.3907 | 1260261.2493 | 2720228.8219 | 1260262.835 | 2720230.1024 | 1260263.1726
18 | 2720198.1612 | 1260256.9069 | 2720201.2368 | 1260250.6194 | 2720206.8963 | 1260236.2662
19 | 2720206.8963 | 1260236.2662 | 2720209.4863 | 1260229.7016
20 | 2720251.0701 | 1260268.7145 | 2720243.7796 | 1260265.0298 | 2720239.1991 | 1260265.248 | 2720236.868 | 1260264.9559 | 2720230.1024 | 1260263.1726
21 | 2720251.0701 | 1260268.7145 | 2720252.917 | 1260265.3825 | 2720263.8207 | 1260248.9563 | 2720273.3727 | 1260234.7029
22 | 2720302.5638 | 1260335.976 | 2720287.0776 | 1260342.9366
23 | 2720302.5638 | 1260335.976 | 2720315.0155 | 1260330.5355
24 | 2720315.0155 | 1260330.5355 | 2720353.1805 | 1260314.4308
25 | 2720315.0155 | 1260330.5355 | 2720314.872 | 1260316.8428 | 2720316.9781 | 1260303.5615
26 | 2720353.1805 | 1260314.4308 | 2720357.048 | 1260312.3942
27 | 2720353.1805 | 1260314.4308 | 2720354.7035 | 1260318.8657 | 2720354.9777 | 1260322.063 | 2720353.312 | 1260342.8286
28 | 2720319.7969 | 1260284.1263 | 2720318.6689 | 1260292.8989 | 2720316.9781 | 1260303.5615
29 | 2720294.9916 | 1260377.0937 | 2720294.5811 | 1260378.1731 | 2720283.8102 | 1260407.728
30 | 2720276.7638 | 1260424.6519 | 2720283.6263 | 1260408.2325 | 2720283.8102 | 1260407.728
31 | 2720196.5918 | 1260368.5844 | 2720221.6273 | 1260364.155
32 | 2720357.048 | 1260312.3942 | 2720369.0934 | 1260306.0508
33 | 2720352.8371 | 1260348.7485 | 2720353.312 | 1260342.8286
34 | 2720319.7969 | 1260284.1263 | 2720321.2837 | 1260272.5634
35 | 2720276.7638 | 1260424.6519 | 2720284.4809 | 1260428.4788 | 2720299.3484 | 1260433.9748 | 2720304.9171 | 1260435.3059
36 | 2720276.7638 | 1260424.6519 | 2720268.6116 | 1260438.9299
37 | 2720321.2837 | 1260272.5634 | 2720322.1261 | 1260266.0122 | 2720323.3163 | 1260250.5005 | 2720323.693 | 1260239.782
38 | 2720323.7821 | 1260237.248 | 2720323.693 | 1260239.782
39 | 2720324.91 | 1260205.1596 | 2720323.7821 | 1260237.248
40 | 2720324.91 | 1260205.1596 | 2720298.5679 | 1260213.3646 | 2720287.7753 | 1260213.2117
41 | 2720287.7753 | 1260213.2117 | 2720273.3727 | 1260234.7029
42 | 2720383.5919 | 1260250.76 | 2720377.7967 | 1260251.7652 | 2720368.9668 | 1260255.9245
43 | 2720383.5919 | 1260250.76 | 2720384.6074 | 1260256.052 | 2720389.4611 | 1260278.3223
44 | 2720377.4002 | 1260214.9581 | 2720382.411 | 1260243.9634 | 2720383.5919 | 1260250.76
45 | 2720392.3226 | 1260291.4513 | 2720389.4611 | 1260278.3223
46 | 2720377.4002 | 1260214.9581 | 2720371.8958 | 1260215.7468 | 2720348.4768 | 1260222.5654
47 | 2720392.3226 | 1260291.4513 | 2720396.1184 | 1260292.0068 | 2720420.9008 | 1260287.0845 | 2720421.7555 | 1260266.2169
48 | 2720392.2476 | 1260296.2429 | 2720392.3226 | 1260291.4513
49 | 2720409.5405 | 1260217.4587 | 2720404.1367 | 1260217.382
50 | 2720409.5405 | 1260217.4587 | 2720410.2627 | 1260193.4745
51 | 2720409.5405 | 1260217.4587 | 2720409.4499 | 1260220.4261 | 2720409.035 | 1260233.3958 | 2720412.8985 | 1260238.401 | 2720422.3959 | 1260250.694 | 2720428.4631 | 1260258.5466
52 | 2720410.2627 | 1260193.4745 | 2720419.0652 | 1260193.6204
53 | 2720421.7555 | 1260266.2169 | 2720421.9044 | 1260263.3507 | 2720428.4631 | 1260258.5466
54 | 2720439.9364 | 1260246.7475 | 2720441.5649 | 1260248.9604 | 2720428.4631 | 1260258.5466
55 | 2720417.6264 | 1260266.1105 | 2720421.7555 | 1260266.2169
56 | 2720421.7555 | 1260266.2169 | 2720427.6492 | 1260267.7827
57 | 2720392.2476 | 1260296.2429 | 2720394.5922 | 1260296.6131 | 2720396.5982 | 1260297.3212 | 2720398.3992 | 1260298.47 | 2720400.261 | 1260299.9648
58 | 2720392.2476 | 1260296.2429 | 2720389.7481 | 1260296.4478 | 2720387.2635 | 1260297.0311 | 2720383.6779 | 1260298.3704 | 2720369.0934 | 1260306.0508
59 | 2720438.3043 | 1260270.6131 | 2720427.6492 | 1260267.7827
60 | 2720156.3704 | 1260454.2509 | 2720158.5439 | 1260444.245 | 2720161.2294 | 1260435.2583 | 2720165.6727 | 1260424.4296
61 | 2720157.0287 | 1260477.6214 | 2720155.5652 | 1260475.4453 | 2720154.5725 | 1260472.7338 | 2720153.9964 | 1260469.5527 | 2720153.8776 | 1260467.2371 | 2720154.0944 | 1260464.7282 | 2720156.3704 | 1260454.2509
62 | 2720157.0287 | 1260477.6214 | 2720150.9993 | 1260483.1149 | 2720149.4901 | 1260486.1536 | 2720148.1469 | 1260492.1418
63 | 2720157.0287 | 1260477.6214 | 2720159.1499 | 1260480.0777 | 2720161.885 | 1260482.0016 | 2720164.9884 | 1260483.6105 | 2720170.6132 | 1260485.7822 | 2720186.1416 | 1260491.7696
64 | 2720268.333 | 1260439.4179 | 2720268.6116 | 1260438.9299
65 | 2720256.5367 | 1260459.323 | 2720264.3423 | 1260446.4074 | 2720268.333 | 1260439.4179
66 | 2720256.5367 | 1260459.323 | 2720255.7537 | 1260460.6186
67 | 2720255.7537 | 1260460.6186 | 2720247.3123 | 1260474.5861 | 2720243.9537 | 1260480.282
68 | 2720304.9171 | 1260435.3059 | 2720306.0103 | 1260435.5672 | 2720311.7376 | 1260436.4066 | 2720317.889 | 1260436.7876 | 2720324.9809 | 1260436.5093 | 2720335.4719 | 1260434.4481
69 | 2720234.1325 | 1260496.938 | 2720234.1325 | 1260496.938 | 2720243.9537 | 1260480.282
70 | 2720337.1366 | 1260434.1211 | 2720335.4719 | 1260434.4481
71 | 2720234.1325 | 1260496.938 | 2720230.2738 | 1260502.8203 | 2720226.0208 | 1260507.3268 | 2720222.7086 | 1260509.8028
72 | 2720190.7397 | 1260493.6424 | 2720205.472 | 1260457.416
73 | 2720212.0353 | 1260515.928 | 2720208.2324 | 1260509.0558 | 2720204.7998 | 1260502.8806 | 2720202.2599 | 1260499.8819 | 2720199.0925 | 1260497.3487 | 2720190.7397 | 1260493.6424
74 | 2720186.1416 | 1260491.7696 | 2720190.7397 | 1260493.6424
75 | 2720212.0353 | 1260515.928 | 2720213.7853 | 1260520.3229 | 2720214.8566 | 1260525.1045 | 2720215.9847 | 1260531.1661
76 | 2720212.0353 | 1260515.928 | 2720221.1982 | 1260510.932 | 2720222.7086 | 1260509.8028
77 | 2720186.1416 | 1260491.7696 | 2720180.6065 | 1260505.9057
78 | 2720215.9847 | 1260531.1661 | 2720210.5552 | 1260534.9591 | 2720198.7185 | 1260554.1351
79 | 2720215.9847 | 1260531.1661 | 2720217.3321 | 1260535.3416 | 2720221.535 | 1260544.5944
80 | 2720180.6065 | 1260505.9057 | 2720177.0179 | 1260515.0706
81 | 2720187.1058 | 1260572.9482 | 2720198.7185 | 1260554.1351
82 | 2720221.535 | 1260544.5944 | 2720222.2675 | 1260546.207 | 2720228.485 | 1260558.155 | 2720229.2943 | 1260559.5812
83 | 2720148.1469 | 1260492.1418 | 2720141.2928 | 1260522.6982
84 | 2720174.4838 | 1260522.7045 | 2720174.4838 | 1260522.7045 | 2720175.3198 | 1260519.4074 | 2720177.0179 | 1260515.0706
85 | 2720141.2928 | 1260522.6982 | 2720137.6735 | 1260538.8339
86 | 2720134.1271 | 1260555.9187 | 2720134.9063 | 1260554.6178 | 2720135.8828 | 1260548.8547 | 2720137.1884 | 1260540.9965 | 2720137.6735 | 1260538.8339
87 | 2720088.2606 | 1260453.6023 | 2720098.3731 | 1260426.617
88 | 2720078.6009 | 1260479.0253 | 2720084.2026 | 1260464.4313 | 2720088.2606 | 1260453.6023
89 | 2720071.1716 | 1260498.3809 | 2720078.6009 | 1260479.0253
90 | 2720078.6009 | 1260479.0253 | 2720072.7051 | 1260481.7059
91 | 2720071.1716 | 1260498.3809 | 2720068.56 | 1260505.1849
92 | 2720065.949 | 1260511.9874 | 2720068.56 | 1260505.1849
93 | 2720065.949 | 1260511.9874 | 2720056.5106 | 1260536.5773 | 2720051.5873 | 1260548.8566
94 | 2720051.5228 | 1260549.0173 | 2720051.5873 | 1260548.8566
95 | 2720118.367 | 1260557.5624 | 2720123.195 | 1260559.64 | 2720126.8231 | 1260560.2808 | 2720130.3858 | 1260559.686 | 2720133.2676 | 1260557.3536 | 2720134.1271 | 1260555.9187
96 | 2720116.6856 | 1260556.8389 | 2720118.367 | 1260557.5624
97 | 2720106.205 | 1260551.0208 | 2720106.205 | 1260551.0208 | 2720106.965 | 1260552.2039 | 2720108.5476 | 1260553.3371 | 2720116.6856 | 1260556.8389
98 | 2720106.151 | 1260550.8527 | 2720106.205 | 1260551.0208
99 | 2720107.4871 | 1260542.4615 | 2720105.6595 | 1260547.818 | 2720105.7299 | 1260549.5432 | 2720106.151 | 1260550.8527
100 | 2720174.4838 | 1260522.7045 | 2720174.2459 | 1260525.8802 | 2720174.6259 | 1260529.4355 | 2720175.9033 | 1260532.9757 | 2720182.1603 | 1260542.9564
101 | 2720337.1366 | 1260434.1211 | 2720354.2837 | 1260430.9174
102 | 2720337.1366 | 1260434.1211 | 2720337.7464 | 1260439.7162 | 2720337.5579 | 1260443.7937 | 2720335.7779 | 1260451.987
103 | 2720354.2837 | 1260430.9174 | 2720363.2736 | 1260429.2378
104 | 2720333.3204 | 1260461.2269 | 2720335.7779 | 1260451.987
105 | 2720386.1813 | 1260424.9579 | 2720363.2736 | 1260429.2378
106 | 2720329.1307 | 1260475.2278 | 2720331.2064 | 1260469.1758 | 2720333.3204 | 1260461.2269
107 | 2720329.1307 | 1260475.2278 | 2720327.2068 | 1260480.8603 | 2720326.8389 | 1260481.5742
108 | 2720329.1307 | 1260475.2278 | 2720327.2769 | 1260474.8231 | 2720326.3612 | 1260474.9935 | 2720325.3714 | 1260475.4738 | 2720324.7418 | 1260476.0393 | 2720323.8526 | 1260477.5003 | 2720322.2776 | 1260481.5496 | 2720320.9661 | 1260483.3912 | 2720318.9354 | 1260486.8641 | 2720317.2765 | 1260489.9213
109 | 2720317.2765 | 1260489.9213 | 2720316.4525 | 1260491.4398 | 2720314.2094 | 1260494.9751 | 2720312.8974 | 1260497.1537
110 | 2720312.8974 | 1260497.1537 | 2720312.5554 | 1260497.7217 | 2720310.8016 | 1260500.9222 | 2720308.3501 | 1260504.6767
111 | 2720308.2531 | 1260504.8251 | 2720308.3501 | 1260504.6767
112 | 2720386.1813 | 1260424.9579 | 2720397.3054 | 1260422.8796 | 2720397.3054 | 1260422.8796
113 | 2720398.2851 | 1260461.7179 | 2720400.818 | 1260451.0314 | 2720404.7402 | 1260437.2324 | 2720405.8929 | 1260434.1563
114 | 2720393.5704 | 1260489.3066 | 2720395.1834 | 1260477.4734 | 2720397.7253 | 1260464.08 | 2720398.2851 | 1260461.7179
115 | 2720409.6988 | 1260423.9994 | 2720405.8929 | 1260434.1563
116 | 2720393.5704 | 1260489.3066 | 2720400.349 | 1260491.4575 | 2720418.2481 | 1260494.2421
117 | 2720393.5704 | 1260489.3066 | 2720391.3444 | 1260512.9543
118 | 2720409.6988 | 1260423.9994 | 2720413.4683 | 1260411.7765 | 2720415.7655 | 1260406.6958
119 | 2720409.6988 | 1260423.9994 | 2720404.0801 | 1260423.0065 | 2720397.3054 | 1260422.8796
120 | 2720446.9487 | 1260499.3386 | 2720446.5769 | 1260499.1607 | 2720441.2293 | 1260497.8174 | 2720418.2481 | 1260494.2421
121 | 2720391.3107 | 1260541.4066 | 2720390.5978 | 1260520.8851 | 2720391.3444 | 1260512.9543
122 | 2720420.5307 | 1260396.1568 | 2720415.7655 | 1260406.6958
123 | 2720446.9487 | 1260499.3386 | 2720449.2721 | 1260500.4501 | 2720451.864 | 1260502.9542
124 | 2720391.3107 | 1260541.4066 | 2720384.4728 | 1260549.5746
125 | 2720391.3107 | 1260541.4066 | 2720393.7258 | 1260551.2954
126 | 2720420.5307 | 1260396.1568 | 2720421.3738 | 1260394.2922
127 | 2720459.5411 | 1260517.7287 | 2720459.06 | 1260516.2188 | 2720456.7064 | 1260510.3768 | 2720454.48 | 1260506.428 | 2720452.0001 | 1260503.0857 | 2720451.864 | 1260502.9542
128 | 2720373.5518 | 1260578.6091 | 2720384.4728 | 1260549.5746
129 | 2720422.7184 | 1260391.2706 | 2720422.4915 | 1260391.8203 | 2720421.3738 | 1260394.2922
130 | 2720349.5112 | 1260390.2105 | 2720349.7351 | 1260387.419
131 | 2720349.7351 | 1260387.419 | 2720351.3436 | 1260367.3672
132 | 2720351.3436 | 1260367.3672 | 2720352.8371 | 1260348.7485
133 | 2720400.261 | 1260299.9648 | 2720413.4441 | 1260312.2883 | 2720419.0199 | 1260319.0967 | 2720419.9821 | 1260320.7262
134 | 2720429.6081 | 1260348.5444 | 2720428.4725 | 1260341.3531 | 2720426.4676 | 1260333.928 | 2720423.2539 | 1260326.267 | 2720419.9821 | 1260320.7262
135 | 2720429.6081 | 1260348.5444 | 2720429.6811 | 1260349.0067 | 2720429.7387 | 1260351.6866
136 | 2720429.7919 | 1260354.1612 | 2720429.7387 | 1260351.6866
137 | 2720429.7919 | 1260354.1612 | 2720429.8282 | 1260355.849 | 2720429.6141 | 1260363.0288 | 2720428.6341 | 1260371.5386
138 | 2720427.4256 | 1260377.3832 | 2720428.6341 | 1260371.5386 | 2720428.6341 | 1260371.5386
139 | 2720427.4256 | 1260377.3832 | 2720427.2877 | 1260378.0502 | 2720425.5049 | 1260384.5197 | 2720422.7184 | 1260391.2706
140 | 2720459.5411 | 1260517.7287 | 2720461.8795 | 1260525.0679
141 | 2720468.5305 | 1260545.6281 | 2720463.297 | 1260529.5168 | 2720461.8795 | 1260525.0679
142 | 2720468.5305 | 1260545.6281 | 2720469.7663 | 1260549.4327 | 2720470.5319 | 1260551.22
143 | 2720418.7607 | 1260605.3215 | 2720427.738 | 1260599.0765 | 2720439.659 | 1260588.9296
144 | 2720418.7607 | 1260605.3215 | 2720421.598 | 1260610.093
145 | 2720439.659 | 1260588.9296 | 2720443.0902 | 1260586.009
146 | 2720463.068 | 1260642.7413 | 2720461.8343 | 1260642.7313 | 2720456.2654 | 1260641.895 | 2720450.3605 | 1260640.1621 | 2720445.0644 | 1260637.4074 | 2720440.3987 | 1260633.6758 | 2720436.449 | 1260629.9588 | 2720431.6381 | 1260624.8453 | 2720425.408 | 1260616.5 | 2720421.598 | 1260610.093
147 | 2720373.5518 | 1260578.6091 | 2720373.3033 | 1260579.2698
148 | 2720474.12 | 1260559.597 | 2720443.0902 | 1260586.009
149 | 2720463.068 | 1260642.7413 | 2720689.0722 | 1260788.2501
150 | 2720366.8592 | 1260596.402 | 2720373.3033 | 1260579.2698
151 | 2720474.12 | 1260559.597 | 2720470.5319 | 1260551.22
152 | 2720474.12 | 1260559.597 | 2720477.9697 | 1260565.6363 | 2720482.3904 | 1260569.919 | 2720490.7305 | 1260577.5622 | 2720491.481 | 1260578.5268
153 | 2720498.2644 | 1260594.4531 | 2720497.1613 | 1260590.1153 | 2720495.9146 | 1260586.5535 | 2720494.3637 | 1260583.13 | 2720492.8756 | 1260580.3194 | 2720491.481 | 1260578.5268
154 | 2720498.2644 | 1260594.4531 | 2720498.7463 | 1260596.3483
155 | 2720366.8592 | 1260596.402 | 2720364.986 | 1260602.1356 | 2720364.2154 | 1260605.6491
156 | 2720299.4427 | 1260518.8089 | 2720299.9847 | 1260517.9172 | 2720301.7895 | 1260515.5407 | 2720304.3828 | 1260511.4676 | 2720307.6269 | 1260505.7841 | 2720308.2531 | 1260504.8251
157 | 2720293.1382 | 1260527.2529 | 2720293.1382 | 1260527.2529 | 2720294.835 | 1260525.7416 | 2720296.5528 | 1260523.5635 | 2720299.4427 | 1260518.8089
158 | 2720290.3059 | 1260532.7746 | 2720293.1382 | 1260527.2529
159 | 2720290.3059 | 1260532.7746 | 2720289.6607 | 1260534.0326 | 2720287.2509 | 1260540.9453 | 2720285.6783 | 1260545.6174 | 2720285.1026 | 1260547.0622
160 | 2720280.2649 | 1260558.1353 | 2720281.1563 | 1260556.6797 | 2720283.2871 | 1260551.6186 | 2720285.1026 | 1260547.0622
161 | 2720269.8916 | 1260576.4237 | 2720270.5037 | 1260573.756 | 2720272.3227 | 1260571.4242 | 2720276.269 | 1260566.0553 | 2720279.0509 | 1260560.1177 | 2720280.2649 | 1260558.1353
162 | 2720187.1058 | 1260572.9482 | 2720185.322 | 1260575.8381 | 2720182.7062 | 1260580.4629
163 | 2720273.8747 | 1260577.0274 | 2720269.8916 | 1260576.4237
164 | 2720273.8747 | 1260577.0274 | 2720273.0558 | 1260583.561 | 2720270.4985 | 1260594.1605
165 | 2720270.4985 | 1260594.1605 | 2720270.1076 | 1260595.7808
166 | 2720182.1691 | 1260581.4124 | 2720182.7062 | 1260580.4629
167 | 2720264.0964 | 1260620.6961 | 2720270.1076 | 1260595.7808
168 | 2720264.0588 | 1260620.8516 | 2720264.0964 | 1260620.6961

## bus_geodata
| x | y | coords
0 | 2720117.8478 | 1260303.5751
1 | 2720134.2937 | 1260322.8568
2 | 2720065.1457 | 1260290.1005
3 | 2720131.1401 | 1260330.7664
4 | 2720107.4217 | 1260402.4706
5 | 2720190.7668 | 1260309.136
6 | 2720191.4642 | 1260317.2463
7 | 2720147.5138 | 1260302.6779
8 | 2720135.8107 | 1260332.0512
9 | 2720156.4333 | 1260280.2911
10 | 2720168.7022 | 1260275.4844
11 | 2720193.351 | 1260339.1862
12 | 2720141.6009 | 1260317.5185
13 | 2720157.1947 | 1260382.6081
14 | 2720165.3132 | 1260379.3789
15 | 2720198.1612 | 1260256.9069
16 | 2720209.4863 | 1260229.7016
17 | 2720206.8963 | 1260236.2662
18 | 2720230.1024 | 1260263.1726
19 | 2720251.0701 | 1260268.7145
20 | 2720287.0776 | 1260342.9366
21 | 2720302.5638 | 1260335.976
22 | 2720315.0155 | 1260330.5355
23 | 2720353.1805 | 1260314.4308
24 | 2720316.9781 | 1260303.5615
25 | 2720294.9916 | 1260377.0937
26 | 2720283.8102 | 1260407.728
27 | 2720221.6273 | 1260364.155
28 | 2720196.5918 | 1260368.5844
29 | 2720357.048 | 1260312.3942
30 | 2720353.312 | 1260342.8286
31 | 2720319.7969 | 1260284.1263
32 | 2720276.7638 | 1260424.6519
33 | 2720321.2837 | 1260272.5634
34 | 2720323.693 | 1260239.782
35 | 2720323.7821 | 1260237.248
36 | 2720324.91 | 1260205.1596
37 | 2720273.3727 | 1260234.7029
38 | 2720287.7753 | 1260213.2117
39 | 2720368.9668 | 1260255.9245
40 | 2720383.5919 | 1260250.76
41 | 2720389.4611 | 1260278.3223
42 | 2720377.4002 | 1260214.9581
43 | 2720392.3226 | 1260291.4513
44 | 2720348.4768 | 1260222.5654
45 | 2720409.5405 | 1260217.4587
46 | 2720404.1367 | 1260217.382
47 | 2720410.2627 | 1260193.4745
48 | 2720428.4631 | 1260258.5466
49 | 2720421.7555 | 1260266.2169
50 | 2720439.9364 | 1260246.7475
51 | 2720392.2476 | 1260296.2429
52 | 2720419.0652 | 1260193.6204
53 | 2720417.6264 | 1260266.1105
54 | 2720427.6492 | 1260267.7827
55 | 2720165.6727 | 1260424.4296
56 | 2720156.3704 | 1260454.2509
57 | 2720157.0287 | 1260477.6214
58 | 2720268.333 | 1260439.4179
59 | 2720268.6116 | 1260438.9299
60 | 2720256.5367 | 1260459.323
61 | 2720255.7537 | 1260460.6186
62 | 2720304.9171 | 1260435.3059
63 | 2720243.9537 | 1260480.282
64 | 2720335.4719 | 1260434.4481
65 | 2720234.1325 | 1260496.938
66 | 2720205.472 | 1260457.416
67 | 2720190.7397 | 1260493.6424
68 | 2720212.0353 | 1260515.928
69 | 2720186.1416 | 1260491.7695
70 | 2720215.9847 | 1260531.1661
71 | 2720222.7086 | 1260509.8028
72 | 2720180.6065 | 1260505.9057
73 | 2720198.7185 | 1260554.1351
74 | 2720221.535 | 1260544.5944
75 | 2720148.1469 | 1260492.1418
76 | 2720177.0179 | 1260515.0706
77 | 2720141.2928 | 1260522.6982
78 | 2720137.6735 | 1260538.8339
79 | 2720098.3731 | 1260426.617
80 | 2720088.2606 | 1260453.6023
81 | 2720078.6009 | 1260479.0253
82 | 2720071.1716 | 1260498.3809
83 | 2720072.7051 | 1260481.7059
84 | 2720068.56 | 1260505.1849
85 | 2720065.949 | 1260511.9874
86 | 2720051.5873 | 1260548.8566
87 | 2720051.5228 | 1260549.0173
88 | 2720134.1271 | 1260555.9187
89 | 2720118.367 | 1260557.5624
90 | 2720116.6856 | 1260556.8389
91 | 2720106.205 | 1260551.0208
92 | 2720106.151 | 1260550.8527
93 | 2720107.4871 | 1260542.4615
94 | 2720174.4838 | 1260522.7045
95 | 2720182.1603 | 1260542.9564
96 | 2720337.1366 | 1260434.1211
97 | 2720354.2837 | 1260430.9174
98 | 2720335.7779 | 1260451.987
99 | 2720363.2736 | 1260429.2378
100 | 2720333.3204 | 1260461.2269
101 | 2720329.1307 | 1260475.2278
102 | 2720326.8389 | 1260481.5742
103 | 2720317.2765 | 1260489.9213
104 | 2720312.8974 | 1260497.1537
105 | 2720308.3501 | 1260504.6767
106 | 2720386.1813 | 1260424.9579
107 | 2720398.2851 | 1260461.7179
108 | 2720405.8929 | 1260434.1563
109 | 2720393.5704 | 1260489.3066
110 | 2720409.6988 | 1260423.9994
111 | 2720418.2481 | 1260494.2421
112 | 2720391.3444 | 1260512.9543
113 | 2720415.7655 | 1260406.6958
114 | 2720397.3054 | 1260422.8796
115 | 2720446.9487 | 1260499.3386
116 | 2720391.3107 | 1260541.4066
117 | 2720420.5307 | 1260396.1568
118 | 2720451.864 | 1260502.9542
119 | 2720384.4728 | 1260549.5746
120 | 2720393.7258 | 1260551.2954
121 | 2720421.3738 | 1260394.2922
122 | 2720349.5112 | 1260390.2105
123 | 2720349.7351 | 1260387.419
124 | 2720351.3436 | 1260367.3672
125 | 2720352.8371 | 1260348.7485
126 | 2720369.0934 | 1260306.0508
127 | 2720400.261 | 1260299.9648
128 | 2720419.9821 | 1260320.7262
129 | 2720438.3043 | 1260270.6131
130 | 2720429.6081 | 1260348.5444
131 | 2720429.7387 | 1260351.6866
132 | 2720429.7919 | 1260354.1612
133 | 2720428.6341 | 1260371.5386
134 | 2720427.4256 | 1260377.3832
135 | 2720422.7184 | 1260391.2706
136 | 2720459.5411 | 1260517.7287
137 | 2720461.8795 | 1260525.0679
138 | 2720468.5305 | 1260545.6281
139 | 2720418.7607 | 1260605.3215
140 | 2720439.659 | 1260588.9296
141 | 2720421.598 | 1260610.093
142 | 2720373.5518 | 1260578.6091
143 | 2720443.0902 | 1260586.009
144 | 2720463.068 | 1260642.7413
145 | 2720373.3033 | 1260579.2698
146 | 2720474.12 | 1260559.597
147 | 2720689.0722 | 1260788.2501
148 | 2720470.5319 | 1260551.22
149 | 2720491.481 | 1260578.5268
150 | 2720498.2644 | 1260594.4531
151 | 2720498.7463 | 1260596.3483
152 | 2720364.2154 | 1260605.6491
153 | 2720366.8592 | 1260596.402
154 | 2720308.2531 | 1260504.8251
155 | 2720299.4427 | 1260518.8089
156 | 2720293.1382 | 1260527.2529
157 | 2720290.3059 | 1260532.7746
158 | 2720285.1026 | 1260547.0622
159 | 2720280.2649 | 1260558.1353
160 | 2720187.1058 | 1260572.9482
161 | 2720229.2943 | 1260559.5812
162 | 2720269.8916 | 1260576.4237
163 | 2720273.8747 | 1260577.0274
164 | 2720270.4985 | 1260594.1605
165 | 2720182.7062 | 1260580.4629
166 | 2720270.1076 | 1260595.7808
167 | 2720264.0964 | 1260620.6961
168 | 2720264.0588 | 1260620.8516
169 | 2720182.1691 | 1260581.4124
170 | 2720276.7638 | 1260424.6519

## line_std_types
| c_nf_per_km | r_ohm_per_km | x_ohm_per_km | max_i_ka | type | q_mm2 | alpha | voltage_rating
NAYY 4x50 SE | 210 | 0.642 | 0.083 | 0.142 | cs | 50 | 0.00403 | LV
NAYY 4x120 SE | 264 | 0.225 | 0.08 | 0.242 | cs | 120 | 0.00403 | LV
NAYY 4x150 SE | 261 | 0.208 | 0.08 | 0.27 | cs | 150 | 0.00403 | LV
NA2XS2Y 1x95 RM/25 12/20 kV | 216 | 0.313 | 0.132 | 0.252 | cs | 95 | 0.00403 | MV
NA2XS2Y 1x185 RM/25 12/20 kV | 273 | 0.161 | 0.117 | 0.362 | cs | 185 | 0.00403 | MV
NA2XS2Y 1x240 RM/25 12/20 kV | 304 | 0.122 | 0.112 | 0.421 | cs | 240 | 0.00403 | MV
NA2XS2Y 1x95 RM/25 6/10 kV | 315 | 0.313 | 0.123 | 0.249 | cs | 95 | 0.00403 | MV
NA2XS2Y 1x185 RM/25 6/10 kV | 406 | 0.161 | 0.11 | 0.358 | cs | 185 | 0.00403 | MV
NA2XS2Y 1x240 RM/25 6/10 kV | 456 | 0.122 | 0.105 | 0.416 | cs | 240 | 0.00403 | MV
NA2XS2Y 1x150 RM/25 12/20 kV | 250 | 0.206 | 0.116 | 0.319 | cs | 150 | 0.00403 | MV
NA2XS2Y 1x120 RM/25 12/20 kV | 230 | 0.253 | 0.119 | 0.283 | cs | 120 | 0.00403 | MV
NA2XS2Y 1x70 RM/25 12/20 kV | 190 | 0.443 | 0.132 | 0.22 | cs | 70 | 0.00403 | MV
NA2XS2Y 1x150 RM/25 6/10 kV | 360 | 0.206 | 0.11 | 0.315 | cs | 150 | 0.00403 | MV
NA2XS2Y 1x120 RM/25 6/10 kV | 340 | 0.253 | 0.113 | 0.28 | cs | 120 | 0.00403 | MV
NA2XS2Y 1x70 RM/25 6/10 kV | 280 | 0.443 | 0.123 | 0.217 | cs | 70 | 0.00403 | MV
N2XS(FL)2Y 1x120 RM/35 64/110 kV | 112 | 0.153 | 0.166 | 0.366 | cs | 120 | 0.00393 | HV
N2XS(FL)2Y 1x185 RM/35 64/110 kV | 125 | 0.099 | 0.156 | 0.457 | cs | 185 | 0.00393 | HV
N2XS(FL)2Y 1x240 RM/35 64/110 kV | 135 | 0.075 | 0.149 | 0.526 | cs | 240 | 0.00393 | HV
N2XS(FL)2Y 1x300 RM/35 64/110 kV | 144 | 0.06 | 0.144 | 0.588 | cs | 300 | 0.00393 | HV
15-AL1/3-ST1A 0.4 | 11 | 1.8769 | 0.35 | 0.105 | ol | 16 | 0.00403 | LV
24-AL1/4-ST1A 0.4 | 11.25 | 1.2012 | 0.335 | 0.14 | ol | 24 | 0.00403 | LV
48-AL1/8-ST1A 0.4 | 12.2 | 0.5939 | 0.3 | 0.21 | ol | 48 | 0.00403 | LV
94-AL1/15-ST1A 0.4 | 13.2 | 0.306 | 0.29 | 0.35 | ol | 94 | 0.00403 | LV
34-AL1/6-ST1A 10.0 | 9.7 | 0.8342 | 0.36 | 0.17 | ol | 34 | 0.00403 | MV
48-AL1/8-ST1A 10.0 | 10.1 | 0.5939 | 0.35 | 0.21 | ol | 48 | 0.00403 | MV
70-AL1/11-ST1A 10.0 | 10.4 | 0.4132 | 0.339 | 0.29 | ol | 70 | 0.00403 | MV
94-AL1/15-ST1A 10.0 | 10.75 | 0.306 | 0.33 | 0.35 | ol | 94 | 0.00403 | MV
122-AL1/20-ST1A 10.0 | 11.1 | 0.2376 | 0.323 | 0.41 | ol | 122 | 0.00403 | MV
149-AL1/24-ST1A 10.0 | 11.25 | 0.194 | 0.315 | 0.47 | ol | 149 | 0.00403 | MV
34-AL1/6-ST1A 20.0 | 9.15 | 0.8342 | 0.382 | 0.17 | ol | 34 | 0.00403 | MV
48-AL1/8-ST1A 20.0 | 9.5 | 0.5939 | 0.372 | 0.21 | ol | 48 | 0.00403 | MV
70-AL1/11-ST1A 20.0 | 9.7 | 0.4132 | 0.36 | 0.29 | ol | 70 | 0.00403 | MV
94-AL1/15-ST1A 20.0 | 10 | 0.306 | 0.35 | 0.35 | ol | 94 | 0.00403 | MV
122-AL1/20-ST1A 20.0 | 10.3 | 0.2376 | 0.344 | 0.41 | ol | 122 | 0.00403 | MV
149-AL1/24-ST1A 20.0 | 10.5 | 0.194 | 0.337 | 0.47 | ol | 149 | 0.00403 | MV
184-AL1/30-ST1A 20.0 | 10.75 | 0.1571 | 0.33 | 0.535 | ol | 184 | 0.00403 | MV
243-AL1/39-ST1A 20.0 | 11 | 0.1188 | 0.32 | 0.645 | ol | 243 | 0.00403 | MV
48-AL1/8-ST1A 110.0 | 8 | 0.5939 | 0.46 | 0.21 | ol | 48 | 0.00403 | HV
70-AL1/11-ST1A 110.0 | 8.4 | 0.4132 | 0.45 | 0.29 | ol | 70 | 0.00403 | HV
94-AL1/15-ST1A 110.0 | 8.65 | 0.306 | 0.44 | 0.35 | ol | 94 | 0.00403 | HV
122-AL1/20-ST1A 110.0 | 8.5 | 0.2376 | 0.43 | 0.41 | ol | 122 | 0.00403 | HV
149-AL1/24-ST1A 110.0 | 8.75 | 0.194 | 0.41 | 0.47 | ol | 149 | 0.00403 | HV
184-AL1/30-ST1A 110.0 | 8.8 | 0.1571 | 0.4 | 0.535 | ol | 184 | 0.00403 | HV
243-AL1/39-ST1A 110.0 | 9 | 0.1188 | 0.39 | 0.645 | ol | 243 | 0.00403 | HV
305-AL1/39-ST1A 110.0 | 9.2 | 0.0949 | 0.38 | 0.74 | ol | 305 | 0.00403 | HV
490-AL1/64-ST1A 110.0 | 9.75 | 0.059 | 0.37 | 0.96 | ol | 490 | 0.00403 | HV
679-AL1/86-ST1A 110.0 | 9.95 | 0.042 | 0.36 | 1.15 | ol | 679 | 0.00403 | HV
490-AL1/64-ST1A 220.0 | 10 | 0.059 | 0.285 | 0.96 | ol | 490 | 0.00403 | HV
679-AL1/86-ST1A 220.0 | 11.7 | 0.042 | 0.275 | 1.15 | ol | 679 | 0.00403 | HV
490-AL1/64-ST1A 380.0 | 11 | 0.059 | 0.253 | 0.96 | ol | 490 | 0.00403 | HV
679-AL1/86-ST1A 380.0 | 14.6 | 0.042 | 0.25 | 1.15 | ol | 679 | 0.00403 | HV

## trafo_std_types
| i0_percent | pfe_kw | vkr_percent | sn_mva | vn_lv_kv | vn_hv_kv | vk_percent | shift_degree | vector_group | tap_side | tap_neutral | tap_min | tap_max | tap_step_degree | tap_step_percent | tap_phase_shifter
160 MVA 380/110 kV | 0.06 | 60 | 0.25 | 160 | 110 | 380 | 12.2 | 0 | Yy0 | hv | 0 | -9 | 9 | 0 | 1.5 | FALSE
100 MVA 220/110 kV | 0.06 | 55 | 0.26 | 100 | 110 | 220 | 12 | 0 | Yy0 | hv | 0 | -9 | 9 | 0 | 1.5 | FALSE
63 MVA 110/20 kV | 0.04 | 22 | 0.32 | 63 | 20 | 110 | 18 | 150 | YNd5 | hv | 0 | -9 | 9 | 0 | 1.5 | FALSE
40 MVA 110/20 kV | 0.05 | 18 | 0.34 | 40 | 20 | 110 | 16.2 | 150 | YNd5 | hv | 0 | -9 | 9 | 0 | 1.5 | FALSE
25 MVA 110/20 kV | 0.07 | 14 | 0.41 | 25 | 20 | 110 | 12 | 150 | YNd5 | hv | 0 | -9 | 9 | 0 | 1.5 | FALSE
63 MVA 110/10 kV | 0.04 | 22 | 0.32 | 63 | 10 | 110 | 18 | 150 | YNd5 | hv | 0 | -9 | 9 | 0 | 1.5 | FALSE
40 MVA 110/10 kV | 0.05 | 18 | 0.34 | 40 | 10 | 110 | 16.2 | 150 | YNd5 | hv | 0 | -9 | 9 | 0 | 1.5 | FALSE
25 MVA 110/10 kV | 0.07 | 14 | 0.41 | 25 | 10 | 110 | 12 | 150 | YNd5 | hv | 0 | -9 | 9 | 0 | 1.5 | FALSE
0.25 MVA 20/0.4 kV | 0.32 | 0.8 | 1.44 | 0.25 | 0.4 | 20 | 6 | 150 | Yzn5 | hv | 0 | -2 | 2 | 0 | 2.5 | FALSE
0.4 MVA 20/0.4 kV | 0.3375 | 1.35 | 1.425 | 0.4 | 0.4 | 20 | 6 | 150 | Dyn5 | hv | 0 | -2 | 2 | 0 | 2.5 | FALSE
0.63 MVA 20/0.4 kV | 0.2619 | 1.65 | 1.206 | 0.63 | 0.4 | 20 | 6 | 150 | Dyn5 | hv | 0 | -2 | 2 | 0 | 2.5 | FALSE
0.25 MVA 10/0.4 kV | 0.24 | 0.6 | 1.2 | 0.25 | 0.4 | 10 | 4 | 150 | Dyn5 | hv | 0 | -2 | 2 | 0 | 2.5 | FALSE
0.4 MVA 10/0.4 kV | 0.2375 | 0.95 | 1.325 | 0.4 | 0.4 | 10 | 4 | 150 | Dyn5 | hv | 0 | -2 | 2 | 0 | 2.5 | FALSE
0.63 MVA 10/0.4 kV | 0.1873 | 1.18 | 1.0794 | 0.63 | 0.4 | 10 | 4 | 150 | Dyn5 | hv | 0 | -2 | 2 | 0 | 2.5 | FALSE

## trafo3w_std_types
| sn_hv_mva | sn_mv_mva | sn_lv_mva | vn_hv_kv | vn_mv_kv | vn_lv_kv | vk_hv_percent | vk_mv_percent | vk_lv_percent | vkr_hv_percent | vkr_mv_percent | vkr_lv_percent | pfe_kw | i0_percent | shift_mv_degree | shift_lv_degree | vector_group | tap_side | tap_neutral | tap_min | tap_max | tap_step_percent
63/25/38 MVA 110/20/10 kV | 63 | 25 | 38 | 110 | 20 | 10 | 10.4 | 10.4 | 10.4 | 0.28 | 0.32 | 0.35 | 35 | 0.89 | 0 | 0 | YN0yn0yn0 | hv | 0 | -10 | 10 | 1.2
63/25/38 MVA 110/10/10 kV | 63 | 25 | 38 | 110 | 10 | 10 | 10.4 | 10.4 | 10.4 | 0.28 | 0.32 | 0.35 | 35 | 0.89 | 0 | 0 | YN0yn0yn0 | hv | 0 | -10 | 10 | 1.2

## fuse_std_types
| fuse_type | i_rated_a | t_avg | t_min | t_total | x_avg | x_min | x_total
HV 100A | HV 100A | 100 | 0 | [10.0, 3.64, 0.854, 0.281, 0.1, 0.0531, 0.022, 0.01] | [10.0, 4.267, 1.21, 0.403, 0.1, 0.058, 0.022, 0.01] | 0 | [300.0, 350.0, 450.0, 550.0, 700.0, 850.0, 1200.0, 1752.0] | [600.0, 700.0, 900.0, 1150.0, 1665.0, 2000.0, 3000.0, 4313.0]
HV 10A | HV 10A | 10 | 0 | [10.0, 1675.0, 0.344, 0.156, 0.1, 0.0417, 0.0171, 0.01] | [10.0, 1.3, 0.3, 0.155, 0.1, 0.0555, 0.023, 0.01] | 0 | [30.0, 32.0, 35.0, 37.0, 39.0, 50.0, 70.0, 88.0] | [60.0, 70.0, 80.0, 87.0, 94.0, 110.0, 150.0, 216.0]
HV 125A | HV 125A | 125 | 0 | [10.0, 1.82, 0.344, 0.1, 0.0467, 0.0269, 0.01] | [10.0, 2.478, 0.426, 0.1, 0.0427, 0.0211, 0.01] | 0 | [375.0, 500.0, 700.0, 925.0, 1200.0, 1500.0, 2341.0] | [750.0, 1000.0, 1500.0, 2200.0, 3000.0, 4000.0, 5765.0]
HV 160A | HV 160A | 160 | 0 | [10.0, 4.15, 1.03, 0.198, 0.1, 0.051, 0.0172, 0.01] | [10.0, 2.3, 0.734, 0.274, 0.1, 0.046, 0.0177, 0.01] | 0 | [480.0, 550.0, 700.0, 1000.0, 1260.0, 1600.0, 2500.0, 3227.0] | [960.0, 1300.0, 1700.0, 2200.0, 2996.0, 4000.0, 6000.0, 7946.0]
HV 16A | HV 16A | 16 | 0 | [10.0, 0.352, 0.164, 0.1, 0.0649, 0.0342, 0.01] | [10.0, 2.34, 0.722, 0.181, 0.1, 0.055, 0.0296, 0.01] | 0 | [48.0, 60.0, 65.0, 71.0, 80.0, 100.0, 162.0] | [96.0, 110.0, 125.0, 150.0, 168.0, 200.0, 250.0, 398.0]
HV 200A | HV 200A | 200 | 0 | [10.0, 4.267, 1.21, 0.403, 0.1, 0.058, 0.022, 0.01] | [10.0, 3.73, 1.654, 0.328, 0.1, 0.0531, 0.019, 0.01] | 0 | [600.0, 700.0, 900.0, 1150.0, 1665.0, 2000.0, 3000.0, 4313.0] | [1200.0, 1500.0, 1800.0, 2700.0, 3960.0, 5000.0, 7500.0, 10620.0]
HV 20A | HV 20A | 20 | 0 | [10.0, 1.3, 0.3, 0.155, 0.1, 0.0555, 0.023, 0.01] | [10.0, 1.3, 0.161, 0.1, 0.0611, 0.0399, 0.0141, 0.01] | 0 | [60.0, 70.0, 80.0, 87.0, 94.0, 110.0, 150.0, 216.0] | [120.0, 150.0, 200.0, 223.0, 260.0, 300.0, 450.0, 532.0]
HV 25A | HV 25A | 25 | 0 | [10.0, 2.512, 0.833, 0.299, 0.1, 0.0372, 0.0223, 0.01] | [10.0, 3.125, 0.597, 0.198, 0.1, 0.0378, 0.022, 0.01] | 0 | [75.0, 82.0, 90.0, 100.0, 124.0, 170.0, 200.0, 289.0] | [150.0, 170.0, 210.0, 250.0, 294.0, 400.0, 500.0, 711.0]
HV 31.5A | HV 31.5A | 31.5 | 0 | [10.0, 2.34, 0.722, 0.181, 0.1, 0.055, 0.0296, 0.01] | [10.0, 2.84, 0.368, 0.164, 0.1, 0.0621, 0.0378, 0.0195, 0.01] | 0 | [95.0, 110.0, 125.0, 150.0, 165.0, 200.0, 250.0, 390.0] | [189.0, 220.0, 300.0, 350.0, 393.0, 450.0, 530.0, 700.0, 960.0]
HV 40A | HV 40A | 40 | 0 | [10.0, 1.3, 0.161, 0.1, 0.0611, 0.0399, 0.0141, 0.01] | [10.0, 2.05, 0.369, 0.198, 0.1, 0.051, 0.0298, 0.01] | 0 | [120.0, 150.0, 200.0, 223.0, 260.0, 300.0, 450.0, 532.0] | [240.0, 300.0, 400.0, 450.0, 530.0, 650.0, 800.0, 1311.0]
HV 50A | HV 50A | 50 | 0 | [10.0, 3.215, 0.597, 0.198, 0.1, 0.0378, 0.022, 0.01] | [10.0, 3.64, 0.854, 0.281, 0.1, 0.0531, 0.022, 0.01] | 0 | [150.0, 170.0, 210.0, 250.0, 294.0, 400.0, 500.0, 711.0] | [300.0, 350.0, 450.0, 550.0, 700.0, 850.0, 1200.0, 1752.0]
HV 6.3A | HV 6.3A | 6.3 | 0 | [10.0, 1.39, 0.344, 0.168, 0.1, 0.056, 0.0263, 0.01] | [10.0, 1.711, 0.516, 0.198, 0.1, 0.0634, 0.0303, 0.01] | 0 | [19.0, 19.5, 20.4, 20.8, 22.0, 25.0, 32.0, 48.0] | [38.0, 40.0, 43.0, 48.0, 53.0, 60.0, 75.0, 118.0]
HV 63A | HV 63A | 63 | 0 | [10.0, 2.84, 0.368, 0.164, 0.1, 0.0621, 0.0378, 0.0195, 0.01] | [10.0, 1.82, 0.344, 0.1, 0.0467, 0.0269, 0.01] | 0 | [189.0, 220.0, 300.0, 350.0, 393.0, 450.0, 530.0, 700.0, 961.0] | [378.0, 500.0, 700.0, 934.0, 1200.0, 1500.0, 2366.0]
HV 80A | HV 80A | 80 | 0 | [10.0, 2.05, 0.369, 0.198, 0.1, 0.051, 0.0298, 0.01] | [10.0, 4.15, 1.03, 0.198, 0.1, 0.051, 0.0172, 0.01] | 0 | [240.0, 300.0, 400.0, 450.0, 530.0, 650.0, 800.0, 1311.0] | [480.0, 550.0, 700.0, 1000.0, 1260.0, 1600.0, 2500.0, 3227.0]
Siemens NH-1-100 | Siemens NH-1-100 | 100 | [5400.0, 2000.0, 400.0, 20.0, 1.0, 0.2, 0.012, 0.004] | 0 | 0 | [150.0, 190.0, 250.0, 430.0, 900.0, 1250.0, 2700.0, 3600.0] | 0 | 0
Siemens NH-1-125 | Siemens NH-1-125 | 125 | [4800.0, 120.0, 7.0, 0.1, 0.004] | 0 | 0 | [180.0, 400.0, 740.0, 2000.0, 4250.0] | 0 | 0
Siemens NH-1-16 | Siemens NH-1-16 | 16 | [4000.0, 400.0, 2.0, 0.1, 0.04, 0.01] | 0 | 0 | [26.0, 35.0, 75.0, 150.0, 200.0, 300.0] | 0 | 0
Siemens NH-1-160 | Siemens NH-1-160 | 160 | [4800.0, 120.0, 7.0, 0.1, 0.004] | 0 | 0 | [210.0, 500.0, 900.0, 2300.0, 5000.0] | 0 | 0
Siemens NH-1-25 | Siemens NH-1-25 | 25 | [4000.0, 1000.0, 10.0, 0.2, 0.02, 0.01] | 0 | 0 | [40.0, 50.0, 100.0, 210.0, 400.0, 500.0] | 0 | 0
Siemens NH-1-50 | Siemens NH-1-50 | 50 | [4000.0, 40.0, 4.0, 1.0, 0.02, 0.01] | 0 | 0 | [86.0, 200.0, 300.0, 400.0, 1000.0, 1280.0] | 0 | 0
Siemens NH-1-63 | Siemens NH-1-63 | 63 | [4000.0, 100.0, 10.0, 2.0, 0.04, 0.01] | 0 | 0 | [100.0, 200.0, 300.0, 400.0, 1000.0, 1500.0] | 0 | 0
Siemens NH-1-80 | Siemens NH-1-80 | 80 | [4800.0, 120.0, 7.0, 0.1, 0.01] | 0 | 0 | [150.58, 250.0, 450.0, 1150.0, 2470.0] | 0 | 0
Siemens NH-2-1000 | Siemens NH-2-1000 | 1000 | [4800.0, 120.0, 7.0, 0.1, 0.004] | 0 | 0 | [1900.0, 3500.0, 8400.0, 24000.0, 52000.0] | 0 | 0
Siemens NH-2-200 | Siemens NH-2-200 | 200 | [4800.0, 120.0, 7.0, 0.1, 0.004] | 0 | 0 | [280.0, 650.0, 1200.0, 3000.0, 7000.0] | 0 | 0
Siemens NH-2-224 | Siemens NH-2-224 | 224 | [4800.0, 120.0, 7.0, 0.2, 0.04, 0.004] | 0 | 0 | [400.0, 750.0, 1453.0, 3025.0, 4315.0, 7600.0] | 0 | 0
Siemens NH-2-250 | Siemens NH-2-250 | 250 | [4800.0, 120.0, 7.0, 0.1, 0.004] | 0 | 0 | [450.0, 800.0, 1650.0, 4000.0, 8500.0] | 0 | 0
Siemens NH-2-315 | Siemens NH-2-315 | 315 | [4800.0, 120.0, 7.0, 0.1, 0.004] | 0 | 0 | [550.0, 920.0, 1900.0, 5000.0, 11000.0] | 0 | 0
Siemens NH-2-355 | Siemens NH-2-355 | 355 | [4800.0, 120.0, 6.0, 0.1, 0.004] | 0 | 0 | [650.0, 1116.27, 2350.0, 5840.0, 12790.0] | 0 | 0
Siemens NH-2-400 | Siemens NH-2-400 | 400 | [4800.0, 120.0, 7.0, 0.1, 0.004] | 0 | 0 | [720.0, 1350.0, 2800.0, 6500.0, 15000.0] | 0 | 0
Siemens NH-2-425 | Siemens NH-2-425 | 425 | [4800.0, 120.0, 7.0, 0.1, 0.004] | 0 | 0 | [850.0, 1500.0, 3050.0, 7500.0, 16500.0] | 0 | 0
Siemens NH-2-630 | Siemens NH-2-630 | 630 | [4800.0, 120.0, 7.0, 0.1, 0.004] | 0 | 0 | [1200.0, 2000.0, 4800.0, 12000.0, 26000.0] | 0 | 0

## dtypes
| element | column | dtype
0 | bus | name | object
1 | bus | vn_kv | float64
2 | bus | type | object
3 | bus | zone | object
4 | bus | in_service | bool
5 | load | name | object
6 | load | bus | uint32
7 | load | p_mw | float64
8 | load | q_mvar | float64
9 | load | const_z_percent | float64
10 | load | const_i_percent | float64
11 | load | sn_mva | float64
12 | load | scaling | float64
13 | load | in_service | bool
14 | load | type | object
15 | ext_grid | name | object
16 | ext_grid | bus | uint32
17 | ext_grid | vm_pu | float64
18 | ext_grid | va_degree | float64
19 | ext_grid | slack_weight | float64
20 | ext_grid | in_service | bool
21 | line | name | object
22 | line | std_type | object
23 | line | from_bus | uint32
24 | line | to_bus | uint32
25 | line | length_km | float64
26 | line | r_ohm_per_km | float64
27 | line | x_ohm_per_km | float64
28 | line | c_nf_per_km | float64
29 | line | g_us_per_km | float64
30 | line | max_i_ka | float64
31 | line | df | float64
32 | line | parallel | uint32
33 | line | type | object
34 | line | in_service | bool
35 | trafo | name | object
36 | trafo | std_type | object
37 | trafo | hv_bus | uint32
38 | trafo | lv_bus | uint32
39 | trafo | sn_mva | float64
40 | trafo | vn_hv_kv | float64
41 | trafo | vn_lv_kv | float64
42 | trafo | vk_percent | float64
43 | trafo | vkr_percent | float64
44 | trafo | pfe_kw | float64
45 | trafo | i0_percent | float64
46 | trafo | shift_degree | float64
47 | trafo | tap_side | object
48 | trafo | tap_neutral | int32
49 | trafo | tap_min | int32
50 | trafo | tap_max | int32
51 | trafo | tap_step_percent | float64
52 | trafo | tap_step_degree | float64
53 | trafo | tap_pos | int32
54 | trafo | tap_phase_shifter | bool
55 | trafo | parallel | uint32
56 | trafo | df | float64
57 | trafo | in_service | bool
58 | line_geodata | coords | object
59 | bus_geodata | x | float64
60 | bus_geodata | y | float64
61 | bus_geodata | coords | object

## parameters
| version | format_version | converged | OPF_converged | name | f_hz | sn_mva
0 | 2.14.6 | 2.14.0 | FALSE | FALSE |  | 50 | 1