## bus
| name | vn_kv | type | zone | in_service
0 | bus_LV_3427-8_0_4_node_0 | 0.4 | n |  | TRUE
1 | bus_LV_3427-8_0_4_node_1 | 0.4 | n |  | TRUE
2 | bus_LV_3427-8_0_4_node_2 | 0.4 | n |  | TRUE
3 | bus_LV_3427-8_0_4_node_3 | 0.4 | n |  | TRUE
4 | bus_LV_3427-8_0_4_node_4 | 0.4 | n |  | TRUE
5 | bus_LV_3427-8_0_4_node_5 | 0.4 | n |  | TRUE
6 | bus_LV_3427-8_0_4_node_9 | 0.4 | n |  | TRUE
7 | bus_LV_3427-8_0_4_node_6 | 0.4 | n |  | TRUE
8 | bus_LV_3427-8_0_4_node_10 | 0.4 | n |  | TRUE
9 | bus_LV_3427-8_0_4_node_7 | 0.4 | n |  | TRUE
10 | bus_LV_3427-8_0_4_node_41 | 0.4 | n |  | TRUE
11 | bus_LV_3427-8_0_4_node_101 | 0.4 | n |  | TRUE
12 | bus_LV_3427-8_0_4_node_72 | 0.4 | n |  | TRUE
13 | bus_LV_3427-8_0_4_node_28 | 0.4 | n |  | TRUE
14 | bus_LV_3427-8_0_4_node_29 | 0.4 | n |  | TRUE
15 | bus_LV_3427-8_0_4_node_54 | 0.4 | n |  | TRUE
16 | bus_LV_3427-8_0_4_node_59 | 0.4 | n |  | TRUE
17 | bus_LV_3427-8_0_4_node_38 | 0.4 | n |  | TRUE
18 | bus_LV_3427-8_0_4_node_90 | 0.4 | n |  | TRUE
19 | bus_LV_3427-8_0_4_node_89 | 0.4 | n |  | TRUE
20 | bus_LV_3427-8_0_4_node_40 | 0.4 | n |  | TRUE
21 | bus_LV_3427-8_0_4_node_96 | 0.4 | n |  | TRUE
22 | bus_LV_3427-8_0_4_node_93 | 0.4 | n |  | TRUE
23 | bus_LV_3427-8_0_4_node_37 | 0.4 | n |  | TRUE
24 | bus_LV_3427-8_0_4_node_81 | 0.4 | n |  | TRUE
25 | bus_LV_3427-8_0_4_node_64 | 0.4 | n |  | TRUE
26 | bus_LV_3427-8_0_4_node_36 | 0.4 | n |  | TRUE
27 | bus_LV_3427-8_0_4_node_33 | 0.4 | n |  | TRUE
28 | bus_LV_3427-8_0_4_node_34 | 0.4 | n |  | TRUE
29 | bus_LV_3427-8_0_4_node_78 | 0.4 | n |  | TRUE
30 | bus_LV_3427-8_0_4_node_76 | 0.4 | n |  | TRUE
31 | bus_LV_3427-8_0_4_node_92 | 0.4 | n |  | TRUE
32 | bus_LV_3427-8_0_4_node_26 | 0.4 | n |  | TRUE
33 | bus_LV_3427-8_0_4_node_104 | 0.4 | n |  | TRUE
34 | bus_LV_3427-8_0_4_node_105 | 0.4 | n |  | TRUE
35 | bus_LV_3427-8_0_4_node_24 | 0.4 | n |  | TRUE
36 | bus_LV_3427-8_0_4_node_21 | 0.4 | n |  | TRUE
37 | bus_LV_3427-8_0_4_node_23 | 0.4 | n |  | TRUE
38 | bus_LV_3427-8_0_4_node_22 | 0.4 | n |  | TRUE
39 | bus_LV_3427-8_0_4_node_82 | 0.4 | n |  | TRUE
40 | bus_LV_3427-8_0_4_node_27 | 0.4 | n |  | TRUE
41 | bus_LV_3427-8_0_4_node_100 | 0.4 | n |  | TRUE
42 | bus_LV_3427-8_0_4_node_85 | 0.4 | n |  | TRUE
43 | bus_LV_3427-8_0_4_node_20 | 0.4 | n |  | TRUE
44 | bus_LV_3427-8_0_4_node_52 | 0.4 | n |  | TRUE
45 | bus_LV_3427-8_0_4_node_19 | 0.4 | n |  | TRUE
46 | bus_LV_3427-8_0_4_node_106 | 0.4 | n |  | TRUE
47 | bus_LV_3427-8_0_4_node_99 | 0.4 | n |  | TRUE
48 | bus_LV_3427-8_0_4_node_17 | 0.4 | n |  | TRUE
49 | bus_LV_3427-8_0_4_node_18 | 0.4 | n |  | TRUE
50 | bus_LV_3427-8_0_4_node_16 | 0.4 | n |  | TRUE
51 | bus_LV_3427-8_0_4_node_42 | 0.4 | n |  | TRUE
52 | bus_LV_3427-8_0_4_node_43 | 0.4 | n |  | TRUE
53 | bus_LV_3427-8_0_4_node_11 | 0.4 | n |  | TRUE
54 | bus_LV_3427-8_0_4_node_12 | 0.4 | n |  | TRUE
55 | bus_LV_3427-8_0_4_node_13 | 0.4 | n |  | TRUE
56 | bus_LV_3427-8_0_4_node_14 | 0.4 | n |  | TRUE
57 | bus_LV_3427-8_0_4_node_15 | 0.4 | n |  | TRUE
58 | bus_LV_3427-8_0_4_node_50 | 0.4 | n |  | TRUE
59 | bus_LV_3427-8_0_4_node_108 | 0.4 | n |  | TRUE
60 | bus_LV_3427-8_0_4_node_83 | 0.4 | n |  | TRUE
61 | bus_LV_3427-8_0_4_node_84 | 0.4 | n |  | TRUE
62 | bus_LV_3427-8_0_4_node_97 | 0.4 | n |  | TRUE
63 | bus_LV_3427-8_0_4_node_95 | 0.4 | n |  | TRUE
64 | bus_LV_3427-8_0_4_node_109 | 0.4 | n |  | TRUE
65 | bus_LV_3427-8_0_4_node_103 | 0.4 | n |  | TRUE
66 | bus_LV_3427-8_0_4_node_98 | 0.4 | n |  | TRUE
67 | bus_LV_3427-8_0_4_node_53 | 0.4 | n |  | TRUE
68 | bus_LV_3427-8_0_4_node_57 | 0.4 | n |  | TRUE
69 | bus_LV_3427-8_0_4_node_58 | 0.4 | n |  | TRUE
70 | bus_LV_3427-8_0_4_node_56 | 0.4 | n |  | TRUE
71 | bus_LV_3427-8_0_4_node_91 | 0.4 | n |  | TRUE
72 | bus_LV_3427-8_0_4_node_77 | 0.4 | n |  | TRUE
73 | bus_LV_3427-8_0_4_node_65 | 0.4 | n |  | TRUE
74 | bus_LV_3427-8_0_4_node_66 | 0.4 | n |  | TRUE
75 | bus_LV_3427-8_0_4_node_62 | 0.4 | n |  | TRUE
76 | bus_LV_3427-8_0_4_node_70 | 0.4 | n |  | TRUE
77 | bus_LV_3427-8_0_4_node_88 | 0.4 | n |  | TRUE
78 | bus_LV_3427-8_0_4_node_87 | 0.4 | n |  | TRUE
79 | bus_LV_3427-8_0_4_node_102 | 0.4 | n |  | TRUE
80 | bus_LV_3427-8_0_4_node_94 | 0.4 | n |  | TRUE
81 | bus_LV_3427-8_0_4_node_44 | 0.4 | n |  | TRUE
82 | bus_LV_3427-8_0_4_node_45 | 0.4 | n |  | TRUE
83 | bus_LV_3427-8_0_4_node_46 | 0.4 | n |  | TRUE
84 | bus_LV_3427-8_0_4_node_47 | 0.4 | n |  | TRUE
85 | bus_LV_3427-8_0_4_node_48 | 0.4 | n |  | TRUE
86 | bus_LV_3427-8_0_4_node_51 | 0.4 | n |  | TRUE
87 | bus_LV_3427-8_0_4_node_49 | 0.4 | n |  | TRUE
88 | bus_LV_3427-8_0_4_node_55 | 0.4 | n |  | TRUE
89 | bus_LV_3427-8_0_4_node_60 | 0.4 | n |  | TRUE
90 | bus_LV_3427-8_0_4_node_61 | 0.4 | n |  | TRUE
91 | bus_LV_3427-8_0_4_node_63 | 0.4 | n |  | TRUE
92 | bus_LV_3427-8_0_4_node_86 | 0.4 | n |  | TRUE
93 | bus_LV_3427-8_0_4_node_67 | 0.4 | n |  | TRUE
94 | bus_LV_3427-8_0_4_node_75 | 0.4 | n |  | TRUE
95 | bus_LV_3427-8_0_4_node_68 | 0.4 | n |  | TRUE
96 | bus_LV_3427-8_0_4_node_69 | 0.4 | n |  | TRUE
97 | bus_LV_3427-8_0_4_node_71 | 0.4 | n |  | TRUE
98 | bus_LV_3427-8_0_4_node_73 | 0.4 | n |  | TRUE
99 | bus_LV_3427-8_0_4_node_74 | 0.4 | n |  | TRUE
100 | bus_LV_3427-8_0_4_node_79 | 0.4 | n |  | TRUE
101 | bus_LV_3427-8_0_4_node_80 | 0.4 | n |  | TRUE
102 | bus_LV_3427-8_0_4_node_107 | 0.4 | n |  | TRUE
103 | bus_MV_589_0_node_79 | 20 | n |  | TRUE

## load
| name | bus | p_mw | q_mvar | const_z_percent | const_i_percent | sn_mva | scaling | in_service | type
0 | LV_3427-8_0_4_load_0 | 0 | 0.0031467 | 0.00078864 | 0 | 0 |  | 1 | TRUE | wye
1 | LV_3427-8_0_4_load_1 | 1 | 0.0033027 | 0.00082775 | 0 | 0 |  | 1 | TRUE | wye
2 | LV_3427-8_0_4_load_2 | 2 | 0.0033616 | 0.00084249 | 0 | 0 |  | 1 | TRUE | wye
3 | LV_3427-8_0_4_load_3 | 3 | 0.0033578 | 0.00084155 | 0 | 0 |  | 1 | TRUE | wye
4 | LV_3427-8_0_4_load_4 | 4 | 0.0034311 | 0.00085992 | 0 | 0 |  | 1 | TRUE | wye
5 | LV_3427-8_0_4_load_5 | 5 | 0.0036625 | 0.0009179 | 0 | 0 |  | 1 | TRUE | wye
6 | LV_3427-8_0_4_load_9 | 6 | 0.0033285 | 0.0008342 | 0 | 0 |  | 1 | TRUE | wye
7 | LV_3427-8_0_4_load_6 | 7 | 0.0027752 | 0.00069553 | 0 | 0 |  | 1 | TRUE | wye
8 | LV_3427-8_0_4_load_10 | 8 | 0.0033987 | 0.00085181 | 0 | 0 |  | 1 | TRUE | wye
9 | LV_3427-8_0_4_load_7 | 9 | 0.0037639 | 0.00094332 | 0 | 0 |  | 1 | TRUE | wye
10 | LV_3427-8_0_4_load_101 | 11 | 0.0030357 | 0.00076082 | 0 | 0 |  | 1 | TRUE | wye
11 | LV_3427-8_0_4_load_54 | 15 | 0.0022043 | 0.00055246 | 0 | 0 |  | 1 | TRUE | wye
12 | LV_3427-8_0_4_load_59 | 16 | 0.0045133 | 0.0011311 | 0 | 0 |  | 1 | TRUE | wye
13 | LV_3427-8_0_4_load_90 | 18 | 0.017612 | 0.0044139 | 0 | 0 |  | 1 | TRUE | wye
14 | LV_3427-8_0_4_load_89 | 19 | 0.017137 | 0.0042949 | 0 | 0 |  | 1 | TRUE | wye
15 | LV_3427-8_0_4_load_93 | 22 | 0.0014562 | 0.00036495 | 0 | 0 |  | 1 | TRUE | wye
16 | LV_3427-8_0_4_load_81 | 24 | 0.0030233 | 0.00075772 | 0 | 0 |  | 1 | TRUE | wye
17 | LV_3427-8_0_4_load_64 | 25 | 0.0028664 | 0.00071839 | 0 | 0 |  | 1 | TRUE | wye
18 | LV_3427-8_0_4_load_78 | 29 | 0.0017755 | 0.00044498 | 0 | 0 |  | 1 | TRUE | wye
19 | LV_3427-8_0_4_load_76 | 30 | 0.001925 | 0.00048244 | 0 | 0 |  | 1 | TRUE | wye
20 | LV_3427-8_0_4_load_92 | 31 | 0.0020208 | 0.00050647 | 0 | 0 |  | 1 | TRUE | wye
21 | LV_3427-8_0_4_load_104 | 33 | 0.0016855 | 0.00042243 | 0 | 0 |  | 1 | TRUE | wye
22 | LV_3427-8_0_4_load_82 | 39 | 0.0040307 | 0.0010102 | 0 | 0 |  | 1 | TRUE | wye
23 | LV_3427-8_0_4_load_100 | 41 | 0.0018234 | 0.00045699 | 0 | 0 |  | 1 | TRUE | wye
24 | LV_3427-8_0_4_load_52 | 44 | 0.0021091 | 0.0005286 | 0 | 0 |  | 1 | TRUE | wye
25 | LV_3427-8_0_4_load_106 | 46 | 0.0018266 | 0.00045779 | 0 | 0 |  | 1 | TRUE | wye
26 | LV_3427-8_0_4_load_18 | 49 | 0.0005833 | 0.00014619 | 0 | 0 |  | 1 | TRUE | wye
27 | LV_3427-8_0_4_load_16 | 50 | 0.0048183 | 0.0012076 | 0 | 0 |  | 1 | TRUE | wye
28 | LV_3427-8_0_4_load_42 | 51 | 0.0035409 | 0.00088742 | 0 | 0 |  | 1 | TRUE | wye
29 | LV_3427-8_0_4_load_43 | 52 | 0.0092747 | 0.0023245 | 0 | 0 |  | 1 | TRUE | wye
30 | LV_3427-8_0_4_load_11 | 53 | 0.0032574 | 0.00081638 | 0 | 0 |  | 1 | TRUE | wye
31 | LV_3427-8_0_4_load_12 | 54 | 0.0033078 | 0.00082901 | 0 | 0 |  | 1 | TRUE | wye
32 | LV_3427-8_0_4_load_13 | 55 | 0.0032076 | 0.00080389 | 0 | 0 |  | 1 | TRUE | wye
33 | LV_3427-8_0_4_load_14 | 56 | 0.0034155 | 0.00085601 | 0 | 0 |  | 1 | TRUE | wye
34 | LV_3427-8_0_4_load_15 | 57 | 0.003228 | 0.00080902 | 0 | 0 |  | 1 | TRUE | wye
35 | LV_3427-8_0_4_load_50 | 58 | 0.0024169 | 0.00060574 | 0 | 0 |  | 1 | TRUE | wye
36 | LV_3427-8_0_4_load_108 | 59 | 0.0018245 | 0.00045725 | 0 | 0 |  | 1 | TRUE | wye
37 | LV_3427-8_0_4_load_84 | 61 | 0.0028814 | 0.00072216 | 0 | 0 |  | 1 | TRUE | wye
38 | LV_3427-8_0_4_load_97 | 62 | 0.0014575 | 0.00036527 | 0 | 0 |  | 1 | TRUE | wye
39 | LV_3427-8_0_4_load_95 | 63 | 0.0014575 | 0.00036527 | 0 | 0 |  | 1 | TRUE | wye
40 | LV_3427-8_0_4_load_109 | 64 | 0.0016879 | 0.00042303 | 0 | 0 |  | 1 | TRUE | wye
41 | LV_3427-8_0_4_load_98 | 66 | 0.0018266 | 0.00045779 | 0 | 0 |  | 1 | TRUE | wye
42 | LV_3427-8_0_4_load_53 | 67 | 0.0025608 | 0.00064179 | 0 | 0 |  | 1 | TRUE | wye
43 | LV_3427-8_0_4_load_57 | 68 | 0.0061803 | 0.0015489 | 0 | 0 |  | 1 | TRUE | wye
44 | LV_3427-8_0_4_load_58 | 69 | 0.02028 | 0.0050827 | 0 | 0 |  | 1 | TRUE | wye
45 | LV_3427-8_0_4_load_56 | 70 | 0.0040925 | 0.0010257 | 0 | 0 |  | 1 | TRUE | wye
46 | LV_3427-8_0_4_load_91 | 71 | 0.017235 | 0.0043196 | 0 | 0 |  | 1 | TRUE | wye
47 | LV_3427-8_0_4_load_77 | 72 | 0.0039319 | 0.00098542 | 0 | 0 |  | 1 | TRUE | wye
48 | LV_3427-8_0_4_load_65 | 73 | 0.0039773 | 0.00099681 | 0 | 0 |  | 1 | TRUE | wye
49 | LV_3427-8_0_4_load_66 | 74 | 0.0035576 | 0.00089163 | 0 | 0 |  | 1 | TRUE | wye
50 | LV_3427-8_0_4_load_62 | 75 | 0.0046959 | 0.0011769 | 0 | 0 |  | 1 | TRUE | wye
51 | LV_3427-8_0_4_load_70 | 76 | 0.0096854 | 0.0024274 | 0 | 0 |  | 1 | TRUE | wye
52 | LV_3427-8_0_4_load_88 | 77 | 0.008463 | 0.002121 | 0 | 0 |  | 1 | TRUE | wye
53 | LV_3427-8_0_4_load_87 | 78 | 0.0040172 | 0.0010068 | 0 | 0 |  | 1 | TRUE | wye
54 | LV_3427-8_0_4_load_102 | 79 | 0.0016855 | 0.00042243 | 0 | 0 |  | 1 | TRUE | wye
55 | LV_3427-8_0_4_load_94 | 80 | 0.0014584 | 0.00036551 | 0 | 0 |  | 1 | TRUE | wye
56 | LV_3427-8_0_4_load_44 | 81 | 0.0032517 | 0.00081495 | 0 | 0 |  | 1 | TRUE | wye
57 | LV_3427-8_0_4_load_45 | 82 | 0.0025801 | 0.00064663 | 0 | 0 |  | 1 | TRUE | wye
58 | LV_3427-8_0_4_load_46 | 83 | 0.0020459 | 0.00051276 | 0 | 0 |  | 1 | TRUE | wye
59 | LV_3427-8_0_4_load_47 | 84 | 0.00245 | 0.00061404 | 0 | 0 |  | 1 | TRUE | wye
60 | LV_3427-8_0_4_load_48 | 85 | 0.0025261 | 0.0006331 | 0 | 0 |  | 1 | TRUE | wye
61 | LV_3427-8_0_4_load_51 | 86 | 0.018126 | 0.0045427 | 0 | 0 |  | 1 | TRUE | wye
62 | LV_3427-8_0_4_load_49 | 87 | 0.0022363 | 0.00056047 | 0 | 0 |  | 1 | TRUE | wye
63 | LV_3427-8_0_4_load_55 | 88 | 0.004407 | 0.0011045 | 0 | 0 |  | 1 | TRUE | wye
64 | LV_3427-8_0_4_load_60 | 89 | 0.0063587 | 0.0015937 | 0 | 0 |  | 1 | TRUE | wye
65 | LV_3427-8_0_4_load_61 | 90 | 0.0036145 | 0.00090588 | 0 | 0 |  | 1 | TRUE | wye
66 | LV_3427-8_0_4_load_63 | 91 | 0.0034147 | 0.00085581 | 0 | 0 |  | 1 | TRUE | wye
67 | LV_3427-8_0_4_load_86 | 92 | 0.0076449 | 0.001916 | 0 | 0 |  | 1 | TRUE | wye
68 | LV_3427-8_0_4_load_67 | 93 | 0.0048952 | 0.0012268 | 0 | 0 |  | 1 | TRUE | wye
69 | LV_3427-8_0_4_load_75 | 94 | 0.0036016 | 0.00090265 | 0 | 0 |  | 1 | TRUE | wye
70 | LV_3427-8_0_4_load_68 | 95 | 0.0046974 | 0.0011773 | 0 | 0 |  | 1 | TRUE | wye
71 | LV_3427-8_0_4_load_69 | 96 | 0.0037382 | 0.00093689 | 0 | 0 |  | 1 | TRUE | wye
72 | LV_3427-8_0_4_load_71 | 97 | 0.0044461 | 0.0011143 | 0 | 0 |  | 1 | TRUE | wye
73 | LV_3427-8_0_4_load_73 | 98 | 0.0036829 | 0.00092301 | 0 | 0 |  | 1 | TRUE | wye
74 | LV_3427-8_0_4_load_74 | 99 | 0.0033301 | 0.00083459 | 0 | 0 |  | 1 | TRUE | wye
75 | LV_3427-8_0_4_load_79 | 100 | 0.0027955 | 0.00070061 | 0 | 0 |  | 1 | TRUE | wye
76 | LV_3427-8_0_4_load_80 | 101 | 0.0028179 | 0.00070624 | 0 | 0 |  | 1 | TRUE | wye
77 | LV_3427-8_0_4_load_107 | 102 | 0.0016855 | 0.00042243 | 0 | 0 |  | 1 | TRUE | wye

## ext_grid
| name | bus | vm_pu | va_degree | slack_weight | in_service
0 |  | 98 | 1 | 0 | 1 | TRUE

## line
| name | std_type | from_bus | to_bus | length_km | r_ohm_per_km | x_ohm_per_km | c_nf_per_km | g_us_per_km | max_i_ka | df | parallel | type | in_service
0 | LV_3427-8_0_4_line_0 |  | 0 | 1 | 0.00044747 | 0.125 | 0.08 | 261 | 0 | 0.364 | 1 | 1 | cs | TRUE
1 | LV_3427-8_0_4_line_1 |  | 0 | 2 | 0.016379 | 0.125 | 0.08 | 261 | 0 | 0.364 | 1 | 1 | cs | TRUE
2 | LV_3427-8_0_4_line_2 |  | 1 | 3 | 0.016381 | 0.125 | 0.08 | 261 | 0 | 0.364 | 1 | 1 | cs | TRUE
3 | LV_3427-8_0_4_line_3 |  | 2 | 4 | 0.00049872 | 0.125 | 0.08 | 261 | 0 | 0.364 | 1 | 1 | cs | TRUE
4 | LV_3427-8_0_4_line_4 |  | 3 | 5 | 0.0058507 | 0.125 | 0.08 | 261 | 0 | 0.364 | 1 | 1 | cs | TRUE
5 | LV_3427-8_0_4_line_5 |  | 4 | 6 | 0.015787 | 0.125 | 0.08 | 261 | 0 | 0.364 | 1 | 1 | cs | TRUE
6 | LV_3427-8_0_4_line_6 |  | 5 | 7 | 0.010782 | 0.125 | 0.08 | 261 | 0 | 0.364 | 1 | 1 | cs | TRUE
7 | LV_3427-8_0_4_line_7 |  | 6 | 8 | 0.0011429 | 0.125 | 0.08 | 261 | 0 | 0.364 | 1 | 1 | cs | TRUE
8 | LV_3427-8_0_4_line_8 |  | 7 | 9 | 0.019287 | 0.125 | 0.08 | 261 | 0 | 0.364 | 1 | 1 | cs | TRUE
9 | LV_3427-8_0_4_line_9 |  | 8 | 53 | 0.016027 | 0.125 | 0.08 | 261 | 0 | 0.364 | 1 | 1 | cs | TRUE
10 | LV_3427-8_0_4_line_10 |  | 10 | 11 | 0.02956 | 0.125 | 0.08 | 261 | 0 | 0.364 | 1 | 1 | cs | TRUE
11 | LV_3427-8_0_4_line_11 |  | 10 | 12 | 0.004066 | 0.125 | 0.08 | 261 | 0 | 0.364 | 1 | 1 | cs | TRUE
12 | LV_3427-8_0_4_line_12 |  | 12 | 76 | 0.023462 | 0.125 | 0.08 | 261 | 0 | 0.364 | 1 | 1 | cs | TRUE
13 | LV_3427-8_0_4_line_13 |  | 13 | 14 | 0.031634 | 0.125 | 0.08 | 261 | 0 | 0.364 | 1 | 3 | cs | TRUE
14 | LV_3427-8_0_4_line_14 |  | 13 | 15 | 0.013993 | 0.125 | 0.08 | 261 | 0 | 0.364 | 1 | 3 | cs | TRUE
15 | LV_3427-8_0_4_line_15 |  | 13 | 16 | 0.018289 | 0.125 | 0.08 | 261 | 0 | 0.364 | 1 | 1 | cs | TRUE
16 | LV_3427-8_0_4_line_16 |  | 14 | 52 | 0.010097 | 0.125 | 0.08 | 261 | 0 | 0.364 | 1 | 1 | cs | TRUE
17 | LV_3427-8_0_4_line_17 |  | 14 | 51 | 0.033227 | 0.125 | 0.08 | 261 | 0 | 0.364 | 1 | 3 | cs | TRUE
18 | LV_3427-8_0_4_line_18 |  | 15 | 67 | 0.0038241 | 0.125 | 0.08 | 261 | 0 | 0.364 | 1 | 3 | cs | TRUE
19 | LV_3427-8_0_4_line_19 |  | 16 | 68 | 0.015723 | 0.125 | 0.08 | 261 | 0 | 0.364 | 1 | 1 | cs | TRUE
20 | LV_3427-8_0_4_line_20 |  | 17 | 18 | 0.024657 | 0.125 | 0.08 | 261 | 0 | 0.364 | 1 | 1 | cs | TRUE
21 | LV_3427-8_0_4_line_21 |  | 17 | 19 | 0.021305 | 0.125 | 0.08 | 261 | 0 | 0.364 | 1 | 1 | cs | TRUE
22 | LV_3427-8_0_4_line_22 |  | 19 | 52 | 0.046802 | 0.125 | 0.08 | 261 | 0 | 0.364 | 1 | 1 | cs | TRUE
23 | LV_3427-8_0_4_line_23 |  | 20 | 21 | 0.01525 | 0.125 | 0.08 | 261 | 0 | 0.364 | 1 | 1 | cs | TRUE
24 | LV_3427-8_0_4_line_24 |  | 20 | 22 | 0.0089772 | 0.125 | 0.08 | 261 | 0 | 0.364 | 1 | 1 | cs | TRUE
25 | LV_3427-8_0_4_line_25 |  | 20 | 23 | 0.001906 | 0.125 | 0.08 | 261 | 0 | 0.364 | 1 | 1 | cs | TRUE
26 | LV_3427-8_0_4_line_26 |  | 21 | 79 | 0.005678 | 0.125 | 0.08 | 261 | 0 | 0.364 | 1 | 1 | cs | TRUE
27 | LV_3427-8_0_4_line_27 |  | 21 | 65 | 0.007049 | 0.125 | 0.08 | 261 | 0 | 0.364 | 1 | 1 | cs | TRUE
28 | LV_3427-8_0_4_line_28 |  | 22 | 80 | 0.0071712 | 0.125 | 0.08 | 261 | 0 | 0.364 | 1 | 1 | cs | TRUE
29 | LV_3427-8_0_4_line_29 |  | 23 | 24 | 0.017634 | 0.125 | 0.08 | 261 | 0 | 0.364 | 1 | 1 | cs | TRUE
30 | LV_3427-8_0_4_line_30 |  | 23 | 25 | 0.021045 | 0.125 | 0.08 | 261 | 0 | 0.364 | 1 | 1 | cs | TRUE
31 | LV_3427-8_0_4_line_31 |  | 23 | 26 | 0.036678 | 0.125 | 0.08 | 261 | 0 | 0.364 | 1 | 1 | cs | TRUE
32 | LV_3427-8_0_4_line_32 |  | 25 | 75 | 0.009704 | 0.125 | 0.08 | 261 | 0 | 0.364 | 1 | 1 | cs | TRUE
33 | LV_3427-8_0_4_line_33 |  | 26 | 29 | 0.0027381 | 0.125 | 0.08 | 261 | 0 | 0.364 | 1 | 1 | cs | TRUE
34 | LV_3427-8_0_4_line_34 |  | 27 | 28 | 0.011342 | 0.125 | 0.08 | 261 | 0 | 0.364 | 1 | 1 | cs | TRUE
35 | LV_3427-8_0_4_line_35 |  | 27 | 29 | 0.0078529 | 0.125 | 0.08 | 261 | 0 | 0.364 | 1 | 1 | cs | TRUE
36 | LV_3427-8_0_4_line_36 |  | 27 | 30 | 0.020521 | 0.125 | 0.08 | 261 | 0 | 0.364 | 1 | 1 | cs | TRUE
37 | LV_3427-8_0_4_line_37 |  | 28 | 31 | 0.012005 | 0.125 | 0.08 | 261 | 0 | 0.364 | 1 | 1 | cs | TRUE
38 | LV_3427-8_0_4_line_38 |  | 30 | 72 | 0.016559 | 0.125 | 0.08 | 261 | 0 | 0.364 | 1 | 1 | cs | TRUE
39 | LV_3427-8_0_4_line_39 |  | 31 | 71 | 0.039428 | 0.125 | 0.08 | 261 | 0 | 0.364 | 1 | 1 | cs | TRUE
40 | LV_3427-8_0_4_line_40 |  | 32 | 33 | 0.005435 | 0.125 | 0.08 | 261 | 0 | 0.364 | 1 | 1 | cs | TRUE
41 | LV_3427-8_0_4_line_41 |  | 32 | 34 | 0.007132 | 0.125 | 0.08 | 261 | 0 | 0.364 | 1 | 1 | cs | TRUE
42 | LV_3427-8_0_4_line_42 |  | 32 | 35 | 0.0099884 | 0.125 | 0.08 | 261 | 0 | 0.364 | 1 | 1 | cs | TRUE
43 | LV_3427-8_0_4_line_43 |  | 34 | 64 | 0.005265 | 0.125 | 0.08 | 261 | 0 | 0.364 | 1 | 1 | cs | TRUE
44 | LV_3427-8_0_4_line_44 |  | 34 | 65 | 0.006926 | 0.125 | 0.08 | 261 | 0 | 0.364 | 1 | 1 | cs | TRUE
45 | LV_3427-8_0_4_line_45 |  | 35 | 40 | 0.012389 | 0.125 | 0.08 | 261 | 0 | 0.364 | 1 | 1 | cs | TRUE
46 | LV_3427-8_0_4_line_46 |  | 36 | 37 | 0.009924 | 0.125 | 0.08 | 261 | 0 | 0.364 | 1 | 3 | cs | TRUE
47 | LV_3427-8_0_4_line_47 |  | 36 | 38 | 0.05697 | 0.125 | 0.08 | 261 | 0 | 0.364 | 1 | 3 | cs | TRUE
48 | LV_3427-8_0_4_line_48 |  | 36 | 39 | 0.0094939 | 0.125 | 0.08 | 261 | 0 | 0.364 | 1 | 1 | cs | TRUE
49 | LV_3427-8_0_4_line_49 |  | 37 | 46 | 0.003448 | 0.125 | 0.08 | 261 | 0 | 0.364 | 1 | 1 | cs | TRUE
50 | LV_3427-8_0_4_line_50 |  | 37 | 47 | 0.007417 | 0.125 | 0.08 | 261 | 0 | 0.364 | 1 | 3 | cs | TRUE
51 | LV_3427-8_0_4_line_51 |  | 38 | 51 | 0.022358 | 0.125 | 0.08 | 261 | 0 | 0.364 | 1 | 3 | cs | TRUE
52 | LV_3427-8_0_4_line_52 |  | 40 | 41 | 0.003706 | 0.125 | 0.08 | 261 | 0 | 0.364 | 1 | 1 | cs | TRUE
53 | LV_3427-8_0_4_line_53 |  | 40 | 42 | 0.0071942 | 0.125 | 0.08 | 261 | 0 | 0.364 | 1 | 1 | cs | TRUE
54 | LV_3427-8_0_4_line_54 |  | 42 | 66 | 0.003454 | 0.125 | 0.08 | 261 | 0 | 0.364 | 1 | 1 | cs | TRUE
55 | LV_3427-8_0_4_line_55 |  | 42 | 47 | 0.013434 | 0.125 | 0.08 | 261 | 0 | 0.364 | 1 | 3 | cs | TRUE
56 | LV_3427-8_0_4_line_56 |  | 42 | 60 | 0.0045377 | 0.125 | 0.08 | 261 | 0 | 0.364 | 1 | 3 | cs | TRUE
57 | LV_3427-8_0_4_line_57 |  | 43 | 44 | 0.0060367 | 0.125 | 0.08 | 261 | 0 | 0.364 | 1 | 1 | cs | TRUE
58 | LV_3427-8_0_4_line_58 |  | 43 | 45 | 0.033926 | 0.125 | 0.08 | 261 | 0 | 0.364 | 1 | 1 | cs | TRUE
59 | LV_3427-8_0_4_line_59 |  | 44 | 58 | 0.015055 | 0.125 | 0.08 | 261 | 0 | 0.364 | 1 | 1 | cs | TRUE
60 | LV_3427-8_0_4_line_60 |  | 45 | 49 | 0.027138 | 0.125 | 0.08 | 261 | 0 | 0.364 | 1 | 1 | cs | TRUE
61 | LV_3427-8_0_4_line_61 |  | 47 | 59 | 0.003483 | 0.125 | 0.08 | 261 | 0 | 0.364 | 1 | 1 | cs | TRUE
62 | LV_3427-8_0_4_line_62 |  | 48 | 49 | 0.012697 | 0.125 | 0.08 | 261 | 0 | 0.364 | 1 | 1 | cs | TRUE
63 | LV_3427-8_0_4_line_63 |  | 48 | 50 | 0.005538 | 0.125 | 0.08 | 261 | 0 | 0.364 | 1 | 1 | cs | TRUE
64 | LV_3427-8_0_4_line_64 |  | 50 | 57 | 0.0045939 | 0.125 | 0.08 | 261 | 0 | 0.364 | 1 | 1 | cs | TRUE
65 | LV_3427-8_0_4_line_65 |  | 53 | 54 | 0.00055725 | 0.125 | 0.08 | 261 | 0 | 0.364 | 1 | 1 | cs | TRUE
66 | LV_3427-8_0_4_line_66 |  | 54 | 55 | 0.013633 | 0.125 | 0.08 | 261 | 0 | 0.364 | 1 | 1 | cs | TRUE
67 | LV_3427-8_0_4_line_67 |  | 55 | 56 | 0.0029284 | 0.125 | 0.08 | 261 | 0 | 0.364 | 1 | 1 | cs | TRUE
68 | LV_3427-8_0_4_line_68 |  | 56 | 57 | 0.012085 | 0.125 | 0.08 | 261 | 0 | 0.364 | 1 | 1 | cs | TRUE
69 | LV_3427-8_0_4_line_69 |  | 58 | 87 | 0.0051208 | 0.125 | 0.08 | 261 | 0 | 0.364 | 1 | 1 | cs | TRUE
70 | LV_3427-8_0_4_line_70 |  | 60 | 61 | 0.022217 | 0.125 | 0.08 | 261 | 0 | 0.364 | 1 | 3 | cs | TRUE
71 | LV_3427-8_0_4_line_71 |  | 61 | 101 | 0.0064808 | 0.125 | 0.08 | 261 | 0 | 0.364 | 1 | 3 | cs | TRUE
72 | LV_3427-8_0_4_line_72 |  | 62 | 63 | 0.0071735 | 0.125 | 0.08 | 261 | 0 | 0.364 | 1 | 1 | cs | TRUE
73 | LV_3427-8_0_4_line_73 |  | 63 | 80 | 0.0071747 | 0.125 | 0.08 | 261 | 0 | 0.364 | 1 | 1 | cs | TRUE
74 | LV_3427-8_0_4_line_74 |  | 65 | 102 | 0.005444 | 0.125 | 0.08 | 261 | 0 | 0.364 | 1 | 1 | cs | TRUE
75 | LV_3427-8_0_4_line_75 |  | 67 | 85 | 0.013392 | 0.125 | 0.08 | 261 | 0 | 0.364 | 1 | 2 | cs | TRUE
76 | LV_3427-8_0_4_line_76 |  | 68 | 88 | 0.018347 | 0.125 | 0.08 | 261 | 0 | 0.364 | 1 | 1 | cs | TRUE
77 | LV_3427-8_0_4_line_77 |  | 69 | 70 | 0.020181 | 0.125 | 0.08 | 261 | 0 | 0.364 | 1 | 1 | cs | TRUE
78 | LV_3427-8_0_4_line_78 |  | 70 | 88 | 0.01614 | 0.125 | 0.08 | 261 | 0 | 0.364 | 1 | 1 | cs | TRUE
79 | LV_3427-8_0_4_line_79 |  | 72 | 94 | 0.0016439 | 0.125 | 0.08 | 261 | 0 | 0.364 | 1 | 1 | cs | TRUE
80 | LV_3427-8_0_4_line_80 |  | 73 | 74 | 0.020658 | 0.125 | 0.08 | 261 | 0 | 0.364 | 1 | 1 | cs | TRUE
81 | LV_3427-8_0_4_line_81 |  | 74 | 93 | 0.0033417 | 0.125 | 0.08 | 261 | 0 | 0.364 | 1 | 1 | cs | TRUE
82 | LV_3427-8_0_4_line_82 |  | 75 | 89 | 0.014487 | 0.125 | 0.08 | 261 | 0 | 0.364 | 1 | 1 | cs | TRUE
83 | LV_3427-8_0_4_line_83 |  | 76 | 95 | 0.041254 | 0.125 | 0.08 | 261 | 0 | 0.364 | 1 | 1 | cs | TRUE
84 | LV_3427-8_0_4_line_84 |  | 77 | 78 | 0.010054 | 0.125 | 0.08 | 261 | 0 | 0.364 | 1 | 1 | cs | TRUE
85 | LV_3427-8_0_4_line_85 |  | 78 | 92 | 0.020259 | 0.125 | 0.08 | 261 | 0 | 0.364 | 1 | 1 | cs | TRUE
86 | LV_3427-8_0_4_line_86 |  | 81 | 82 | 0.0027859 | 0.125 | 0.08 | 261 | 0 | 0.364 | 1 | 1 | cs | TRUE
87 | LV_3427-8_0_4_line_87 |  | 81 | 83 | 0.0032756 | 0.125 | 0.08 | 261 | 0 | 0.364 | 1 | 1 | cs | TRUE
88 | LV_3427-8_0_4_line_88 |  | 82 | 84 | 0.022475 | 0.125 | 0.08 | 261 | 0 | 0.364 | 1 | 1 | cs | TRUE
89 | LV_3427-8_0_4_line_89 |  | 83 | 85 | 0.011486 | 0.125 | 0.08 | 261 | 0 | 0.364 | 1 | 1 | cs | TRUE
90 | LV_3427-8_0_4_line_90 |  | 84 | 86 | 0.0079357 | 0.125 | 0.08 | 261 | 0 | 0.364 | 1 | 1 | cs | TRUE
91 | LV_3427-8_0_4_line_91 |  | 86 | 87 | 0.0028295 | 0.125 | 0.08 | 261 | 0 | 0.364 | 1 | 1 | cs | TRUE
92 | LV_3427-8_0_4_line_92 |  | 89 | 90 | 0.0098925 | 0.125 | 0.08 | 261 | 0 | 0.364 | 1 | 1 | cs | TRUE
93 | LV_3427-8_0_4_line_93 |  | 90 | 91 | 0.017413 | 0.125 | 0.08 | 261 | 0 | 0.364 | 1 | 1 | cs | TRUE
94 | LV_3427-8_0_4_line_94 |  | 91 | 92 | 0.0046008 | 0.125 | 0.08 | 261 | 0 | 0.364 | 1 | 1 | cs | TRUE
95 | LV_3427-8_0_4_line_95 |  | 93 | 94 | 0.018703 | 0.125 | 0.08 | 261 | 0 | 0.364 | 1 | 1 | cs | TRUE
96 | LV_3427-8_0_4_line_96 |  | 95 | 96 | 0.0078536 | 0.125 | 0.08 | 261 | 0 | 0.364 | 1 | 1 | cs | TRUE
97 | LV_3427-8_0_4_line_97 |  | 96 | 97 | 0.015946 | 0.125 | 0.08 | 261 | 0 | 0.364 | 1 | 1 | cs | TRUE
98 | LV_3427-8_0_4_line_98 |  | 97 | 98 | 0.0082666 | 0.125 | 0.08 | 261 | 0 | 0.364 | 1 | 1 | cs | TRUE
99 | LV_3427-8_0_4_line_99 |  | 98 | 99 | 0.015533 | 0.125 | 0.08 | 261 | 0 | 0.364 | 1 | 3 | cs | TRUE
100 | LV_3427-8_0_4_line_100 |  | 99 | 100 | 0.0089379 | 0.125 | 0.08 | 261 | 0 | 0.364 | 1 | 3 | cs | TRUE
101 | LV_3427-8_0_4_line_101 |  | 100 | 101 | 0.014284 | 0.125 | 0.08 | 261 | 0 | 0.364 | 1 | 3 | cs | TRUE

## trafo
| name | std_type | hv_bus | lv_bus | sn_mva | vn_hv_kv | vn_lv_kv | vk_percent | vkr_percent | pfe_kw | i0_percent | shift_degree | tap_side | tap_neutral | tap_min | tap_max | tap_step_percent | tap_step_degree | tap_pos | tap_phase_shifter | parallel | df | in_service
0 | LV_3427-8_0_4_trafo_73 | 0.63 MVA 20/0.4 kV | 103 | 98 | 0.63 | 20 | 0.4 | 6 | 1.206 | 1.65 | 0.2619 | 150 | hv | 0 | -2 | 2 | 2.5 | 0 | 0 | FALSE | 1 | 1 | TRUE

## line_geodata
| x0 | y0 | x1 | y1 | x2 | y2 | x3 | y3 | x4 | y4 | x5 | y5
0 | 2720598.1887 | 1258025.8031 | 2720598.6337 | 1258025.7559
1 | 2720598.1887 | 1258025.8031 | 2720581.9012 | 1258027.5313
2 | 2720614.9236 | 1258024.0274 | 2720598.6337 | 1258025.7559
3 | 2720581.4053 | 1258027.584 | 2720581.9012 | 1258027.5313
4 | 2720614.9236 | 1258024.0274 | 2720620.7417 | 1258023.4101
5 | 2720565.7068 | 1258029.2497 | 2720581.4053 | 1258027.584
6 | 2720631.4638 | 1258022.2724 | 2720620.7417 | 1258023.4101
7 | 2720564.5703 | 1258029.3703 | 2720565.7068 | 1258029.2497
8 | 2720650.6429 | 1258020.2374 | 2720631.4638 | 1258022.2724
9 | 2720564.5703 | 1258029.3703 | 2720548.6324 | 1258031.0614
10 | 2720670.1861 | 1257871.7755 | 2720688.6148 | 1257870.4834 | 2720699.6671 | 1257868.8406
11 | 2720699.3651 | 1257864.7865 | 2720699.6671 | 1257868.8406
12 | 2720699.3651 | 1257864.7865 | 2720687.2764 | 1257866.586 | 2720676.0614 | 1257867.343
13 | 2720560.4903 | 1257952.7222 | 2720587.6289 | 1257951.8298 | 2720587.8544 | 1257956.3049
14 | 2720587.8544 | 1257956.3049 | 2720587.8581 | 1257957.9731 | 2720587.9061 | 1257970.2978
15 | 2720587.8544 | 1257956.3049 | 2720606.1347 | 1257955.7443
16 | 2720560.4903 | 1257952.7222 | 2720561.3845 | 1257949.1818 | 2720562.9525 | 1257942.9304 | 2720562.9525 | 1257942.9304
17 | 2720560.4903 | 1257952.7222 | 2720527.2749 | 1257953.607
18 | 2720587.921 | 1257974.1219 | 2720587.9061 | 1257970.2978
19 | 2720621.8499 | 1257955.2623 | 2720606.1347 | 1257955.7443
20 | 2720631.0492 | 1257941.7501 | 2720655.6985 | 1257941.1483
21 | 2720631.0492 | 1257941.7501 | 2720609.747 | 1257942.1193
22 | 2720609.747 | 1257942.1193 | 2720562.9525 | 1257942.9304
23 | 2720555.4233 | 1257818.3571 | 2720554.8775 | 1257819.6026 | 2720549.5852 | 1257832.4505
24 | 2720555.4233 | 1257818.3571 | 2720554.7761 | 1257817.9213 | 2720547.1343 | 1257814.9561
25 | 2720557.008 | 1257819.4236 | 2720555.4233 | 1257818.3571
26 | 2720549.5852 | 1257832.4505 | 2720544.272 | 1257830.4072
27 | 2720546.8956 | 1257838.9681 | 2720549.5852 | 1257832.4505
28 | 2720547.1343 | 1257814.9561 | 2720540.4488 | 1257812.3619
29 | 2720557.008 | 1257819.4236 | 2720551.3285 | 1257834.2432 | 2720550.6895 | 1257835.8865
30 | 2720557.008 | 1257819.4236 | 2720561.7513 | 1257822.0448 | 2720567.174 | 1257823.1562 | 2720577.2387 | 1257822.4333
31 | 2720557.008 | 1257819.4236 | 2720557.923 | 1257817.0847 | 2720565.7195 | 1257797.2039 | 2720571.4564 | 1257790.6706 | 2720571.2815 | 1257787.4086 | 2720571.2083 | 1257786.5619
32 | 2720577.2387 | 1257822.4333 | 2720586.9177 | 1257821.7381
33 | 2720571.2083 | 1257786.5619 | 2720573.7963 | 1257786.1365 | 2720573.8475 | 1257786.0331
34 | 2720576.9469 | 1257778.8387 | 2720581.0093 | 1257768.2456
35 | 2720576.9469 | 1257778.8387 | 2720576.0776 | 1257781.5234 | 2720573.8475 | 1257786.0331
36 | 2720576.9469 | 1257778.8387 | 2720579.245 | 1257778.2072 | 2720593.8292 | 1257776.0913 | 2720597.2166 | 1257775.7876
37 | 2720581.0093 | 1257768.2456 | 2720582.8475 | 1257764.6465 | 2720587.528 | 1257758.2037
38 | 2720597.2166 | 1257775.7876 | 2720613.7097 | 1257774.309
39 | 2720606.2713 | 1257723.6136 | 2720599.7957 | 1257733.8871 | 2720597.1983 | 1257738.8385 | 2720589.2959 | 1257755.7701 | 2720587.528 | 1257758.2037
40 | 2720541.5398 | 1257851.9704 | 2720536.5225 | 1257849.8442
41 | 2720541.5398 | 1257851.9704 | 2720544.2611 | 1257845.3756
42 | 2720541.3956 | 1257859.7854 | 2720538.919 | 1257858.8119 | 2720540.5795 | 1257854.3085 | 2720541.5398 | 1257851.9704
43 | 2720544.2611 | 1257845.3756 | 2720539.3372 | 1257843.4737
44 | 2720544.2611 | 1257845.3756 | 2720546.8956 | 1257838.9681
45 | 2720541.3956 | 1257859.7854 | 2720538.919 | 1257858.8119 | 2720538.1388 | 1257861.1981 | 2720535.3858 | 1257867.8701
46 | 2720525.5361 | 1257898.9523 | 2720521.8553 | 1257899.3443 | 2720524.5564 | 1257893.7389
47 | 2720505.0104 | 1257952.0919 | 2720506.0137 | 1257949.1209 | 2720519.0579 | 1257915.2235 | 2720520.0853 | 1257912.5532 | 2720521.4579 | 1257909.2227 | 2720525.5361 | 1257898.9523
48 | 2720525.5361 | 1257898.9523 | 2720529.2026 | 1257890.195
49 | 2720524.5564 | 1257893.7389 | 2720521.3709 | 1257892.3951
50 | 2720524.5564 | 1257893.7389 | 2720525.6036 | 1257891.5694 | 2720527.5156 | 1257886.9376
51 | 2720505.0104 | 1257952.0919 | 2720510.8827 | 1257952.9678 | 2720516.1149 | 1257953.4303 | 2720522.6475 | 1257953.7302 | 2720527.2749 | 1257953.607
52 | 2720535.3858 | 1257867.8701 | 2720531.9371 | 1257866.4876
53 | 2720532.6408 | 1257874.52 | 2720533.2676 | 1257872.9981 | 2720535.3858 | 1257867.8701
54 | 2720532.6408 | 1257874.52 | 2720529.4635 | 1257873.143
55 | 2720527.5156 | 1257886.9376 | 2720530.1177 | 1257880.6407 | 2720532.6408 | 1257874.52
56 | 2720535.9374 | 1257874.109 | 2720533.2676 | 1257872.9981 | 2720532.6408 | 1257874.52
57 | 2720498.7751 | 1257987.5404 | 2720500.1518 | 1257988.08 | 2720503.7349 | 1257988.0418 | 2720504.6966 | 1257987.8828
58 | 2720490.65 | 1258015.7998 | 2720492.3012 | 1258002.4995 | 2720495.1234 | 1257986.1315 | 2720498.7751 | 1257987.5404
59 | 2720519.5496 | 1257985.4269 | 2720504.6966 | 1257987.8828
60 | 2720490.65 | 1258015.7998 | 2720488.6083 | 1258030.1374 | 2720491.9589 | 1258037.0672 | 2720496.8897 | 1258036.5462
61 | 2720527.5156 | 1257886.9376 | 2720524.2208 | 1257885.7806
62 | 2720509.5161 | 1258035.2119 | 2720496.8897 | 1258036.5462
63 | 2720509.5161 | 1258035.2119 | 2720515.0232 | 1258034.6276
64 | 2720515.0232 | 1258034.6276 | 2720519.5914 | 1258034.1428
65 | 2720548.0783 | 1258031.1202 | 2720548.6324 | 1258031.0614
66 | 2720548.0783 | 1258031.1202 | 2720534.5215 | 1258032.5587
67 | 2720531.6094 | 1258032.8676 | 2720534.5215 | 1258032.5587
68 | 2720531.6094 | 1258032.8676 | 2720519.5914 | 1258034.1428
69 | 2720524.6018 | 1257984.5916 | 2720519.5496 | 1257985.4269
70 | 2720535.9374 | 1257874.109 | 2720542.9061 | 1257876.3306 | 2720557.7753 | 1257875.327
71 | 2720564.2414 | 1257874.8906 | 2720557.7753 | 1257875.327
72 | 2720527.0724 | 1257807.1713 | 2720533.7601 | 1257809.7664
73 | 2720533.7601 | 1257809.7664 | 2720540.4488 | 1257812.3619
74 | 2720546.8956 | 1257838.9681 | 2720541.8787 | 1257836.8196
75 | 2720587.921 | 1257974.1219 | 2720587.921 | 1257974.1219 | 2720574.7086 | 1257976.3065
76 | 2720640.1884 | 1257954.689 | 2720637.2918 | 1257954.7887 | 2720621.8499 | 1257955.2623
77 | 2720656.3185 | 1257954.1338 | 2720674.2124 | 1257953.5179 | 2720676.489 | 1257953.4805
78 | 2720640.1884 | 1257954.689 | 2720656.3185 | 1257954.1338
79 | 2720615.347 | 1257774.1622 | 2720613.7097 | 1257774.309
80 | 2720657.8793 | 1257770.349 | 2720637.3036 | 1257772.1937
81 | 2720637.3036 | 1257772.1937 | 2720633.9752 | 1257772.4921
82 | 2720601.3673 | 1257820.7002 | 2720586.9177 | 1257821.7381
83 | 2720634.9007 | 1257870.1212 | 2720676.0614 | 1257867.343
84 | 2720653.3989 | 1257816.963 | 2720662.3199 | 1257816.3222 | 2720663.4297 | 1257816.3119
85 | 2720653.3989 | 1257816.963 | 2720633.1921 | 1257818.4143
86 | 2720560.1452 | 1257978.7145 | 2720557.3967 | 1257979.169
87 | 2720560.1452 | 1257978.7145 | 2720563.3769 | 1257978.1802
88 | 2720557.3967 | 1257979.169 | 2720535.2228 | 1257982.8354
89 | 2720574.7086 | 1257976.3065 | 2720563.3769 | 1257978.1802
90 | 2720535.2228 | 1257982.8354 | 2720527.3934 | 1257984.13
91 | 2720524.6018 | 1257984.5916 | 2720527.3934 | 1257984.13
92 | 2720601.3673 | 1257820.7002 | 2720611.2344 | 1257819.9915
93 | 2720628.6031 | 1257818.744 | 2720611.2344 | 1257819.9915
94 | 2720628.6031 | 1257818.744 | 2720633.1921 | 1257818.4143
95 | 2720615.347 | 1257774.1622 | 2720633.9752 | 1257772.4921
96 | 2720634.9007 | 1257870.1212 | 2720627.0649 | 1257870.6501
97 | 2720611.1556 | 1257871.724 | 2720627.0649 | 1257870.6501
98 | 2720611.1556 | 1257871.724 | 2720602.9078 | 1257872.2807
99 | 2720587.4103 | 1257873.3267 | 2720602.9078 | 1257872.2807
100 | 2720587.4103 | 1257873.3267 | 2720578.4927 | 1257873.9286
101 | 2720564.2414 | 1257874.8906 | 2720578.4927 | 1257873.9286

## bus_geodata
| x | y | coords
0 | 2720598.1887 | 1258025.8031
1 | 2720598.6337 | 1258025.7559
2 | 2720581.9012 | 1258027.5313
3 | 2720614.9236 | 1258024.0274
4 | 2720581.4053 | 1258027.584
5 | 2720620.7417 | 1258023.4101
6 | 2720565.7068 | 1258029.2497
7 | 2720631.4638 | 1258022.2724
8 | 2720564.5703 | 1258029.3703
9 | 2720650.6429 | 1258020.2374
10 | 2720699.6671 | 1257868.8406
11 | 2720670.1861 | 1257871.7755
12 | 2720699.3651 | 1257864.7865
13 | 2720587.8544 | 1257956.3049
14 | 2720560.4903 | 1257952.7222
15 | 2720587.9061 | 1257970.2978
16 | 2720606.1347 | 1257955.7443
17 | 2720631.0492 | 1257941.7501
18 | 2720655.6985 | 1257941.1483
19 | 2720609.747 | 1257942.1193
20 | 2720555.4233 | 1257818.3571
21 | 2720549.5852 | 1257832.4505
22 | 2720547.1343 | 1257814.9561
23 | 2720557.008 | 1257819.4236
24 | 2720550.6895 | 1257835.8865
25 | 2720577.2387 | 1257822.4333
26 | 2720571.2083 | 1257786.5619
27 | 2720576.9469 | 1257778.8387
28 | 2720581.0093 | 1257768.2456
29 | 2720573.8475 | 1257786.0331
30 | 2720597.2166 | 1257775.7876
31 | 2720587.528 | 1257758.2037
32 | 2720541.5398 | 1257851.9704
33 | 2720536.5224 | 1257849.8442
34 | 2720544.2611 | 1257845.3756
35 | 2720541.3956 | 1257859.7854
36 | 2720525.5361 | 1257898.9523
37 | 2720524.5564 | 1257893.7389
38 | 2720505.0104 | 1257952.0919
39 | 2720529.2026 | 1257890.195
40 | 2720535.3858 | 1257867.8701
41 | 2720531.9371 | 1257866.4876
42 | 2720532.6408 | 1257874.52
43 | 2720498.7751 | 1257987.5404
44 | 2720504.6966 | 1257987.8828
45 | 2720490.65 | 1258015.7998
46 | 2720521.3709 | 1257892.3951
47 | 2720527.5156 | 1257886.9376
48 | 2720509.5161 | 1258035.2119
49 | 2720496.8897 | 1258036.5462
50 | 2720515.0232 | 1258034.6276
51 | 2720527.2749 | 1257953.607
52 | 2720562.9525 | 1257942.9304
53 | 2720548.6324 | 1258031.0614
54 | 2720548.0783 | 1258031.1202
55 | 2720534.5215 | 1258032.5587
56 | 2720531.6094 | 1258032.8676
57 | 2720519.5914 | 1258034.1428
58 | 2720519.5496 | 1257985.4269
59 | 2720524.2208 | 1257885.7806
60 | 2720535.9374 | 1257874.109
61 | 2720557.7753 | 1257875.327
62 | 2720527.0724 | 1257807.1713
63 | 2720533.7601 | 1257809.7664
64 | 2720539.3372 | 1257843.4737
65 | 2720546.8956 | 1257838.9681
66 | 2720529.4635 | 1257873.143
67 | 2720587.921 | 1257974.1219
68 | 2720621.8499 | 1257955.2623
69 | 2720676.489 | 1257953.4805
70 | 2720656.3185 | 1257954.1338
71 | 2720606.2713 | 1257723.6136
72 | 2720613.7097 | 1257774.309
73 | 2720657.8793 | 1257770.349
74 | 2720637.3036 | 1257772.1937
75 | 2720586.9177 | 1257821.7381
76 | 2720676.0614 | 1257867.343
77 | 2720663.4297 | 1257816.3119
78 | 2720653.3989 | 1257816.963
79 | 2720544.272 | 1257830.4072
80 | 2720540.4488 | 1257812.3619
81 | 2720560.1452 | 1257978.7145
82 | 2720557.3967 | 1257979.169
83 | 2720563.3769 | 1257978.1802
84 | 2720535.2228 | 1257982.8354
85 | 2720574.7086 | 1257976.3065
86 | 2720527.3934 | 1257984.13
87 | 2720524.6018 | 1257984.5916
88 | 2720640.1884 | 1257954.689
89 | 2720601.3673 | 1257820.7002
90 | 2720611.2344 | 1257819.9915
91 | 2720628.6031 | 1257818.744
92 | 2720633.1921 | 1257818.4143
93 | 2720633.9752 | 1257772.4921
94 | 2720615.347 | 1257774.1622
95 | 2720634.9007 | 1257870.1212
96 | 2720627.0649 | 1257870.6501
97 | 2720611.1556 | 1257871.724
98 | 2720602.9078 | 1257872.2807
99 | 2720587.4103 | 1257873.3267
100 | 2720578.4927 | 1257873.9286
101 | 2720564.2414 | 1257874.8906
102 | 2720541.8787 | 1257836.8196
103 | 2720535.9374 | 1257874.109

## line_std_types
| c_nf_per_km | r_ohm_per_km | x_ohm_per_km | max_i_ka | type | q_mm2 | alpha | voltage_rating
NAYY 4x50 SE | 210 | 0.642 | 0.083 | 0.142 | cs | 50 | 0.00403 | LV
NAYY 4x120 SE | 264 | 0.225 | 0.08 | 0.242 | cs | 120 | 0.00403 | LV
NAYY 4x150 SE | 261 | 0.208 | 0.08 | 0.27 | cs | 150 | 0.00403 | LV
NA2XS2Y 1x95 RM/25 12/20 kV | 216 | 0.313 | 0.132 | 0.252 | cs | 95 | 0.00403 | MV
NA2XS2Y 1x185 RM/25 12/20 kV | 273 | 0.161 | 0.117 | 0.362 | cs | 185 | 0.00403 | MV
NA2XS2Y 1x240 RM/25 12/20 kV | 304 | 0.122 | 0.112 | 0.421 | cs | 240 | 0.00403 | MV
NA2XS2Y 1x95 RM/25 6/10 kV | 315 | 0.313 | 0.123 | 0.249 | cs | 95 | 0.00403 | MV
NA2XS2Y 1x185 RM/25 6/10 kV | 406 | 0.161 | 0.11 | 0.358 | cs | 185 | 0.00403 | MV
NA2XS2Y 1x240 RM/25 6/10 kV | 456 | 0.122 | 0.105 | 0.416 | cs | 240 | 0.00403 | MV
NA2XS2Y 1x150 RM/25 12/20 kV | 250 | 0.206 | 0.116 | 0.319 | cs | 150 | 0.00403 | MV
NA2XS2Y 1x120 RM/25 12/20 kV | 230 | 0.253 | 0.119 | 0.283 | cs | 120 | 0.00403 | MV
NA2XS2Y 1x70 RM/25 12/20 kV | 190 | 0.443 | 0.132 | 0.22 | cs | 70 | 0.00403 | MV
NA2XS2Y 1x150 RM/25 6/10 kV | 360 | 0.206 | 0.11 | 0.315 | cs | 150 | 0.00403 | MV
NA2XS2Y 1x120 RM/25 6/10 kV | 340 | 0.253 | 0.113 | 0.28 | cs | 120 | 0.00403 | MV
NA2XS2Y 1x70 RM/25 6/10 kV | 280 | 0.443 | 0.123 | 0.217 | cs | 70 | 0.00403 | MV
N2XS(FL)2Y 1x120 RM/35 64/110 kV | 112 | 0.153 | 0.166 | 0.366 | cs | 120 | 0.00393 | HV
N2XS(FL)2Y 1x185 RM/35 64/110 kV | 125 | 0.099 | 0.156 | 0.457 | cs | 185 | 0.00393 | HV
N2XS(FL)2Y 1x240 RM/35 64/110 kV | 135 | 0.075 | 0.149 | 0.526 | cs | 240 | 0.00393 | HV
N2XS(FL)2Y 1x300 RM/35 64/110 kV | 144 | 0.06 | 0.144 | 0.588 | cs | 300 | 0.00393 | HV
15-AL1/3-ST1A 0.4 | 11 | 1.8769 | 0.35 | 0.105 | ol | 16 | 0.00403 | LV
24-AL1/4-ST1A 0.4 | 11.25 | 1.2012 | 0.335 | 0.14 | ol | 24 | 0.00403 | LV
48-AL1/8-ST1A 0.4 | 12.2 | 0.5939 | 0.3 | 0.21 | ol | 48 | 0.00403 | LV
94-AL1/15-ST1A 0.4 | 13.2 | 0.306 | 0.29 | 0.35 | ol | 94 | 0.00403 | LV
34-AL1/6-ST1A 10.0 | 9.7 | 0.8342 | 0.36 | 0.17 | ol | 34 | 0.00403 | MV
48-AL1/8-ST1A 10.0 | 10.1 | 0.5939 | 0.35 | 0.21 | ol | 48 | 0.00403 | MV
70-AL1/11-ST1A 10.0 | 10.4 | 0.4132 | 0.339 | 0.29 | ol | 70 | 0.00403 | MV
94-AL1/15-ST1A 10.0 | 10.75 | 0.306 | 0.33 | 0.35 | ol | 94 | 0.00403 | MV
122-AL1/20-ST1A 10.0 | 11.1 | 0.2376 | 0.323 | 0.41 | ol | 122 | 0.00403 | MV
149-AL1/24-ST1A 10.0 | 11.25 | 0.194 | 0.315 | 0.47 | ol | 149 | 0.00403 | MV
34-AL1/6-ST1A 20.0 | 9.15 | 0.8342 | 0.382 | 0.17 | ol | 34 | 0.00403 | MV
48-AL1/8-ST1A 20.0 | 9.5 | 0.5939 | 0.372 | 0.21 | ol | 48 | 0.00403 | MV
70-AL1/11-ST1A 20.0 | 9.7 | 0.4132 | 0.36 | 0.29 | ol | 70 | 0.00403 | MV
94-AL1/15-ST1A 20.0 | 10 | 0.306 | 0.35 | 0.35 | ol | 94 | 0.00403 | MV
122-AL1/20-ST1A 20.0 | 10.3 | 0.2376 | 0.344 | 0.41 | ol | 122 | 0.00403 | MV
149-AL1/24-ST1A 20.0 | 10.5 | 0.194 | 0.337 | 0.47 | ol | 149 | 0.00403 | MV
184-AL1/30-ST1A 20.0 | 10.75 | 0.1571 | 0.33 | 0.535 | ol | 184 | 0.00403 | MV
243-AL1/39-ST1A 20.0 | 11 | 0.1188 | 0.32 | 0.645 | ol | 243 | 0.00403 | MV
48-AL1/8-ST1A 110.0 | 8 | 0.5939 | 0.46 | 0.21 | ol | 48 | 0.00403 | HV
70-AL1/11-ST1A 110.0 | 8.4 | 0.4132 | 0.45 | 0.29 | ol | 70 | 0.00403 | HV
94-AL1/15-ST1A 110.0 | 8.65 | 0.306 | 0.44 | 0.35 | ol | 94 | 0.00403 | HV
122-AL1/20-ST1A 110.0 | 8.5 | 0.2376 | 0.43 | 0.41 | ol | 122 | 0.00403 | HV
149-AL1/24-ST1A 110.0 | 8.75 | 0.194 | 0.41 | 0.47 | ol | 149 | 0.00403 | HV
184-AL1/30-ST1A 110.0 | 8.8 | 0.1571 | 0.4 | 0.535 | ol | 184 | 0.00403 | HV
243-AL1/39-ST1A 110.0 | 9 | 0.1188 | 0.39 | 0.645 | ol | 243 | 0.00403 | HV
305-AL1/39-ST1A 110.0 | 9.2 | 0.0949 | 0.38 | 0.74 | ol | 305 | 0.00403 | HV
490-AL1/64-ST1A 110.0 | 9.75 | 0.059 | 0.37 | 0.96 | ol | 490 | 0.00403 | HV
679-AL1/86-ST1A 110.0 | 9.95 | 0.042 | 0.36 | 1.15 | ol | 679 | 0.00403 | HV
490-AL1/64-ST1A 220.0 | 10 | 0.059 | 0.285 | 0.96 | ol | 490 | 0.00403 | HV
679-AL1/86-ST1A 220.0 | 11.7 | 0.042 | 0.275 | 1.15 | ol | 679 | 0.00403 | HV
490-AL1/64-ST1A 380.0 | 11 | 0.059 | 0.253 | 0.96 | ol | 490 | 0.00403 | HV
679-AL1/86-ST1A 380.0 | 14.6 | 0.042 | 0.25 | 1.15 | ol | 679 | 0.00403 | HV

## trafo_std_types
| i0_percent | pfe_kw | vkr_percent | sn_mva | vn_lv_kv | vn_hv_kv | vk_percent | shift_degree | vector_group | tap_side | tap_neutral | tap_min | tap_max | tap_step_degree | tap_step_percent | tap_phase_shifter
160 MVA 380/110 kV | 0.06 | 60 | 0.25 | 160 | 110 | 380 | 12.2 | 0 | Yy0 | hv | 0 | -9 | 9 | 0 | 1.5 | FALSE
100 MVA 220/110 kV | 0.06 | 55 | 0.26 | 100 | 110 | 220 | 12 | 0 | Yy0 | hv | 0 | -9 | 9 | 0 | 1.5 | FALSE
63 MVA 110/20 kV | 0.04 | 22 | 0.32 | 63 | 20 | 110 | 18 | 150 | YNd5 | hv | 0 | -9 | 9 | 0 | 1.5 | FALSE
40 MVA 110/20 kV | 0.05 | 18 | 0.34 | 40 | 20 | 110 | 16.2 | 150 | YNd5 | hv | 0 | -9 | 9 | 0 | 1.5 | FALSE
25 MVA 110/20 kV | 0.07 | 14 | 0.41 | 25 | 20 | 110 | 12 | 150 | YNd5 | hv | 0 | -9 | 9 | 0 | 1.5 | FALSE
63 MVA 110/10 kV | 0.04 | 22 | 0.32 | 63 | 10 | 110 | 18 | 150 | YNd5 | hv | 0 | -9 | 9 | 0 | 1.5 | FALSE
40 MVA 110/10 kV | 0.05 | 18 | 0.34 | 40 | 10 | 110 | 16.2 | 150 | YNd5 | hv | 0 | -9 | 9 | 0 | 1.5 | FALSE
25 MVA 110/10 kV | 0.07 | 14 | 0.41 | 25 | 10 | 110 | 12 | 150 | YNd5 | hv | 0 | -9 | 9 | 0 | 1.5 | FALSE
0.25 MVA 20/0.4 kV | 0.32 | 0.8 | 1.44 | 0.25 | 0.4 | 20 | 6 | 150 | Yzn5 | hv | 0 | -2 | 2 | 0 | 2.5 | FALSE
0.4 MVA 20/0.4 kV | 0.3375 | 1.35 | 1.425 | 0.4 | 0.4 | 20 | 6 | 150 | Dyn5 | hv | 0 | -2 | 2 | 0 | 2.5 | FALSE
0.63 MVA 20/0.4 kV | 0.2619 | 1.65 | 1.206 | 0.63 | 0.4 | 20 | 6 | 150 | Dyn5 | hv | 0 | -2 | 2 | 0 | 2.5 | FALSE
0.25 MVA 10/0.4 kV | 0.24 | 0.6 | 1.2 | 0.25 | 0.4 | 10 | 4 | 150 | Dyn5 | hv | 0 | -2 | 2 | 0 | 2.5 | FALSE
0.4 MVA 10/0.4 kV | 0.2375 | 0.95 | 1.325 | 0.4 | 0.4 | 10 | 4 | 150 | Dyn5 | hv | 0 | -2 | 2 | 0 | 2.5 | FALSE
0.63 MVA 10/0.4 kV | 0.1873 | 1.18 | 1.0794 | 0.63 | 0.4 | 10 | 4 | 150 | Dyn5 | hv | 0 | -2 | 2 | 0 | 2.5 | FALSE

## trafo3w_std_types
| sn_hv_mva | sn_mv_mva | sn_lv_mva | vn_hv_kv | vn_mv_kv | vn_lv_kv | vk_hv_percent | vk_mv_percent | vk_lv_percent | vkr_hv_percent | vkr_mv_percent | vkr_lv_percent | pfe_kw | i0_percent | shift_mv_degree | shift_lv_degree | vector_group | tap_side | tap_neutral | tap_min | tap_max | tap_step_percent
63/25/38 MVA 110/20/10 kV | 63 | 25 | 38 | 110 | 20 | 10 | 10.4 | 10.4 | 10.4 | 0.28 | 0.32 | 0.35 | 35 | 0.89 | 0 | 0 | YN0yn0yn0 | hv | 0 | -10 | 10 | 1.2
63/25/38 MVA 110/10/10 kV | 63 | 25 | 38 | 110 | 10 | 10 | 10.4 | 10.4 | 10.4 | 0.28 | 0.32 | 0.35 | 35 | 0.89 | 0 | 0 | YN0yn0yn0 | hv | 0 | -10 | 10 | 1.2

## fuse_std_types
| fuse_type | i_rated_a | t_avg | t_min | t_total | x_avg | x_min | x_total
HV 100A | HV 100A | 100 | 0 | [10.0, 3.64, 0.854, 0.281, 0.1, 0.0531, 0.022, 0.01] | [10.0, 4.267, 1.21, 0.403, 0.1, 0.058, 0.022, 0.01] | 0 | [300.0, 350.0, 450.0, 550.0, 700.0, 850.0, 1200.0, 1752.0] | [600.0, 700.0, 900.0, 1150.0, 1665.0, 2000.0, 3000.0, 4313.0]
HV 10A | HV 10A | 10 | 0 | [10.0, 1675.0, 0.344, 0.156, 0.1, 0.0417, 0.0171, 0.01] | [10.0, 1.3, 0.3, 0.155, 0.1, 0.0555, 0.023, 0.01] | 0 | [30.0, 32.0, 35.0, 37.0, 39.0, 50.0, 70.0, 88.0] | [60.0, 70.0, 80.0, 87.0, 94.0, 110.0, 150.0, 216.0]
HV 125A | HV 125A | 125 | 0 | [10.0, 1.82, 0.344, 0.1, 0.0467, 0.0269, 0.01] | [10.0, 2.478, 0.426, 0.1, 0.0427, 0.0211, 0.01] | 0 | [375.0, 500.0, 700.0, 925.0, 1200.0, 1500.0, 2341.0] | [750.0, 1000.0, 1500.0, 2200.0, 3000.0, 4000.0, 5765.0]
HV 160A | HV 160A | 160 | 0 | [10.0, 4.15, 1.03, 0.198, 0.1, 0.051, 0.0172, 0.01] | [10.0, 2.3, 0.734, 0.274, 0.1, 0.046, 0.0177, 0.01] | 0 | [480.0, 550.0, 700.0, 1000.0, 1260.0, 1600.0, 2500.0, 3227.0] | [960.0, 1300.0, 1700.0, 2200.0, 2996.0, 4000.0, 6000.0, 7946.0]
HV 16A | HV 16A | 16 | 0 | [10.0, 0.352, 0.164, 0.1, 0.0649, 0.0342, 0.01] | [10.0, 2.34, 0.722, 0.181, 0.1, 0.055, 0.0296, 0.01] | 0 | [48.0, 60.0, 65.0, 71.0, 80.0, 100.0, 162.0] | [96.0, 110.0, 125.0, 150.0, 168.0, 200.0, 250.0, 398.0]
HV 200A | HV 200A | 200 | 0 | [10.0, 4.267, 1.21, 0.403, 0.1, 0.058, 0.022, 0.01] | [10.0, 3.73, 1.654, 0.328, 0.1, 0.0531, 0.019, 0.01] | 0 | [600.0, 700.0, 900.0, 1150.0, 1665.0, 2000.0, 3000.0, 4313.0] | [1200.0, 1500.0, 1800.0, 2700.0, 3960.0, 5000.0, 7500.0, 10620.0]
HV 20A | HV 20A | 20 | 0 | [10.0, 1.3, 0.3, 0.155, 0.1, 0.0555, 0.023, 0.01] | [10.0, 1.3, 0.161, 0.1, 0.0611, 0.0399, 0.0141, 0.01] | 0 | [60.0, 70.0, 80.0, 87.0, 94.0, 110.0, 150.0, 216.0] | [120.0, 150.0, 200.0, 223.0, 260.0, 300.0, 450.0, 532.0]
HV 25A | HV 25A | 25 | 0 | [10.0, 2.512, 0.833, 0.299, 0.1, 0.0372, 0.0223, 0.01] | [10.0, 3.125, 0.597, 0.198, 0.1, 0.0378, 0.022, 0.01] | 0 | [75.0, 82.0, 90.0, 100.0, 124.0, 170.0, 200.0, 289.0] | [150.0, 170.0, 210.0, 250.0, 294.0, 400.0, 500.0, 711.0]
HV 31.5A | HV 31.5A | 31.5 | 0 | [10.0, 2.34, 0.722, 0.181, 0.1, 0.055, 0.0296, 0.01] | [10.0, 2.84, 0.368, 0.164, 0.1, 0.0621, 0.0378, 0.0195, 0.01] | 0 | [95.0, 110.0, 125.0, 150.0, 165.0, 200.0, 250.0, 390.0] | [189.0, 220.0, 300.0, 350.0, 393.0, 450.0, 530.0, 700.0, 960.0]
HV 40A | HV 40A | 40 | 0 | [10.0, 1.3, 0.161, 0.1, 0.0611, 0.0399, 0.0141, 0.01] | [10.0, 2.05, 0.369, 0.198, 0.1, 0.051, 0.0298, 0.01] | 0 | [120.0, 150.0, 200.0, 223.0, 260.0, 300.0, 450.0, 532.0] | [240.0, 300.0, 400.0, 450.0, 530.0, 650.0, 800.0, 1311.0]
HV 50A | HV 50A | 50 | 0 | [10.0, 3.215, 0.597, 0.198, 0.1, 0.0378, 0.022, 0.01] | [10.0, 3.64, 0.854, 0.281, 0.1, 0.0531, 0.022, 0.01] | 0 | [150.0, 170.0, 210.0, 250.0, 294.0, 400.0, 500.0, 711.0] | [300.0, 350.0, 450.0, 550.0, 700.0, 850.0, 1200.0, 1752.0]
HV 6.3A | HV 6.3A | 6.3 | 0 | [10.0, 1.39, 0.344, 0.168, 0.1, 0.056, 0.0263, 0.01] | [10.0, 1.711, 0.516, 0.198, 0.1, 0.0634, 0.0303, 0.01] | 0 | [19.0, 19.5, 20.4, 20.8, 22.0, 25.0, 32.0, 48.0] | [38.0, 40.0, 43.0, 48.0, 53.0, 60.0, 75.0, 118.0]
HV 63A | HV 63A | 63 | 0 | [10.0, 2.84, 0.368, 0.164, 0.1, 0.0621, 0.0378, 0.0195, 0.01] | [10.0, 1.82, 0.344, 0.1, 0.0467, 0.0269, 0.01] | 0 | [189.0, 220.0, 300.0, 350.0, 393.0, 450.0, 530.0, 700.0, 961.0] | [378.0, 500.0, 700.0, 934.0, 1200.0, 1500.0, 2366.0]
HV 80A | HV 80A | 80 | 0 | [10.0, 2.05, 0.369, 0.198, 0.1, 0.051, 0.0298, 0.01] | [10.0, 4.15, 1.03, 0.198, 0.1, 0.051, 0.0172, 0.01] | 0 | [240.0, 300.0, 400.0, 450.0, 530.0, 650.0, 800.0, 1311.0] | [480.0, 550.0, 700.0, 1000.0, 1260.0, 1600.0, 2500.0, 3227.0]
Siemens NH-1-100 | Siemens NH-1-100 | 100 | [5400.0, 2000.0, 400.0, 20.0, 1.0, 0.2, 0.012, 0.004] | 0 | 0 | [150.0, 190.0, 250.0, 430.0, 900.0, 1250.0, 2700.0, 3600.0] | 0 | 0
Siemens NH-1-125 | Siemens NH-1-125 | 125 | [4800.0, 120.0, 7.0, 0.1, 0.004] | 0 | 0 | [180.0, 400.0, 740.0, 2000.0, 4250.0] | 0 | 0
Siemens NH-1-16 | Siemens NH-1-16 | 16 | [4000.0, 400.0, 2.0, 0.1, 0.04, 0.01] | 0 | 0 | [26.0, 35.0, 75.0, 150.0, 200.0, 300.0] | 0 | 0
Siemens NH-1-160 | Siemens NH-1-160 | 160 | [4800.0, 120.0, 7.0, 0.1, 0.004] | 0 | 0 | [210.0, 500.0, 900.0, 2300.0, 5000.0] | 0 | 0
Siemens NH-1-25 | Siemens NH-1-25 | 25 | [4000.0, 1000.0, 10.0, 0.2, 0.02, 0.01] | 0 | 0 | [40.0, 50.0, 100.0, 210.0, 400.0, 500.0] | 0 | 0
Siemens NH-1-50 | Siemens NH-1-50 | 50 | [4000.0, 40.0, 4.0, 1.0, 0.02, 0.01] | 0 | 0 | [86.0, 200.0, 300.0, 400.0, 1000.0, 1280.0] | 0 | 0
Siemens NH-1-63 | Siemens NH-1-63 | 63 | [4000.0, 100.0, 10.0, 2.0, 0.04, 0.01] | 0 | 0 | [100.0, 200.0, 300.0, 400.0, 1000.0, 1500.0] | 0 | 0
Siemens NH-1-80 | Siemens NH-1-80 | 80 | [4800.0, 120.0, 7.0, 0.1, 0.01] | 0 | 0 | [150.58, 250.0, 450.0, 1150.0, 2470.0] | 0 | 0
Siemens NH-2-1000 | Siemens NH-2-1000 | 1000 | [4800.0, 120.0, 7.0, 0.1, 0.004] | 0 | 0 | [1900.0, 3500.0, 8400.0, 24000.0, 52000.0] | 0 | 0
Siemens NH-2-200 | Siemens NH-2-200 | 200 | [4800.0, 120.0, 7.0, 0.1, 0.004] | 0 | 0 | [280.0, 650.0, 1200.0, 3000.0, 7000.0] | 0 | 0
Siemens NH-2-224 | Siemens NH-2-224 | 224 | [4800.0, 120.0, 7.0, 0.2, 0.04, 0.004] | 0 | 0 | [400.0, 750.0, 1453.0, 3025.0, 4315.0, 7600.0] | 0 | 0
Siemens NH-2-250 | Siemens NH-2-250 | 250 | [4800.0, 120.0, 7.0, 0.1, 0.004] | 0 | 0 | [450.0, 800.0, 1650.0, 4000.0, 8500.0] | 0 | 0
Siemens NH-2-315 | Siemens NH-2-315 | 315 | [4800.0, 120.0, 7.0, 0.1, 0.004] | 0 | 0 | [550.0, 920.0, 1900.0, 5000.0, 11000.0] | 0 | 0
Siemens NH-2-355 | Siemens NH-2-355 | 355 | [4800.0, 120.0, 6.0, 0.1, 0.004] | 0 | 0 | [650.0, 1116.27, 2350.0, 5840.0, 12790.0] | 0 | 0
Siemens NH-2-400 | Siemens NH-2-400 | 400 | [4800.0, 120.0, 7.0, 0.1, 0.004] | 0 | 0 | [720.0, 1350.0, 2800.0, 6500.0, 15000.0] | 0 | 0
Siemens NH-2-425 | Siemens NH-2-425 | 425 | [4800.0, 120.0, 7.0, 0.1, 0.004] | 0 | 0 | [850.0, 1500.0, 3050.0, 7500.0, 16500.0] | 0 | 0
Siemens NH-2-630 | Siemens NH-2-630 | 630 | [4800.0, 120.0, 7.0, 0.1, 0.004] | 0 | 0 | [1200.0, 2000.0, 4800.0, 12000.0, 26000.0] | 0 | 0

## dtypes
| element | column | dtype
0 | bus | name | object
1 | bus | vn_kv | float64
2 | bus | type | object
3 | bus | zone | object
4 | bus | in_service | bool
5 | load | name | object
6 | load | bus | uint32
7 | load | p_mw | float64
8 | load | q_mvar | float64
9 | load | const_z_percent | float64
10 | load | const_i_percent | float64
11 | load | sn_mva | float64
12 | load | scaling | float64
13 | load | in_service | bool
14 | load | type | object
15 | ext_grid | name | object
16 | ext_grid | bus | uint32
17 | ext_grid | vm_pu | float64
18 | ext_grid | va_degree | float64
19 | ext_grid | slack_weight | float64
20 | ext_grid | in_service | bool
21 | line | name | object
22 | line | std_type | object
23 | line | from_bus | uint32
24 | line | to_bus | uint32
25 | line | length_km | float64
26 | line | r_ohm_per_km | float64
27 | line | x_ohm_per_km | float64
28 | line | c_nf_per_km | float64
29 | line | g_us_per_km | float64
30 | line | max_i_ka | float64
31 | line | df | float64
32 | line | parallel | uint32
33 | line | type | object
34 | line | in_service | bool
35 | trafo | name | object
36 | trafo | std_type | object
37 | trafo | hv_bus | uint32
38 | trafo | lv_bus | uint32
39 | trafo | sn_mva | float64
40 | trafo | vn_hv_kv | float64
41 | trafo | vn_lv_kv | float64
42 | trafo | vk_percent | float64
43 | trafo | vkr_percent | float64
44 | trafo | pfe_kw | float64
45 | trafo | i0_percent | float64
46 | trafo | shift_degree | float64
47 | trafo | tap_side | object
48 | trafo | tap_neutral | int32
49 | trafo | tap_min | int32
50 | trafo | tap_max | int32
51 | trafo | tap_step_percent | float64
52 | trafo | tap_step_degree | float64
53 | trafo | tap_pos | int32
54 | trafo | tap_phase_shifter | bool
55 | trafo | parallel | uint32
56 | trafo | df | float64
57 | trafo | in_service | bool
58 | line_geodata | coords | object
59 | bus_geodata | x | float64
60 | bus_geodata | y | float64
61 | bus_geodata | coords | object

## parameters
| version | format_version | converged | OPF_converged | name | f_hz | sn_mva
0 | 2.14.6 | 2.14.0 | FALSE | FALSE |  | 50 | 1