## bus
| name | vn_kv | type | zone | in_service
0 | bus_LV_3427-9_0_5_node_0 | 0.4 | n |  | TRUE
1 | bus_LV_3427-9_0_5_node_1 | 0.4 | n |  | TRUE
2 | bus_LV_3427-9_0_5_node_2 | 0.4 | n |  | TRUE
3 | bus_LV_3427-9_0_5_node_3 | 0.4 | n |  | TRUE
4 | bus_LV_3427-9_0_5_node_4 | 0.4 | n |  | TRUE
5 | bus_LV_3427-9_0_5_node_48 | 0.4 | n |  | TRUE
6 | bus_LV_3427-9_0_5_node_97 | 0.4 | n |  | TRUE
7 | bus_LV_3427-9_0_5_node_5 | 0.4 | n |  | TRUE
8 | bus_LV_3427-9_0_5_node_16 | 0.4 | n |  | TRUE
9 | bus_LV_3427-9_0_5_node_7 | 0.4 | n |  | TRUE
10 | bus_LV_3427-9_0_5_node_34 | 0.4 | n |  | TRUE
11 | bus_LV_3427-9_0_5_node_70 | 0.4 | n |  | TRUE
12 | bus_LV_3427-9_0_5_node_8 | 0.4 | n |  | TRUE
13 | bus_LV_3427-9_0_5_node_96 | 0.4 | n |  | TRUE
14 | bus_LV_3427-9_0_5_node_14 | 0.4 | n |  | TRUE
15 | bus_LV_3427-9_0_5_node_17 | 0.4 | n |  | TRUE
16 | bus_LV_3427-9_0_5_node_10 | 0.4 | n |  | TRUE
17 | bus_LV_3427-9_0_5_node_73 | 0.4 | n |  | TRUE
18 | bus_LV_3427-9_0_5_node_90 | 0.4 | n |  | TRUE
19 | bus_LV_3427-9_0_5_node_11 | 0.4 | n |  | TRUE
20 | bus_LV_3427-9_0_5_node_15 | 0.4 | n |  | TRUE
21 | bus_LV_3427-9_0_5_node_12 | 0.4 | n |  | TRUE
22 | bus_LV_3427-9_0_5_node_92 | 0.4 | n |  | TRUE
23 | bus_LV_3427-9_0_5_node_87 | 0.4 | n |  | TRUE
24 | bus_LV_3427-9_0_5_node_13 | 0.4 | n |  | TRUE
25 | bus_LV_3427-9_0_5_node_81 | 0.4 | n |  | TRUE
26 | bus_LV_3427-9_0_5_node_88 | 0.4 | n |  | TRUE
27 | bus_LV_3427-9_0_5_node_95 | 0.4 | n |  | TRUE
28 | bus_LV_3427-9_0_5_node_93 | 0.4 | n |  | TRUE
29 | bus_LV_3427-9_0_5_node_32 | 0.4 | n |  | TRUE
30 | bus_LV_3427-9_0_5_node_94 | 0.4 | n |  | TRUE
31 | bus_LV_3427-9_0_5_node_18 | 0.4 | n |  | TRUE
32 | bus_LV_3427-9_0_5_node_51 | 0.4 | n |  | TRUE
33 | bus_LV_3427-9_0_5_node_59 | 0.4 | n |  | TRUE
34 | bus_LV_3427-9_0_5_node_19 | 0.4 | n |  | TRUE
35 | bus_LV_3427-9_0_5_node_33 | 0.4 | n |  | TRUE
36 | bus_LV_3427-9_0_5_node_91 | 0.4 | n |  | TRUE
37 | bus_LV_3427-9_0_5_node_20 | 0.4 | n |  | TRUE
38 | bus_LV_3427-9_0_5_node_89 | 0.4 | n |  | TRUE
39 | bus_LV_3427-9_0_5_node_22 | 0.4 | n |  | TRUE
40 | bus_LV_3427-9_0_5_node_71 | 0.4 | n |  | TRUE
41 | bus_LV_3427-9_0_5_node_39 | 0.4 | n |  | TRUE
42 | bus_LV_3427-9_0_5_node_69 | 0.4 | n |  | TRUE
43 | bus_LV_3427-9_0_5_node_23 | 0.4 | n |  | TRUE
44 | bus_LV_3427-9_0_5_node_65 | 0.4 | n |  | TRUE
45 | bus_LV_3427-9_0_5_node_38 | 0.4 | n |  | TRUE
46 | bus_LV_3427-9_0_5_node_37 | 0.4 | n |  | TRUE
47 | bus_LV_3427-9_0_5_node_63 | 0.4 | n |  | TRUE
48 | bus_LV_3427-9_0_5_node_24 | 0.4 | n |  | TRUE
49 | bus_LV_3427-9_0_5_node_28 | 0.4 | n |  | TRUE
50 | bus_LV_3427-9_0_5_node_62 | 0.4 | n |  | TRUE
51 | bus_LV_3427-9_0_5_node_25 | 0.4 | n |  | TRUE
52 | bus_LV_3427-9_0_5_node_29 | 0.4 | n |  | TRUE
53 | bus_LV_3427-9_0_5_node_86 | 0.4 | n |  | TRUE
54 | bus_LV_3427-9_0_5_node_26 | 0.4 | n |  | TRUE
55 | bus_LV_3427-9_0_5_node_52 | 0.4 | n |  | TRUE
56 | bus_LV_3427-9_0_5_node_66 | 0.4 | n |  | TRUE
57 | bus_LV_3427-9_0_5_node_54 | 0.4 | n |  | TRUE
58 | bus_LV_3427-9_0_5_node_30 | 0.4 | n |  | TRUE
59 | bus_LV_3427-9_0_5_node_79 | 0.4 | n |  | TRUE
60 | bus_LV_3427-9_0_5_node_78 | 0.4 | n |  | TRUE
61 | bus_LV_3427-9_0_5_node_31 | 0.4 | n |  | TRUE
62 | bus_LV_3427-9_0_5_node_72 | 0.4 | n |  | TRUE
63 | bus_LV_3427-9_0_5_node_76 | 0.4 | n |  | TRUE
64 | bus_LV_3427-9_0_5_node_74 | 0.4 | n |  | TRUE
65 | bus_LV_3427-9_0_5_node_35 | 0.4 | n |  | TRUE
66 | bus_LV_3427-9_0_5_node_55 | 0.4 | n |  | TRUE
67 | bus_LV_3427-9_0_5_node_84 | 0.4 | n |  | TRUE
68 | bus_LV_3427-9_0_5_node_61 | 0.4 | n |  | TRUE
69 | bus_LV_3427-9_0_5_node_36 | 0.4 | n |  | TRUE
70 | bus_LV_3427-9_0_5_node_58 | 0.4 | n |  | TRUE
71 | bus_LV_3427-9_0_5_node_82 | 0.4 | n |  | TRUE
72 | bus_LV_3427-9_0_5_node_47 | 0.4 | n |  | TRUE
73 | bus_LV_3427-9_0_5_node_77 | 0.4 | n |  | TRUE
74 | bus_LV_3427-9_0_5_node_68 | 0.4 | n |  | TRUE
75 | bus_LV_3427-9_0_5_node_80 | 0.4 | n |  | TRUE
76 | bus_LV_3427-9_0_5_node_50 | 0.4 | n |  | TRUE
77 | bus_LV_3427-9_0_5_node_60 | 0.4 | n |  | TRUE
78 | bus_LV_3427-9_0_5_node_57 | 0.4 | n |  | TRUE
79 | bus_LV_3427-9_0_5_node_64 | 0.4 | n |  | TRUE
80 | bus_LV_3427-9_0_5_node_85 | 0.4 | n |  | TRUE
81 | bus_LV_3427-9_0_5_node_49 | 0.4 | n |  | TRUE
82 | bus_LV_3427-9_0_5_node_67 | 0.4 | n |  | TRUE
83 | bus_LV_3427-9_0_5_node_56 | 0.4 | n |  | TRUE
84 | bus_LV_3427-9_0_5_node_83 | 0.4 | n |  | TRUE
85 | bus_LV_3427-9_0_5_node_41 | 0.4 | n |  | TRUE
86 | bus_LV_3427-9_0_5_node_42 | 0.4 | n |  | TRUE
87 | bus_LV_3427-9_0_5_node_43 | 0.4 | n |  | TRUE
88 | bus_LV_3427-9_0_5_node_44 | 0.4 | n |  | TRUE
89 | bus_LV_3427-9_0_5_node_45 | 0.4 | n |  | TRUE
90 | bus_LV_3427-9_0_5_node_46 | 0.4 | n |  | TRUE
91 | bus_MV_589_0_node_82 | 20 | n |  | TRUE

## load
| name | bus | p_mw | q_mvar | const_z_percent | const_i_percent | sn_mva | scaling | in_service | type
0 | LV_3427-9_0_5_load_0 | 0 | 0.0061538 | 0.0015423 | 0 | 0 |  | 1 | TRUE | wye
1 | LV_3427-9_0_5_load_1 | 1 | 0.0051338 | 0.0012866 | 0 | 0 |  | 1 | TRUE | wye
2 | LV_3427-9_0_5_load_3 | 3 | 0.0063723 | 0.001597 | 0 | 0 |  | 1 | TRUE | wye
3 | LV_3427-9_0_5_load_97 | 6 | 0.0066938 | 0.0016776 | 0 | 0 |  | 1 | TRUE | wye
4 | LV_3427-9_0_5_load_70 | 11 | 0.016791 | 0.0042083 | 0 | 0 |  | 1 | TRUE | wye
5 | LV_3427-9_0_5_load_96 | 13 | 0.0055274 | 0.0013853 | 0 | 0 |  | 1 | TRUE | wye
6 | LV_3427-9_0_5_load_90 | 18 | 0.0096971 | 0.0024303 | 0 | 0 |  | 1 | TRUE | wye
7 | LV_3427-9_0_5_load_92 | 22 | 0.0040386 | 0.0010122 | 0 | 0 |  | 1 | TRUE | wye
8 | LV_3427-9_0_5_load_87 | 23 | 0.0084403 | 0.0021153 | 0 | 0 |  | 1 | TRUE | wye
9 | LV_3427-9_0_5_load_88 | 26 | 0.0085713 | 0.0021482 | 0 | 0 |  | 1 | TRUE | wye
10 | LV_3427-9_0_5_load_95 | 27 | 0.044677 | 0.011197 | 0 | 0 |  | 1 | TRUE | wye
11 | LV_3427-9_0_5_load_93 | 28 | 0.0031477 | 0.00078888 | 0 | 0 |  | 1 | TRUE | wye
12 | LV_3427-9_0_5_load_94 | 30 | 0.032178 | 0.0080646 | 0 | 0 |  | 1 | TRUE | wye
13 | LV_3427-9_0_5_load_91 | 36 | 0.038518 | 0.0096534 | 0 | 0 |  | 1 | TRUE | wye
14 | LV_3427-9_0_5_load_89 | 38 | 0.010204 | 0.0025573 | 0 | 0 |  | 1 | TRUE | wye
15 | LV_3427-9_0_5_load_71 | 40 | 0.011558 | 0.0028966 | 0 | 0 |  | 1 | TRUE | wye
16 | LV_3427-9_0_5_load_69 | 42 | 0.0045163 | 0.0011319 | 0 | 0 |  | 1 | TRUE | wye
17 | LV_3427-9_0_5_load_65 | 44 | 0.008677 | 0.0021747 | 0 | 0 |  | 1 | TRUE | wye
18 | LV_3427-9_0_5_load_63 | 47 | 0.014807 | 0.0037111 | 0 | 0 |  | 1 | TRUE | wye
19 | LV_3427-9_0_5_load_62 | 50 | 0.03073 | 0.0077017 | 0 | 0 |  | 1 | TRUE | wye
20 | LV_3427-9_0_5_load_86 | 53 | 0.012798 | 0.0032075 | 0 | 0 |  | 1 | TRUE | wye
21 | LV_3427-9_0_5_load_52 | 55 | 0.009676 | 0.002425 | 0 | 0 |  | 1 | TRUE | wye
22 | LV_3427-9_0_5_load_66 | 56 | 0.013653 | 0.0034217 | 0 | 0 |  | 1 | TRUE | wye
23 | LV_3427-9_0_5_load_54 | 57 | 0.014406 | 0.0036104 | 0 | 0 |  | 1 | TRUE | wye
24 | LV_3427-9_0_5_load_79 | 59 | 0.006874 | 0.0017228 | 0 | 0 |  | 1 | TRUE | wye
25 | LV_3427-9_0_5_load_78 | 60 | 0.0084834 | 0.0021261 | 0 | 0 |  | 1 | TRUE | wye
26 | LV_3427-9_0_5_load_72 | 62 | 0.013633 | 0.0034169 | 0 | 0 |  | 1 | TRUE | wye
27 | LV_3427-9_0_5_load_76 | 63 | 0.006388 | 0.001601 | 0 | 0 |  | 1 | TRUE | wye
28 | LV_3427-9_0_5_load_74 | 64 | 0.010774 | 0.0027003 | 0 | 0 |  | 1 | TRUE | wye
29 | LV_3427-9_0_5_load_55 | 66 | 0.0081183 | 0.0020346 | 0 | 0 |  | 1 | TRUE | wye
30 | LV_3427-9_0_5_load_84 | 67 | 0.0091394 | 0.0022906 | 0 | 0 |  | 1 | TRUE | wye
31 | LV_3427-9_0_5_load_61 | 68 | 0.012203 | 0.0030584 | 0 | 0 |  | 1 | TRUE | wye
32 | LV_3427-9_0_5_load_58 | 70 | 0.0094421 | 0.0023664 | 0 | 0 |  | 1 | TRUE | wye
33 | LV_3427-9_0_5_load_82 | 71 | 0.0088979 | 0.00223 | 0 | 0 |  | 1 | TRUE | wye
34 | LV_3427-9_0_5_load_47 | 72 | 0.0037011 | 0.00092759 | 0 | 0 |  | 1 | TRUE | wye
35 | LV_3427-9_0_5_load_77 | 73 | 0.001273 | 0.00031904 | 0 | 0 |  | 1 | TRUE | wye
36 | LV_3427-9_0_5_load_68 | 74 | 0.00062104 | 0.00015565 | 0 | 0 |  | 1 | TRUE | wye
37 | LV_3427-9_0_5_load_80 | 75 | 0.022782 | 0.0057098 | 0 | 0 |  | 1 | TRUE | wye
38 | LV_3427-9_0_5_load_50 | 76 | 0.0097972 | 0.0024554 | 0 | 0 |  | 1 | TRUE | wye
39 | LV_3427-9_0_5_load_60 | 77 | 0.012361 | 0.0030981 | 0 | 0 |  | 1 | TRUE | wye
40 | LV_3427-9_0_5_load_57 | 78 | 0.0083693 | 0.0020976 | 0 | 0 |  | 1 | TRUE | wye
41 | LV_3427-9_0_5_load_64 | 79 | 0.032802 | 0.008221 | 0 | 0 |  | 1 | TRUE | wye
42 | LV_3427-9_0_5_load_85 | 80 | 0.012685 | 0.0031791 | 0 | 0 |  | 1 | TRUE | wye
43 | LV_3427-9_0_5_load_49 | 81 | 0.026395 | 0.0066152 | 0 | 0 |  | 1 | TRUE | wye
44 | LV_3427-9_0_5_load_67 | 82 | 0.00062112 | 0.00015567 | 0 | 0 |  | 1 | TRUE | wye
45 | LV_3427-9_0_5_load_56 | 83 | 0.0093582 | 0.0023454 | 0 | 0 |  | 1 | TRUE | wye
46 | LV_3427-9_0_5_load_83 | 84 | 0.012151 | 0.0030452 | 0 | 0 |  | 1 | TRUE | wye
47 | LV_3427-9_0_5_load_41 | 85 | 0.0031985 | 0.00080163 | 0 | 0 |  | 1 | TRUE | wye
48 | LV_3427-9_0_5_load_42 | 86 | 0.0033473 | 0.00083891 | 0 | 0 |  | 1 | TRUE | wye
49 | LV_3427-9_0_5_load_43 | 87 | 0.0025495 | 0.00063898 | 0 | 0 |  | 1 | TRUE | wye
50 | LV_3427-9_0_5_load_44 | 88 | 0.0026217 | 0.00065705 | 0 | 0 |  | 1 | TRUE | wye
51 | LV_3427-9_0_5_load_45 | 89 | 0.0042648 | 0.0010689 | 0 | 0 |  | 1 | TRUE | wye
52 | LV_3427-9_0_5_load_46 | 90 | 0.0026933 | 0.00067501 | 0 | 0 |  | 1 | TRUE | wye

## ext_grid
| name | bus | vm_pu | va_degree | slack_weight | in_service
0 |  | 50 | 1 | 0 | 1 | TRUE

## line
| name | std_type | from_bus | to_bus | length_km | r_ohm_per_km | x_ohm_per_km | c_nf_per_km | g_us_per_km | max_i_ka | df | parallel | type | in_service
0 | LV_3427-9_0_5_line_0 |  | 0 | 1 | 0.016335 | 0.125 | 0.08 | 261 | 0 | 0.364 | 1 | 1 | cs | TRUE
1 | LV_3427-9_0_5_line_1 |  | 0 | 2 | 0.012855 | 0.125 | 0.08 | 261 | 0 | 0.364 | 1 | 1 | cs | TRUE
2 | LV_3427-9_0_5_line_2 |  | 1 | 3 | 0.014097 | 0.125 | 0.08 | 261 | 0 | 0.364 | 1 | 1 | cs | TRUE
3 | LV_3427-9_0_5_line_3 |  | 2 | 4 | 0.0084181 | 0.125 | 0.08 | 261 | 0 | 0.364 | 1 | 1 | cs | TRUE
4 | LV_3427-9_0_5_line_4 |  | 3 | 5 | 0.017016 | 0.125 | 0.08 | 261 | 0 | 0.364 | 1 | 1 | cs | TRUE
5 | LV_3427-9_0_5_line_5 |  | 4 | 6 | 0.009731 | 0.125 | 0.08 | 261 | 0 | 0.364 | 1 | 1 | cs | TRUE
6 | LV_3427-9_0_5_line_6 |  | 5 | 72 | 0.00023936 | 0.125 | 0.08 | 261 | 0 | 0.364 | 1 | 1 | cs | TRUE
7 | LV_3427-9_0_5_line_7 |  | 6 | 7 | 0.003637 | 0.125 | 0.08 | 261 | 0 | 0.364 | 1 | 1 | cs | TRUE
8 | LV_3427-9_0_5_line_8 |  | 7 | 8 | 0.043989 | 0.125 | 0.08 | 261 | 0 | 0.364 | 1 | 1 | cs | TRUE
9 | LV_3427-9_0_5_line_9 |  | 8 | 29 | 0.023523 | 0.125 | 0.08 | 261 | 0 | 0.364 | 1 | 1 | cs | TRUE
10 | LV_3427-9_0_5_line_10 |  | 8 | 30 | 0.026304 | 0.125 | 0.08 | 261 | 0 | 0.364 | 1 | 1 | cs | TRUE
11 | LV_3427-9_0_5_line_11 |  | 9 | 10 | 0.011426 | 0.125 | 0.08 | 261 | 0 | 0.364 | 1 | 1 | cs | TRUE
12 | LV_3427-9_0_5_line_12 |  | 9 | 11 | 0.013276 | 0.125 | 0.08 | 261 | 0 | 0.364 | 1 | 1 | cs | TRUE
13 | LV_3427-9_0_5_line_13 |  | 10 | 44 | 0.010408 | 0.125 | 0.08 | 261 | 0 | 0.364 | 1 | 1 | cs | TRUE
14 | LV_3427-9_0_5_line_14 |  | 10 | 67 | 0.031378 | 0.125 | 0.08 | 261 | 0 | 0.364 | 1 | 1 | cs | TRUE
15 | LV_3427-9_0_5_line_15 |  | 10 | 52 | 0.010891 | 0.125 | 0.08 | 261 | 0 | 0.364 | 1 | 2 | cs | TRUE
16 | LV_3427-9_0_5_line_16 |  | 12 | 13 | 0.002681 | 0.125 | 0.08 | 261 | 0 | 0.364 | 1 | 1 | cs | TRUE
17 | LV_3427-9_0_5_line_17 |  | 12 | 14 | 0.0831 | 0.125 | 0.08 | 261 | 0 | 0.364 | 1 | 1 | cs | TRUE
18 | LV_3427-9_0_5_line_18 |  | 12 | 15 | 0.03886 | 0.125 | 0.08 | 261 | 0 | 0.364 | 1 | 1 | cs | TRUE
19 | LV_3427-9_0_5_line_19 |  | 14 | 27 | 0.002851 | 0.125 | 0.08 | 261 | 0 | 0.364 | 1 | 1 | cs | TRUE
20 | LV_3427-9_0_5_line_20 |  | 15 | 23 | 0.011477 | 0.125 | 0.08 | 261 | 0 | 0.364 | 1 | 1 | cs | TRUE
21 | LV_3427-9_0_5_line_21 |  | 16 | 17 | 0.035102 | 0.125 | 0.08 | 261 | 0 | 0.364 | 1 | 1 | cs | TRUE
22 | LV_3427-9_0_5_line_22 |  | 16 | 18 | 0.016172 | 0.125 | 0.08 | 261 | 0 | 0.364 | 1 | 1 | cs | TRUE
23 | LV_3427-9_0_5_line_23 |  | 17 | 63 | 0.0077964 | 0.125 | 0.08 | 261 | 0 | 0.364 | 1 | 1 | cs | TRUE
24 | LV_3427-9_0_5_line_24 |  | 17 | 61 | 0.044704 | 0.125 | 0.08 | 261 | 0 | 0.364 | 1 | 1 | cs | TRUE
25 | LV_3427-9_0_5_line_25 |  | 18 | 69 | 0.01208 | 0.125 | 0.08 | 261 | 0 | 0.364 | 1 | 1 | cs | TRUE
26 | LV_3427-9_0_5_line_26 |  | 19 | 20 | 0.049237 | 0.125 | 0.08 | 261 | 0 | 0.364 | 1 | 1 | cs | TRUE
27 | LV_3427-9_0_5_line_27 |  | 19 | 21 | 0.036064 | 0.125 | 0.08 | 261 | 0 | 0.364 | 1 | 1 | cs | TRUE
28 | LV_3427-9_0_5_line_28 |  | 19 | 22 | 0.015585 | 0.125 | 0.08 | 261 | 0 | 0.364 | 1 | 1 | cs | TRUE
29 | LV_3427-9_0_5_line_29 |  | 20 | 28 | 0.018871 | 0.125 | 0.08 | 261 | 0 | 0.364 | 1 | 1 | cs | TRUE
30 | LV_3427-9_0_5_line_30 |  | 21 | 23 | 0.031094 | 0.125 | 0.08 | 261 | 0 | 0.364 | 1 | 1 | cs | TRUE
31 | LV_3427-9_0_5_line_31 |  | 24 | 25 | 0.018894 | 0.125 | 0.08 | 261 | 0 | 0.364 | 1 | 1 | cs | TRUE
32 | LV_3427-9_0_5_line_32 |  | 24 | 26 | 0.044738 | 0.125 | 0.08 | 261 | 0 | 0.364 | 1 | 1 | cs | TRUE
33 | LV_3427-9_0_5_line_33 |  | 25 | 75 | 0.01578 | 0.125 | 0.08 | 261 | 0 | 0.364 | 1 | 1 | cs | TRUE
34 | LV_3427-9_0_5_line_34 |  | 26 | 46 | 0.019945 | 0.125 | 0.08 | 261 | 0 | 0.364 | 1 | 1 | cs | TRUE
35 | LV_3427-9_0_5_line_35 |  | 28 | 31 | 0.011379 | 0.125 | 0.08 | 261 | 0 | 0.364 | 1 | 1 | cs | TRUE
36 | LV_3427-9_0_5_line_36 |  | 29 | 63 | 0.0072411 | 0.125 | 0.08 | 261 | 0 | 0.364 | 1 | 1 | cs | TRUE
37 | LV_3427-9_0_5_line_37 |  | 29 | 64 | 0.0054784 | 0.125 | 0.08 | 261 | 0 | 0.364 | 1 | 1 | cs | TRUE
38 | LV_3427-9_0_5_line_38 |  | 29 | 37 | 0.018553 | 0.125 | 0.08 | 261 | 0 | 0.364 | 1 | 1 | cs | TRUE
39 | LV_3427-9_0_5_line_39 |  | 31 | 32 | 0.004545 | 0.125 | 0.08 | 261 | 0 | 0.364 | 1 | 1 | cs | TRUE
40 | LV_3427-9_0_5_line_40 |  | 31 | 33 | 0.008139 | 0.125 | 0.08 | 261 | 0 | 0.364 | 1 | 1 | cs | TRUE
41 | LV_3427-9_0_5_line_41 |  | 32 | 76 | 0.0099587 | 0.125 | 0.08 | 261 | 0 | 0.364 | 1 | 1 | cs | TRUE
42 | LV_3427-9_0_5_line_42 |  | 33 | 77 | 0.031336 | 0.125 | 0.08 | 261 | 0 | 0.364 | 1 | 4 | cs | TRUE
43 | LV_3427-9_0_5_line_43 |  | 33 | 78 | 0.014755 | 0.125 | 0.08 | 261 | 0 | 0.364 | 1 | 4 | cs | TRUE
44 | LV_3427-9_0_5_line_44 |  | 34 | 35 | 0.049744 | 0.125 | 0.08 | 261 | 0 | 0.364 | 1 | 4 | cs | TRUE
45 | LV_3427-9_0_5_line_45 |  | 34 | 36 | 0.020177 | 0.125 | 0.08 | 261 | 0 | 0.364 | 1 | 2 | cs | TRUE
46 | LV_3427-9_0_5_line_46 |  | 35 | 65 | 0.018956 | 0.125 | 0.08 | 261 | 0 | 0.364 | 1 | 4 | cs | TRUE
47 | LV_3427-9_0_5_line_47 |  | 35 | 66 | 0.014008 | 0.125 | 0.08 | 261 | 0 | 0.364 | 1 | 4 | cs | TRUE
48 | LV_3427-9_0_5_line_48 |  | 36 | 69 | 0.0010827 | 0.125 | 0.08 | 261 | 0 | 0.364 | 1 | 1 | cs | TRUE
49 | LV_3427-9_0_5_line_49 |  | 37 | 38 | 0.0070314 | 0.125 | 0.08 | 261 | 0 | 0.364 | 1 | 1 | cs | TRUE
50 | LV_3427-9_0_5_line_50 |  | 39 | 40 | 0.0091972 | 0.125 | 0.08 | 261 | 0 | 0.364 | 1 | 1 | cs | TRUE
51 | LV_3427-9_0_5_line_51 |  | 39 | 41 | 0.021762 | 0.125 | 0.08 | 261 | 0 | 0.364 | 1 | 1 | cs | TRUE
52 | LV_3427-9_0_5_line_52 |  | 39 | 42 | 0.029227 | 0.125 | 0.08 | 261 | 0 | 0.364 | 1 | 1 | cs | TRUE
53 | LV_3427-9_0_5_line_53 |  | 41 | 71 | 0.010262 | 0.125 | 0.08 | 261 | 0 | 0.364 | 1 | 1 | cs | TRUE
54 | LV_3427-9_0_5_line_54 |  | 43 | 44 | 0.040694 | 0.125 | 0.08 | 261 | 0 | 0.364 | 1 | 1 | cs | TRUE
55 | LV_3427-9_0_5_line_55 |  | 43 | 45 | 0.010441 | 0.125 | 0.08 | 261 | 0 | 0.364 | 1 | 1 | cs | TRUE
56 | LV_3427-9_0_5_line_56 |  | 43 | 46 | 0.012084 | 0.125 | 0.08 | 261 | 0 | 0.364 | 1 | 1 | cs | TRUE
57 | LV_3427-9_0_5_line_57 |  | 43 | 47 | 0.018199 | 0.125 | 0.08 | 261 | 0 | 0.364 | 1 | 1 | cs | TRUE
58 | LV_3427-9_0_5_line_58 |  | 45 | 70 | 0.0094824 | 0.125 | 0.08 | 261 | 0 | 0.364 | 1 | 1 | cs | TRUE
59 | LV_3427-9_0_5_line_59 |  | 45 | 54 | 0.006279 | 0.125 | 0.08 | 261 | 0 | 0.364 | 1 | 1 | cs | TRUE
60 | LV_3427-9_0_5_line_60 |  | 46 | 59 | 0.021764 | 0.125 | 0.08 | 261 | 0 | 0.364 | 1 | 1 | cs | TRUE
61 | LV_3427-9_0_5_line_61 |  | 47 | 79 | 0.025728 | 0.125 | 0.08 | 261 | 0 | 0.364 | 1 | 1 | cs | TRUE
62 | LV_3427-9_0_5_line_62 |  | 48 | 49 | 0.018827 | 0.125 | 0.08 | 261 | 0 | 0.364 | 1 | 1 | cs | TRUE
63 | LV_3427-9_0_5_line_63 |  | 48 | 50 | 0.01303 | 0.125 | 0.08 | 261 | 0 | 0.364 | 1 | 1 | cs | TRUE
64 | LV_3427-9_0_5_line_64 |  | 49 | 56 | 0.014857 | 0.125 | 0.08 | 261 | 0 | 0.364 | 1 | 1 | cs | TRUE
65 | LV_3427-9_0_5_line_65 |  | 50 | 68 | 0.029793 | 0.125 | 0.08 | 261 | 0 | 0.364 | 1 | 4 | cs | TRUE
66 | LV_3427-9_0_5_line_66 |  | 51 | 52 | 0.005962 | 0.125 | 0.08 | 261 | 0 | 0.364 | 1 | 4 | cs | TRUE
67 | LV_3427-9_0_5_line_67 |  | 51 | 53 | 0.014195 | 0.125 | 0.08 | 261 | 0 | 0.364 | 1 | 4 | cs | TRUE
68 | LV_3427-9_0_5_line_68 |  | 52 | 57 | 0.01666 | 0.125 | 0.08 | 261 | 0 | 0.364 | 1 | 1 | cs | TRUE
69 | LV_3427-9_0_5_line_69 |  | 53 | 80 | 0.016876 | 0.125 | 0.08 | 261 | 0 | 0.364 | 1 | 4 | cs | TRUE
70 | LV_3427-9_0_5_line_70 |  | 54 | 55 | 0.035527 | 0.125 | 0.08 | 261 | 0 | 0.364 | 1 | 1 | cs | TRUE
71 | LV_3427-9_0_5_line_71 |  | 56 | 82 | 0.023495 | 0.125 | 0.08 | 261 | 0 | 0.364 | 1 | 1 | cs | TRUE
72 | LV_3427-9_0_5_line_72 |  | 58 | 59 | 0.025588 | 0.125 | 0.08 | 261 | 0 | 0.364 | 1 | 1 | cs | TRUE
73 | LV_3427-9_0_5_line_73 |  | 58 | 60 | 0.033521 | 0.125 | 0.08 | 261 | 0 | 0.364 | 1 | 1 | cs | TRUE
74 | LV_3427-9_0_5_line_74 |  | 61 | 62 | 0.070102 | 0.125 | 0.08 | 261 | 0 | 0.364 | 1 | 1 | cs | TRUE
75 | LV_3427-9_0_5_line_75 |  | 65 | 68 | 0.011 | 0.125 | 0.08 | 261 | 0 | 0.364 | 1 | 4 | cs | TRUE
76 | LV_3427-9_0_5_line_76 |  | 66 | 83 | 0.0029933 | 0.125 | 0.08 | 261 | 0 | 0.364 | 1 | 4 | cs | TRUE
77 | LV_3427-9_0_5_line_77 |  | 67 | 84 | 0.017244 | 0.125 | 0.08 | 261 | 0 | 0.364 | 1 | 1 | cs | TRUE
78 | LV_3427-9_0_5_line_78 |  | 71 | 84 | 0.024007 | 0.125 | 0.08 | 261 | 0 | 0.364 | 1 | 1 | cs | TRUE
79 | LV_3427-9_0_5_line_79 |  | 72 | 90 | 0.018528 | 0.125 | 0.08 | 261 | 0 | 0.364 | 1 | 1 | cs | TRUE
80 | LV_3427-9_0_5_line_80 |  | 73 | 74 | 0.021538 | 0.125 | 0.08 | 261 | 0 | 0.364 | 1 | 1 | cs | TRUE
81 | LV_3427-9_0_5_line_81 |  | 74 | 82 | 0.0092977 | 0.125 | 0.08 | 261 | 0 | 0.364 | 1 | 1 | cs | TRUE
82 | LV_3427-9_0_5_line_82 |  | 76 | 81 | 0.028639 | 0.125 | 0.08 | 261 | 0 | 0.364 | 1 | 1 | cs | TRUE
83 | LV_3427-9_0_5_line_83 |  | 77 | 80 | 0.016666 | 0.125 | 0.08 | 261 | 0 | 0.364 | 1 | 4 | cs | TRUE
84 | LV_3427-9_0_5_line_84 |  | 78 | 83 | 0.023126 | 0.125 | 0.08 | 261 | 0 | 0.364 | 1 | 4 | cs | TRUE
85 | LV_3427-9_0_5_line_85 |  | 85 | 86 | 0.020031 | 0.125 | 0.08 | 261 | 0 | 0.364 | 1 | 1 | cs | TRUE
86 | LV_3427-9_0_5_line_86 |  | 85 | 87 | 0.0010901 | 0.125 | 0.08 | 261 | 0 | 0.364 | 1 | 1 | cs | TRUE
87 | LV_3427-9_0_5_line_87 |  | 86 | 88 | 0.015758 | 0.125 | 0.08 | 261 | 0 | 0.364 | 1 | 1 | cs | TRUE
88 | LV_3427-9_0_5_line_88 |  | 87 | 89 | 0.01667 | 0.125 | 0.08 | 261 | 0 | 0.364 | 1 | 1 | cs | TRUE
89 | LV_3427-9_0_5_line_89 |  | 89 | 90 | 0.002335 | 0.125 | 0.08 | 261 | 0 | 0.364 | 1 | 1 | cs | TRUE

## trafo
| name | std_type | hv_bus | lv_bus | sn_mva | vn_hv_kv | vn_lv_kv | vk_percent | vkr_percent | pfe_kw | i0_percent | shift_degree | tap_side | tap_neutral | tap_min | tap_max | tap_step_percent | tap_step_degree | tap_pos | tap_phase_shifter | parallel | df | in_service
0 | LV_3427-9_0_5_trafo_62 | 0.63 MVA 20/0.4 kV | 91 | 50 | 0.63 | 20 | 0.4 | 6 | 1.206 | 1.65 | 0.2619 | 150 | hv | 0 | -2 | 2 | 2.5 | 0 | 0 | FALSE | 1 | 1 | TRUE

## line_geodata
| x0 | y0 | x1 | y1 | x2 | y2 | x3 | y3 | x4 | y4 | x5 | y5 | x6 | y6 | x7 | y7 | x8 | y8 | x9 | y9 | x10 | y10 | x11 | y11 | x12 | y12 | x13 | y13 | x14 | y14 | x15 | y15
0 | 2720735.7346 | 1258011.6626 | 2720719.4755 | 1258013.2315
1 | 2720748.5355 | 1258010.4834 | 2720743.776 | 1258010.8867 | 2720735.7346 | 1258011.6626
2 | 2720705.444 | 1258014.5854 | 2720719.4755 | 1258013.2315
3 | 2720742.3003 | 1258014.8267 | 2720745.935 | 1258014.4783 | 2720748.5355 | 1258010.4834
4 | 2720688.5067 | 1258016.2198 | 2720705.444 | 1258014.5854
5 | 2720742.3003 | 1258014.8267 | 2720742.9241 | 1258024.5368
6 | 2720688.2687 | 1258016.245 | 2720688.5067 | 1258016.2198
7 | 2720742.9241 | 1258024.5368 | 2720746.5581 | 1258024.2218
8 | 2720746.5581 | 1258024.2218 | 2720746.6376 | 1258025.5023 | 2720747.4243 | 1258032.4021 | 2720747.9364 | 1258036.8721 | 2720750.2897 | 1258051.633 | 2720752.5996 | 1258067.7831
9 | 2720752.5996 | 1258067.7831 | 2720754.8699 | 1258085.8675 | 2720754.9547 | 1258086.5142 | 2720750.3367 | 1258087.0093
10 | 2720752.5996 | 1258067.7831 | 2720743.4755 | 1258068.4531 | 2720726.4114 | 1258070.2216
11 | 2720732.4256 | 1258218.5036 | 2720731.8346 | 1258212.7309 | 2720731.2625 | 1258207.1365
12 | 2720731.2625 | 1258207.1365 | 2720730.274 | 1258208.2729 | 2720728.702 | 1258208.808 | 2720718.6296 | 1258209.6677
13 | 2720732.4256 | 1258218.5036 | 2720733.1746 | 1258219.8645 | 2720733.562 | 1258221.5739 | 2720734.0438 | 1258228.6589
14 | 2720732.4256 | 1258218.5036 | 2720730.7296 | 1258217.7238 | 2720728.943 | 1258217.6874 | 2720701.3126 | 1258219.9684
15 | 2720732.4256 | 1258218.5036 | 2720738.2404 | 1258218.1218 | 2720743.2926 | 1258217.7801
16 | 2720902.4733 | 1258106.999 | 2720905.088 | 1258106.3741
17 | 2720853.2847 | 1258074.6217 | 2720855.6138 | 1258074.3134 | 2720862.7968 | 1258073.4149 | 2720867.2275 | 1258072.8604 | 2720871.6751 | 1258075.5425 | 2720876.3454 | 1258076.1828 | 2720879.7966 | 1258075.9531 | 2720888.3607 | 1258074.638 | 2720896.4686 | 1258073.8695 | 2720899.725 | 1258075.0593 | 2720900.9055 | 1258081.1332 | 2720902.4184 | 1258086.8135 | 2720898.6927 | 1258088.2943 | 2720898.1607 | 1258091.0747 | 2720899.6732 | 1258096.7773 | 2720902.4733 | 1258106.999
18 | 2720902.4733 | 1258106.999 | 2720905.9894 | 1258119.8265 | 2720908.6386 | 1258130.7902 | 2720912.0354 | 1258144.6606
19 | 2720853.619 | 1258077.4532 | 2720853.2847 | 1258074.6217
20 | 2720912.0354 | 1258144.6606 | 2720914.1873 | 1258154.124 | 2720914.6333 | 1258155.839
21 | 2720781.4076 | 1258105.1369 | 2720751.8354 | 1258107.4245 | 2720751.4107 | 1258101.9999
22 | 2720781.4076 | 1258105.1369 | 2720783.74 | 1258101.3478 | 2720795.4481 | 1258100.76
23 | 2720751.4107 | 1258101.9999 | 2720751.3046 | 1258097.9609 | 2720751.0265 | 1258094.2153
24 | 2720722.3966 | 1258121.2806 | 2720724.7123 | 1258109.4396 | 2720751.8354 | 1258107.4245 | 2720751.4107 | 1258101.9999
25 | 2720807.513 | 1258100.1542 | 2720795.4481 | 1258100.76
26 | 2720856.2388 | 1258209.8004 | 2720898.9992 | 1258206.8488 | 2720897.2846 | 1258200.7084
27 | 2720897.2846 | 1258200.7084 | 2720908.5208 | 1258197.7909 | 2720915.64 | 1258195.9459 | 2720918.6804 | 1258195.1517 | 2720924.4729 | 1258193.6465 | 2720922.4587 | 1258185.9319
28 | 2720897.2846 | 1258200.7084 | 2720893.1062 | 1258185.6944
29 | 2720856.2388 | 1258209.8004 | 2720837.4122 | 1258211.1016
30 | 2720922.4587 | 1258185.9319 | 2720914.6333 | 1258155.839
31 | 2720675.3753 | 1258304.193 | 2720673.4965 | 1258285.3938
32 | 2720673.4965 | 1258285.3938 | 2720718.071 | 1258281.5707
33 | 2720675.3753 | 1258304.193 | 2720691.1017 | 1258302.8974
34 | 2720737.5685 | 1258281.319 | 2720736.4646 | 1258280.3512 | 2720735.0819 | 1258280.1117 | 2720718.071 | 1258281.5707
35 | 2720826.0603 | 1258211.8861 | 2720837.4122 | 1258211.1016
36 | 2720750.3367 | 1258087.0093 | 2720750.719 | 1258090.0754 | 2720751.0265 | 1258094.2153
37 | 2720750.3367 | 1258087.0093 | 2720746.0811 | 1258087.4785 | 2720744.894 | 1258087.6322
38 | 2720750.3367 | 1258087.0093 | 2720754.9547 | 1258086.5142 | 2720754.8699 | 1258085.8675 | 2720760.3773 | 1258085.4017 | 2720766.9055 | 1258084.801 | 2720768.0699 | 1258084.6579
39 | 2720826.0603 | 1258211.8861 | 2720821.5112 | 1258211.593
40 | 2720826.0603 | 1258211.8861 | 2720825.6032 | 1258209.8973 | 2720824.6367 | 1258208.1093 | 2720823.2339 | 1258206.635 | 2720821.4909 | 1258205.5762
41 | 2720821.5112 | 1258211.593 | 2720822.1433 | 1258213.1406 | 2720822.8597 | 1258221.3966
42 | 2720821.4909 | 1258205.5762 | 2720790.2539 | 1258208.0629
43 | 2720821.4909 | 1258205.5762 | 2720820.429 | 1258190.8593
44 | 2720817.5412 | 1258150.8366 | 2720816.9487 | 1258145.1417 | 2720821.4258 | 1258144.8995 | 2720820.0421 | 1258133.6281 | 2720818.9733 | 1258124.2981 | 2720818.0807 | 1258121.4774 | 2720816.4084 | 1258118.4295 | 2720813.9418 | 1258115.8658 | 2720821.0317 | 1258110.6615
45 | 2720821.0317 | 1258110.6615 | 2720818.1824 | 1258101.3619 | 2720814.3946 | 1258098.8713 | 2720808.5774 | 1258099.9557
46 | 2720817.5412 | 1258150.8366 | 2720810.0538 | 1258151.5065 | 2720798.6604 | 1258152.5193
47 | 2720817.5412 | 1258150.8366 | 2720818.5493 | 1258164.8081
48 | 2720807.513 | 1258100.1542 | 2720808.5774 | 1258099.9557
49 | 2720768.0699 | 1258084.6579 | 2720768.2766 | 1258085.9855 | 2720768.8165 | 1258091.6476
50 | 2720649.6347 | 1258212.6103 | 2720649.2348 | 1258211.5123 | 2720648.543 | 1258203.5135
51 | 2720649.6347 | 1258212.6103 | 2720645.593 | 1258212.9504 | 2720646.1078 | 1258219.8781 | 2720646.6086 | 1258226.3829 | 2720650.8369 | 1258226.1355
52 | 2720649.6347 | 1258212.6103 | 2720650.6238 | 1258214.0317 | 2720652.2186 | 1258214.965 | 2720654.1526 | 1258215.1713 | 2720677.7691 | 1258213.1555
53 | 2720650.8369 | 1258226.1355 | 2720651.8683 | 1258224.7442 | 2720653.8768 | 1258223.8844 | 2720660.2008 | 1258223.3623
54 | 2720736.8042 | 1258269.2595 | 2720734.0438 | 1258228.6589
55 | 2720736.8042 | 1258269.2595 | 2720742.4174 | 1258268.7736 | 2720747.2069 | 1258268.371
56 | 2720736.8042 | 1258269.2595 | 2720737.2041 | 1258275.5287 | 2720737.5685 | 1258281.319
57 | 2720736.8042 | 1258269.2595 | 2720736.3884 | 1258270.4187 | 2720735.2874 | 1258271.1525 | 2720734.0636 | 1258271.6279 | 2720719.7816 | 1258272.8206
58 | 2720747.2069 | 1258268.371 | 2720746.3425 | 1258258.9281
59 | 2720748.1132 | 1258274.5838 | 2720747.2069 | 1258268.371
60 | 2720737.5685 | 1258281.319 | 2720738.3433 | 1258282.5248 | 2720738.5735 | 1258283.8084 | 2720740.1427 | 1258302.7705
61 | 2720719.7816 | 1258272.8206 | 2720694.1432 | 1258274.9617
62 | 2720726.8614 | 1258159.3271 | 2720733.6742 | 1258158.8212 | 2720738.0677 | 1258158.6106 | 2720738.9731 | 1258157.4837 | 2720740.6835 | 1258156.818 | 2720744.9941 | 1258156.6057
63 | 2720744.9941 | 1258156.6057 | 2720757.9964 | 1258155.7556
64 | 2720726.8614 | 1258159.3271 | 2720726.1107 | 1258158.7891 | 2720725.2188 | 1258158.5152 | 2720712.2694 | 1258159.6636
65 | 2720787.697 | 1258153.4151 | 2720763.2691 | 1258155.4108 | 2720757.9964 | 1258155.7556
66 | 2720742.667 | 1258211.8511 | 2720743.2926 | 1258217.7801
67 | 2720742.667 | 1258211.8511 | 2720756.8169 | 1258210.7247
68 | 2720743.2926 | 1258217.7801 | 2720744.3147 | 1258216.8446 | 2720745.8102 | 1258216.3636 | 2720759.4575 | 1258215.1267
69 | 2720773.6401 | 1258209.3854 | 2720756.8169 | 1258210.7247
70 | 2720748.1132 | 1258274.5838 | 2720783.5141 | 1258271.5935
71 | 2720712.2694 | 1258159.6636 | 2720688.866 | 1258161.7393
72 | 2720738.0803 | 1258326.0687 | 2720739.4184 | 1258325.9069 | 2720740.6006 | 1258325.2527 | 2720741.4448 | 1258324.169 | 2720741.8037 | 1258322.8418 | 2720740.1427 | 1258302.7705
73 | 2720738.0803 | 1258326.0687 | 2720704.6914 | 1258329.0456
74 | 2720722.3966 | 1258121.2806 | 2720652.3886 | 1258124.9066
75 | 2720798.6604 | 1258152.5193 | 2720787.697 | 1258153.4151
76 | 2720818.5493 | 1258164.8081 | 2720818.7647 | 1258167.7936
77 | 2720701.3126 | 1258219.9684 | 2720684.1265 | 1258221.3872
78 | 2720660.2008 | 1258223.3623 | 2720684.1265 | 1258221.3872
79 | 2720669.8438 | 1258018.2 | 2720688.2687 | 1258016.245
80 | 2720658.1509 | 1258164.4634 | 2720679.6047 | 1258162.5606
81 | 2720688.866 | 1258161.7393 | 2720679.6047 | 1258162.5606
82 | 2720825.3357 | 1258249.928 | 2720822.8597 | 1258221.3966
83 | 2720790.2539 | 1258208.0629 | 2720773.6401 | 1258209.3854
84 | 2720820.429 | 1258190.8593 | 2720818.7647 | 1258167.7936
85 | 2720649.861 | 1258020.3203 | 2720629.9416 | 1258022.4339
86 | 2720649.861 | 1258020.3203 | 2720650.945 | 1258020.2053
87 | 2720629.9416 | 1258022.4339 | 2720614.2716 | 1258024.0966
88 | 2720650.945 | 1258020.2053 | 2720667.5218 | 1258018.4464
89 | 2720669.8438 | 1258018.2 | 2720667.5218 | 1258018.4464

## bus_geodata
| x | y | coords
0 | 2720735.7346 | 1258011.6626
1 | 2720719.4755 | 1258013.2315
2 | 2720748.5355 | 1258010.4834
3 | 2720705.444 | 1258014.5854
4 | 2720742.3003 | 1258014.8267
5 | 2720688.5067 | 1258016.2198
6 | 2720742.9241 | 1258024.5368
7 | 2720746.5581 | 1258024.2218
8 | 2720752.5996 | 1258067.7831
9 | 2720731.2625 | 1258207.1365
10 | 2720732.4256 | 1258218.5036
11 | 2720718.6296 | 1258209.6677
12 | 2720902.4733 | 1258106.999
13 | 2720905.088 | 1258106.3741
14 | 2720853.2847 | 1258074.6217
15 | 2720912.0354 | 1258144.6606
16 | 2720781.4076 | 1258105.1369
17 | 2720751.4107 | 1258101.9999
18 | 2720795.4481 | 1258100.76
19 | 2720897.2846 | 1258200.7084
20 | 2720856.2388 | 1258209.8004
21 | 2720922.4587 | 1258185.9319
22 | 2720893.1062 | 1258185.6944
23 | 2720914.6333 | 1258155.839
24 | 2720673.4965 | 1258285.3938
25 | 2720675.3753 | 1258304.193
26 | 2720718.071 | 1258281.5707
27 | 2720853.619 | 1258077.4532
28 | 2720837.4122 | 1258211.1016
29 | 2720750.3367 | 1258087.0093
30 | 2720726.4114 | 1258070.2216
31 | 2720826.0603 | 1258211.8861
32 | 2720821.5112 | 1258211.593
33 | 2720821.4908 | 1258205.5762
34 | 2720821.0317 | 1258110.6615
35 | 2720817.5412 | 1258150.8366
36 | 2720808.5774 | 1258099.9557
37 | 2720768.0699 | 1258084.6579
38 | 2720768.8165 | 1258091.6476
39 | 2720649.6347 | 1258212.6103
40 | 2720648.543 | 1258203.5135
41 | 2720650.8369 | 1258226.1355
42 | 2720677.7691 | 1258213.1555
43 | 2720736.8042 | 1258269.2595
44 | 2720734.0438 | 1258228.6589
45 | 2720747.2069 | 1258268.371
46 | 2720737.5685 | 1258281.319
47 | 2720719.7816 | 1258272.8206
48 | 2720744.9941 | 1258156.6057
49 | 2720726.8614 | 1258159.3271
50 | 2720757.9964 | 1258155.7556
51 | 2720742.667 | 1258211.8511
52 | 2720743.2926 | 1258217.7801
53 | 2720756.8169 | 1258210.7247
54 | 2720748.1132 | 1258274.5838
55 | 2720783.5141 | 1258271.5935
56 | 2720712.2694 | 1258159.6636
57 | 2720759.4575 | 1258215.1267
58 | 2720738.0803 | 1258326.0687
59 | 2720740.1427 | 1258302.7705
60 | 2720704.6914 | 1258329.0456
61 | 2720722.3966 | 1258121.2806
62 | 2720652.3886 | 1258124.9066
63 | 2720751.0265 | 1258094.2153
64 | 2720744.894 | 1258087.6322
65 | 2720798.6604 | 1258152.5193
66 | 2720818.5493 | 1258164.8081
67 | 2720701.3126 | 1258219.9684
68 | 2720787.697 | 1258153.4151
69 | 2720807.513 | 1258100.1542
70 | 2720746.3425 | 1258258.9281
71 | 2720660.2008 | 1258223.3623
72 | 2720688.2687 | 1258016.245
73 | 2720658.1509 | 1258164.4634
74 | 2720679.6047 | 1258162.5606
75 | 2720691.1017 | 1258302.8974
76 | 2720822.8597 | 1258221.3966
77 | 2720790.2539 | 1258208.0629
78 | 2720820.429 | 1258190.8593
79 | 2720694.1432 | 1258274.9617
80 | 2720773.6401 | 1258209.3854
81 | 2720825.3357 | 1258249.928
82 | 2720688.866 | 1258161.7393
83 | 2720818.7647 | 1258167.7936
84 | 2720684.1265 | 1258221.3872
85 | 2720649.861 | 1258020.3203
86 | 2720629.9416 | 1258022.4339
87 | 2720650.945 | 1258020.2053
88 | 2720614.2716 | 1258024.0966
89 | 2720667.5218 | 1258018.4464
90 | 2720669.8438 | 1258018.2
91 | 2720744.9941 | 1258156.6057

## line_std_types
| c_nf_per_km | r_ohm_per_km | x_ohm_per_km | max_i_ka | type | q_mm2 | alpha | voltage_rating
NAYY 4x50 SE | 210 | 0.642 | 0.083 | 0.142 | cs | 50 | 0.00403 | LV
NAYY 4x120 SE | 264 | 0.225 | 0.08 | 0.242 | cs | 120 | 0.00403 | LV
NAYY 4x150 SE | 261 | 0.208 | 0.08 | 0.27 | cs | 150 | 0.00403 | LV
NA2XS2Y 1x95 RM/25 12/20 kV | 216 | 0.313 | 0.132 | 0.252 | cs | 95 | 0.00403 | MV
NA2XS2Y 1x185 RM/25 12/20 kV | 273 | 0.161 | 0.117 | 0.362 | cs | 185 | 0.00403 | MV
NA2XS2Y 1x240 RM/25 12/20 kV | 304 | 0.122 | 0.112 | 0.421 | cs | 240 | 0.00403 | MV
NA2XS2Y 1x95 RM/25 6/10 kV | 315 | 0.313 | 0.123 | 0.249 | cs | 95 | 0.00403 | MV
NA2XS2Y 1x185 RM/25 6/10 kV | 406 | 0.161 | 0.11 | 0.358 | cs | 185 | 0.00403 | MV
NA2XS2Y 1x240 RM/25 6/10 kV | 456 | 0.122 | 0.105 | 0.416 | cs | 240 | 0.00403 | MV
NA2XS2Y 1x150 RM/25 12/20 kV | 250 | 0.206 | 0.116 | 0.319 | cs | 150 | 0.00403 | MV
NA2XS2Y 1x120 RM/25 12/20 kV | 230 | 0.253 | 0.119 | 0.283 | cs | 120 | 0.00403 | MV
NA2XS2Y 1x70 RM/25 12/20 kV | 190 | 0.443 | 0.132 | 0.22 | cs | 70 | 0.00403 | MV
NA2XS2Y 1x150 RM/25 6/10 kV | 360 | 0.206 | 0.11 | 0.315 | cs | 150 | 0.00403 | MV
NA2XS2Y 1x120 RM/25 6/10 kV | 340 | 0.253 | 0.113 | 0.28 | cs | 120 | 0.00403 | MV
NA2XS2Y 1x70 RM/25 6/10 kV | 280 | 0.443 | 0.123 | 0.217 | cs | 70 | 0.00403 | MV
N2XS(FL)2Y 1x120 RM/35 64/110 kV | 112 | 0.153 | 0.166 | 0.366 | cs | 120 | 0.00393 | HV
N2XS(FL)2Y 1x185 RM/35 64/110 kV | 125 | 0.099 | 0.156 | 0.457 | cs | 185 | 0.00393 | HV
N2XS(FL)2Y 1x240 RM/35 64/110 kV | 135 | 0.075 | 0.149 | 0.526 | cs | 240 | 0.00393 | HV
N2XS(FL)2Y 1x300 RM/35 64/110 kV | 144 | 0.06 | 0.144 | 0.588 | cs | 300 | 0.00393 | HV
15-AL1/3-ST1A 0.4 | 11 | 1.8769 | 0.35 | 0.105 | ol | 16 | 0.00403 | LV
24-AL1/4-ST1A 0.4 | 11.25 | 1.2012 | 0.335 | 0.14 | ol | 24 | 0.00403 | LV
48-AL1/8-ST1A 0.4 | 12.2 | 0.5939 | 0.3 | 0.21 | ol | 48 | 0.00403 | LV
94-AL1/15-ST1A 0.4 | 13.2 | 0.306 | 0.29 | 0.35 | ol | 94 | 0.00403 | LV
34-AL1/6-ST1A 10.0 | 9.7 | 0.8342 | 0.36 | 0.17 | ol | 34 | 0.00403 | MV
48-AL1/8-ST1A 10.0 | 10.1 | 0.5939 | 0.35 | 0.21 | ol | 48 | 0.00403 | MV
70-AL1/11-ST1A 10.0 | 10.4 | 0.4132 | 0.339 | 0.29 | ol | 70 | 0.00403 | MV
94-AL1/15-ST1A 10.0 | 10.75 | 0.306 | 0.33 | 0.35 | ol | 94 | 0.00403 | MV
122-AL1/20-ST1A 10.0 | 11.1 | 0.2376 | 0.323 | 0.41 | ol | 122 | 0.00403 | MV
149-AL1/24-ST1A 10.0 | 11.25 | 0.194 | 0.315 | 0.47 | ol | 149 | 0.00403 | MV
34-AL1/6-ST1A 20.0 | 9.15 | 0.8342 | 0.382 | 0.17 | ol | 34 | 0.00403 | MV
48-AL1/8-ST1A 20.0 | 9.5 | 0.5939 | 0.372 | 0.21 | ol | 48 | 0.00403 | MV
70-AL1/11-ST1A 20.0 | 9.7 | 0.4132 | 0.36 | 0.29 | ol | 70 | 0.00403 | MV
94-AL1/15-ST1A 20.0 | 10 | 0.306 | 0.35 | 0.35 | ol | 94 | 0.00403 | MV
122-AL1/20-ST1A 20.0 | 10.3 | 0.2376 | 0.344 | 0.41 | ol | 122 | 0.00403 | MV
149-AL1/24-ST1A 20.0 | 10.5 | 0.194 | 0.337 | 0.47 | ol | 149 | 0.00403 | MV
184-AL1/30-ST1A 20.0 | 10.75 | 0.1571 | 0.33 | 0.535 | ol | 184 | 0.00403 | MV
243-AL1/39-ST1A 20.0 | 11 | 0.1188 | 0.32 | 0.645 | ol | 243 | 0.00403 | MV
48-AL1/8-ST1A 110.0 | 8 | 0.5939 | 0.46 | 0.21 | ol | 48 | 0.00403 | HV
70-AL1/11-ST1A 110.0 | 8.4 | 0.4132 | 0.45 | 0.29 | ol | 70 | 0.00403 | HV
94-AL1/15-ST1A 110.0 | 8.65 | 0.306 | 0.44 | 0.35 | ol | 94 | 0.00403 | HV
122-AL1/20-ST1A 110.0 | 8.5 | 0.2376 | 0.43 | 0.41 | ol | 122 | 0.00403 | HV
149-AL1/24-ST1A 110.0 | 8.75 | 0.194 | 0.41 | 0.47 | ol | 149 | 0.00403 | HV
184-AL1/30-ST1A 110.0 | 8.8 | 0.1571 | 0.4 | 0.535 | ol | 184 | 0.00403 | HV
243-AL1/39-ST1A 110.0 | 9 | 0.1188 | 0.39 | 0.645 | ol | 243 | 0.00403 | HV
305-AL1/39-ST1A 110.0 | 9.2 | 0.0949 | 0.38 | 0.74 | ol | 305 | 0.00403 | HV
490-AL1/64-ST1A 110.0 | 9.75 | 0.059 | 0.37 | 0.96 | ol | 490 | 0.00403 | HV
679-AL1/86-ST1A 110.0 | 9.95 | 0.042 | 0.36 | 1.15 | ol | 679 | 0.00403 | HV
490-AL1/64-ST1A 220.0 | 10 | 0.059 | 0.285 | 0.96 | ol | 490 | 0.00403 | HV
679-AL1/86-ST1A 220.0 | 11.7 | 0.042 | 0.275 | 1.15 | ol | 679 | 0.00403 | HV
490-AL1/64-ST1A 380.0 | 11 | 0.059 | 0.253 | 0.96 | ol | 490 | 0.00403 | HV
679-AL1/86-ST1A 380.0 | 14.6 | 0.042 | 0.25 | 1.15 | ol | 679 | 0.00403 | HV

## trafo_std_types
| i0_percent | pfe_kw | vkr_percent | sn_mva | vn_lv_kv | vn_hv_kv | vk_percent | shift_degree | vector_group | tap_side | tap_neutral | tap_min | tap_max | tap_step_degree | tap_step_percent | tap_phase_shifter
160 MVA 380/110 kV | 0.06 | 60 | 0.25 | 160 | 110 | 380 | 12.2 | 0 | Yy0 | hv | 0 | -9 | 9 | 0 | 1.5 | FALSE
100 MVA 220/110 kV | 0.06 | 55 | 0.26 | 100 | 110 | 220 | 12 | 0 | Yy0 | hv | 0 | -9 | 9 | 0 | 1.5 | FALSE
63 MVA 110/20 kV | 0.04 | 22 | 0.32 | 63 | 20 | 110 | 18 | 150 | YNd5 | hv | 0 | -9 | 9 | 0 | 1.5 | FALSE
40 MVA 110/20 kV | 0.05 | 18 | 0.34 | 40 | 20 | 110 | 16.2 | 150 | YNd5 | hv | 0 | -9 | 9 | 0 | 1.5 | FALSE
25 MVA 110/20 kV | 0.07 | 14 | 0.41 | 25 | 20 | 110 | 12 | 150 | YNd5 | hv | 0 | -9 | 9 | 0 | 1.5 | FALSE
63 MVA 110/10 kV | 0.04 | 22 | 0.32 | 63 | 10 | 110 | 18 | 150 | YNd5 | hv | 0 | -9 | 9 | 0 | 1.5 | FALSE
40 MVA 110/10 kV | 0.05 | 18 | 0.34 | 40 | 10 | 110 | 16.2 | 150 | YNd5 | hv | 0 | -9 | 9 | 0 | 1.5 | FALSE
25 MVA 110/10 kV | 0.07 | 14 | 0.41 | 25 | 10 | 110 | 12 | 150 | YNd5 | hv | 0 | -9 | 9 | 0 | 1.5 | FALSE
0.25 MVA 20/0.4 kV | 0.32 | 0.8 | 1.44 | 0.25 | 0.4 | 20 | 6 | 150 | Yzn5 | hv | 0 | -2 | 2 | 0 | 2.5 | FALSE
0.4 MVA 20/0.4 kV | 0.3375 | 1.35 | 1.425 | 0.4 | 0.4 | 20 | 6 | 150 | Dyn5 | hv | 0 | -2 | 2 | 0 | 2.5 | FALSE
0.63 MVA 20/0.4 kV | 0.2619 | 1.65 | 1.206 | 0.63 | 0.4 | 20 | 6 | 150 | Dyn5 | hv | 0 | -2 | 2 | 0 | 2.5 | FALSE
0.25 MVA 10/0.4 kV | 0.24 | 0.6 | 1.2 | 0.25 | 0.4 | 10 | 4 | 150 | Dyn5 | hv | 0 | -2 | 2 | 0 | 2.5 | FALSE
0.4 MVA 10/0.4 kV | 0.2375 | 0.95 | 1.325 | 0.4 | 0.4 | 10 | 4 | 150 | Dyn5 | hv | 0 | -2 | 2 | 0 | 2.5 | FALSE
0.63 MVA 10/0.4 kV | 0.1873 | 1.18 | 1.0794 | 0.63 | 0.4 | 10 | 4 | 150 | Dyn5 | hv | 0 | -2 | 2 | 0 | 2.5 | FALSE

## trafo3w_std_types
| sn_hv_mva | sn_mv_mva | sn_lv_mva | vn_hv_kv | vn_mv_kv | vn_lv_kv | vk_hv_percent | vk_mv_percent | vk_lv_percent | vkr_hv_percent | vkr_mv_percent | vkr_lv_percent | pfe_kw | i0_percent | shift_mv_degree | shift_lv_degree | vector_group | tap_side | tap_neutral | tap_min | tap_max | tap_step_percent
63/25/38 MVA 110/20/10 kV | 63 | 25 | 38 | 110 | 20 | 10 | 10.4 | 10.4 | 10.4 | 0.28 | 0.32 | 0.35 | 35 | 0.89 | 0 | 0 | YN0yn0yn0 | hv | 0 | -10 | 10 | 1.2
63/25/38 MVA 110/10/10 kV | 63 | 25 | 38 | 110 | 10 | 10 | 10.4 | 10.4 | 10.4 | 0.28 | 0.32 | 0.35 | 35 | 0.89 | 0 | 0 | YN0yn0yn0 | hv | 0 | -10 | 10 | 1.2

## fuse_std_types
| fuse_type | i_rated_a | t_avg | t_min | t_total | x_avg | x_min | x_total
HV 100A | HV 100A | 100 | 0 | [10.0, 3.64, 0.854, 0.281, 0.1, 0.0531, 0.022, 0.01] | [10.0, 4.267, 1.21, 0.403, 0.1, 0.058, 0.022, 0.01] | 0 | [300.0, 350.0, 450.0, 550.0, 700.0, 850.0, 1200.0, 1752.0] | [600.0, 700.0, 900.0, 1150.0, 1665.0, 2000.0, 3000.0, 4313.0]
HV 10A | HV 10A | 10 | 0 | [10.0, 1675.0, 0.344, 0.156, 0.1, 0.0417, 0.0171, 0.01] | [10.0, 1.3, 0.3, 0.155, 0.1, 0.0555, 0.023, 0.01] | 0 | [30.0, 32.0, 35.0, 37.0, 39.0, 50.0, 70.0, 88.0] | [60.0, 70.0, 80.0, 87.0, 94.0, 110.0, 150.0, 216.0]
HV 125A | HV 125A | 125 | 0 | [10.0, 1.82, 0.344, 0.1, 0.0467, 0.0269, 0.01] | [10.0, 2.478, 0.426, 0.1, 0.0427, 0.0211, 0.01] | 0 | [375.0, 500.0, 700.0, 925.0, 1200.0, 1500.0, 2341.0] | [750.0, 1000.0, 1500.0, 2200.0, 3000.0, 4000.0, 5765.0]
HV 160A | HV 160A | 160 | 0 | [10.0, 4.15, 1.03, 0.198, 0.1, 0.051, 0.0172, 0.01] | [10.0, 2.3, 0.734, 0.274, 0.1, 0.046, 0.0177, 0.01] | 0 | [480.0, 550.0, 700.0, 1000.0, 1260.0, 1600.0, 2500.0, 3227.0] | [960.0, 1300.0, 1700.0, 2200.0, 2996.0, 4000.0, 6000.0, 7946.0]
HV 16A | HV 16A | 16 | 0 | [10.0, 0.352, 0.164, 0.1, 0.0649, 0.0342, 0.01] | [10.0, 2.34, 0.722, 0.181, 0.1, 0.055, 0.0296, 0.01] | 0 | [48.0, 60.0, 65.0, 71.0, 80.0, 100.0, 162.0] | [96.0, 110.0, 125.0, 150.0, 168.0, 200.0, 250.0, 398.0]
HV 200A | HV 200A | 200 | 0 | [10.0, 4.267, 1.21, 0.403, 0.1, 0.058, 0.022, 0.01] | [10.0, 3.73, 1.654, 0.328, 0.1, 0.0531, 0.019, 0.01] | 0 | [600.0, 700.0, 900.0, 1150.0, 1665.0, 2000.0, 3000.0, 4313.0] | [1200.0, 1500.0, 1800.0, 2700.0, 3960.0, 5000.0, 7500.0, 10620.0]
HV 20A | HV 20A | 20 | 0 | [10.0, 1.3, 0.3, 0.155, 0.1, 0.0555, 0.023, 0.01] | [10.0, 1.3, 0.161, 0.1, 0.0611, 0.0399, 0.0141, 0.01] | 0 | [60.0, 70.0, 80.0, 87.0, 94.0, 110.0, 150.0, 216.0] | [120.0, 150.0, 200.0, 223.0, 260.0, 300.0, 450.0, 532.0]
HV 25A | HV 25A | 25 | 0 | [10.0, 2.512, 0.833, 0.299, 0.1, 0.0372, 0.0223, 0.01] | [10.0, 3.125, 0.597, 0.198, 0.1, 0.0378, 0.022, 0.01] | 0 | [75.0, 82.0, 90.0, 100.0, 124.0, 170.0, 200.0, 289.0] | [150.0, 170.0, 210.0, 250.0, 294.0, 400.0, 500.0, 711.0]
HV 31.5A | HV 31.5A | 31.5 | 0 | [10.0, 2.34, 0.722, 0.181, 0.1, 0.055, 0.0296, 0.01] | [10.0, 2.84, 0.368, 0.164, 0.1, 0.0621, 0.0378, 0.0195, 0.01] | 0 | [95.0, 110.0, 125.0, 150.0, 165.0, 200.0, 250.0, 390.0] | [189.0, 220.0, 300.0, 350.0, 393.0, 450.0, 530.0, 700.0, 960.0]
HV 40A | HV 40A | 40 | 0 | [10.0, 1.3, 0.161, 0.1, 0.0611, 0.0399, 0.0141, 0.01] | [10.0, 2.05, 0.369, 0.198, 0.1, 0.051, 0.0298, 0.01] | 0 | [120.0, 150.0, 200.0, 223.0, 260.0, 300.0, 450.0, 532.0] | [240.0, 300.0, 400.0, 450.0, 530.0, 650.0, 800.0, 1311.0]
HV 50A | HV 50A | 50 | 0 | [10.0, 3.215, 0.597, 0.198, 0.1, 0.0378, 0.022, 0.01] | [10.0, 3.64, 0.854, 0.281, 0.1, 0.0531, 0.022, 0.01] | 0 | [150.0, 170.0, 210.0, 250.0, 294.0, 400.0, 500.0, 711.0] | [300.0, 350.0, 450.0, 550.0, 700.0, 850.0, 1200.0, 1752.0]
HV 6.3A | HV 6.3A | 6.3 | 0 | [10.0, 1.39, 0.344, 0.168, 0.1, 0.056, 0.0263, 0.01] | [10.0, 1.711, 0.516, 0.198, 0.1, 0.0634, 0.0303, 0.01] | 0 | [19.0, 19.5, 20.4, 20.8, 22.0, 25.0, 32.0, 48.0] | [38.0, 40.0, 43.0, 48.0, 53.0, 60.0, 75.0, 118.0]
HV 63A | HV 63A | 63 | 0 | [10.0, 2.84, 0.368, 0.164, 0.1, 0.0621, 0.0378, 0.0195, 0.01] | [10.0, 1.82, 0.344, 0.1, 0.0467, 0.0269, 0.01] | 0 | [189.0, 220.0, 300.0, 350.0, 393.0, 450.0, 530.0, 700.0, 961.0] | [378.0, 500.0, 700.0, 934.0, 1200.0, 1500.0, 2366.0]
HV 80A | HV 80A | 80 | 0 | [10.0, 2.05, 0.369, 0.198, 0.1, 0.051, 0.0298, 0.01] | [10.0, 4.15, 1.03, 0.198, 0.1, 0.051, 0.0172, 0.01] | 0 | [240.0, 300.0, 400.0, 450.0, 530.0, 650.0, 800.0, 1311.0] | [480.0, 550.0, 700.0, 1000.0, 1260.0, 1600.0, 2500.0, 3227.0]
Siemens NH-1-100 | Siemens NH-1-100 | 100 | [5400.0, 2000.0, 400.0, 20.0, 1.0, 0.2, 0.012, 0.004] | 0 | 0 | [150.0, 190.0, 250.0, 430.0, 900.0, 1250.0, 2700.0, 3600.0] | 0 | 0
Siemens NH-1-125 | Siemens NH-1-125 | 125 | [4800.0, 120.0, 7.0, 0.1, 0.004] | 0 | 0 | [180.0, 400.0, 740.0, 2000.0, 4250.0] | 0 | 0
Siemens NH-1-16 | Siemens NH-1-16 | 16 | [4000.0, 400.0, 2.0, 0.1, 0.04, 0.01] | 0 | 0 | [26.0, 35.0, 75.0, 150.0, 200.0, 300.0] | 0 | 0
Siemens NH-1-160 | Siemens NH-1-160 | 160 | [4800.0, 120.0, 7.0, 0.1, 0.004] | 0 | 0 | [210.0, 500.0, 900.0, 2300.0, 5000.0] | 0 | 0
Siemens NH-1-25 | Siemens NH-1-25 | 25 | [4000.0, 1000.0, 10.0, 0.2, 0.02, 0.01] | 0 | 0 | [40.0, 50.0, 100.0, 210.0, 400.0, 500.0] | 0 | 0
Siemens NH-1-50 | Siemens NH-1-50 | 50 | [4000.0, 40.0, 4.0, 1.0, 0.02, 0.01] | 0 | 0 | [86.0, 200.0, 300.0, 400.0, 1000.0, 1280.0] | 0 | 0
Siemens NH-1-63 | Siemens NH-1-63 | 63 | [4000.0, 100.0, 10.0, 2.0, 0.04, 0.01] | 0 | 0 | [100.0, 200.0, 300.0, 400.0, 1000.0, 1500.0] | 0 | 0
Siemens NH-1-80 | Siemens NH-1-80 | 80 | [4800.0, 120.0, 7.0, 0.1, 0.01] | 0 | 0 | [150.58, 250.0, 450.0, 1150.0, 2470.0] | 0 | 0
Siemens NH-2-1000 | Siemens NH-2-1000 | 1000 | [4800.0, 120.0, 7.0, 0.1, 0.004] | 0 | 0 | [1900.0, 3500.0, 8400.0, 24000.0, 52000.0] | 0 | 0
Siemens NH-2-200 | Siemens NH-2-200 | 200 | [4800.0, 120.0, 7.0, 0.1, 0.004] | 0 | 0 | [280.0, 650.0, 1200.0, 3000.0, 7000.0] | 0 | 0
Siemens NH-2-224 | Siemens NH-2-224 | 224 | [4800.0, 120.0, 7.0, 0.2, 0.04, 0.004] | 0 | 0 | [400.0, 750.0, 1453.0, 3025.0, 4315.0, 7600.0] | 0 | 0
Siemens NH-2-250 | Siemens NH-2-250 | 250 | [4800.0, 120.0, 7.0, 0.1, 0.004] | 0 | 0 | [450.0, 800.0, 1650.0, 4000.0, 8500.0] | 0 | 0
Siemens NH-2-315 | Siemens NH-2-315 | 315 | [4800.0, 120.0, 7.0, 0.1, 0.004] | 0 | 0 | [550.0, 920.0, 1900.0, 5000.0, 11000.0] | 0 | 0
Siemens NH-2-355 | Siemens NH-2-355 | 355 | [4800.0, 120.0, 6.0, 0.1, 0.004] | 0 | 0 | [650.0, 1116.27, 2350.0, 5840.0, 12790.0] | 0 | 0
Siemens NH-2-400 | Siemens NH-2-400 | 400 | [4800.0, 120.0, 7.0, 0.1, 0.004] | 0 | 0 | [720.0, 1350.0, 2800.0, 6500.0, 15000.0] | 0 | 0
Siemens NH-2-425 | Siemens NH-2-425 | 425 | [4800.0, 120.0, 7.0, 0.1, 0.004] | 0 | 0 | [850.0, 1500.0, 3050.0, 7500.0, 16500.0] | 0 | 0
Siemens NH-2-630 | Siemens NH-2-630 | 630 | [4800.0, 120.0, 7.0, 0.1, 0.004] | 0 | 0 | [1200.0, 2000.0, 4800.0, 12000.0, 26000.0] | 0 | 0

## dtypes
| element | column | dtype
0 | bus | name | object
1 | bus | vn_kv | float64
2 | bus | type | object
3 | bus | zone | object
4 | bus | in_service | bool
5 | load | name | object
6 | load | bus | uint32
7 | load | p_mw | float64
8 | load | q_mvar | float64
9 | load | const_z_percent | float64
10 | load | const_i_percent | float64
11 | load | sn_mva | float64
12 | load | scaling | float64
13 | load | in_service | bool
14 | load | type | object
15 | ext_grid | name | object
16 | ext_grid | bus | uint32
17 | ext_grid | vm_pu | float64
18 | ext_grid | va_degree | float64
19 | ext_grid | slack_weight | float64
20 | ext_grid | in_service | bool
21 | line | name | object
22 | line | std_type | object
23 | line | from_bus | uint32
24 | line | to_bus | uint32
25 | line | length_km | float64
26 | line | r_ohm_per_km | float64
27 | line | x_ohm_per_km | float64
28 | line | c_nf_per_km | float64
29 | line | g_us_per_km | float64
30 | line | max_i_ka | float64
31 | line | df | float64
32 | line | parallel | uint32
33 | line | type | object
34 | line | in_service | bool
35 | trafo | name | object
36 | trafo | std_type | object
37 | trafo | hv_bus | uint32
38 | trafo | lv_bus | uint32
39 | trafo | sn_mva | float64
40 | trafo | vn_hv_kv | float64
41 | trafo | vn_lv_kv | float64
42 | trafo | vk_percent | float64
43 | trafo | vkr_percent | float64
44 | trafo | pfe_kw | float64
45 | trafo | i0_percent | float64
46 | trafo | shift_degree | float64
47 | trafo | tap_side | object
48 | trafo | tap_neutral | int32
49 | trafo | tap_min | int32
50 | trafo | tap_max | int32
51 | trafo | tap_step_percent | float64
52 | trafo | tap_step_degree | float64
53 | trafo | tap_pos | int32
54 | trafo | tap_phase_shifter | bool
55 | trafo | parallel | uint32
56 | trafo | df | float64
57 | trafo | in_service | bool
58 | line_geodata | coords | object
59 | bus_geodata | x | float64
60 | bus_geodata | y | float64
61 | bus_geodata | coords | object

## parameters
| version | format_version | converged | OPF_converged | name | f_hz | sn_mva
0 | 2.14.6 | 2.14.0 | FALSE | FALSE |  | 50 | 1