## bus
| name | vn_kv | type | zone | in_service
0 | bus_LV_3442-10_0_3_node_0 | 0.4 | n |  | TRUE
1 | bus_LV_3442-10_0_3_node_1 | 0.4 | n |  | TRUE
2 | bus_LV_3442-10_0_3_node_2 | 0.4 | n |  | TRUE
3 | bus_LV_3442-10_0_3_node_6 | 0.4 | n |  | TRUE
4 | bus_LV_3442-10_0_3_node_49 | 0.4 | n |  | TRUE
5 | bus_LV_3442-10_0_3_node_3 | 0.4 | n |  | TRUE
6 | bus_LV_3442-10_0_3_node_38 | 0.4 | n |  | TRUE
7 | bus_LV_3442-10_0_3_node_43 | 0.4 | n |  | TRUE
8 | bus_LV_3442-10_0_3_node_8 | 0.4 | n |  | TRUE
9 | bus_LV_3442-10_0_3_node_4 | 0.4 | n |  | TRUE
10 | bus_LV_3442-10_0_3_node_48 | 0.4 | n |  | TRUE
11 | bus_LV_3442-10_0_3_node_57 | 0.4 | n |  | TRUE
12 | bus_LV_3442-10_0_3_node_64 | 0.4 | n |  | TRUE
13 | bus_LV_3442-10_0_3_node_75 | 0.4 | n |  | TRUE
14 | bus_LV_3442-10_0_3_node_20 | 0.4 | n |  | TRUE
15 | bus_LV_3442-10_0_3_node_21 | 0.4 | n |  | TRUE
16 | bus_LV_3442-10_0_3_node_58 | 0.4 | n |  | TRUE
17 | bus_LV_3442-10_0_3_node_60 | 0.4 | n |  | TRUE
18 | bus_LV_3442-10_0_3_node_78 | 0.4 | n |  | TRUE
19 | bus_LV_3442-10_0_3_node_77 | 0.4 | n |  | TRUE
20 | bus_LV_3442-10_0_3_node_37 | 0.4 | n |  | TRUE
21 | bus_LV_3442-10_0_3_node_42 | 0.4 | n |  | TRUE
22 | bus_LV_3442-10_0_3_node_5 | 0.4 | n |  | TRUE
23 | bus_LV_3442-10_0_3_node_7 | 0.4 | n |  | TRUE
24 | bus_LV_3442-10_0_3_node_9 | 0.4 | n |  | TRUE
25 | bus_LV_3442-10_0_3_node_10 | 0.4 | n |  | TRUE
26 | bus_LV_3442-10_0_3_node_11 | 0.4 | n |  | TRUE
27 | bus_LV_3442-10_0_3_node_13 | 0.4 | n |  | TRUE
28 | bus_LV_3442-10_0_3_node_69 | 0.4 | n |  | TRUE
29 | bus_LV_3442-10_0_3_node_16 | 0.4 | n |  | TRUE
30 | bus_LV_3442-10_0_3_node_18 | 0.4 | n |  | TRUE
31 | bus_LV_3442-10_0_3_node_14 | 0.4 | n |  | TRUE
32 | bus_LV_3442-10_0_3_node_19 | 0.4 | n |  | TRUE
33 | bus_LV_3442-10_0_3_node_70 | 0.4 | n |  | TRUE
34 | bus_LV_3442-10_0_3_node_67 | 0.4 | n |  | TRUE
35 | bus_LV_3442-10_0_3_node_68 | 0.4 | n |  | TRUE
36 | bus_LV_3442-10_0_3_node_15 | 0.4 | n |  | TRUE
37 | bus_LV_3442-10_0_3_node_17 | 0.4 | n |  | TRUE
38 | bus_LV_3442-10_0_3_node_24 | 0.4 | n |  | TRUE
39 | bus_LV_3442-10_0_3_node_31 | 0.4 | n |  | TRUE
40 | bus_LV_3442-10_0_3_node_79 | 0.4 | n |  | TRUE
41 | bus_LV_3442-10_0_3_node_26 | 0.4 | n |  | TRUE
42 | bus_LV_3442-10_0_3_node_22 | 0.4 | n |  | TRUE
43 | bus_LV_3442-10_0_3_node_29 | 0.4 | n |  | TRUE
44 | bus_LV_3442-10_0_3_node_71 | 0.4 | n |  | TRUE
45 | bus_LV_3442-10_0_3_node_61 | 0.4 | n |  | TRUE
46 | bus_LV_3442-10_0_3_node_33 | 0.4 | n |  | TRUE
47 | bus_LV_3442-10_0_3_node_25 | 0.4 | n |  | TRUE
48 | bus_LV_3442-10_0_3_node_23 | 0.4 | n |  | TRUE
49 | bus_LV_3442-10_0_3_node_44 | 0.4 | n |  | TRUE
50 | bus_LV_3442-10_0_3_node_27 | 0.4 | n |  | TRUE
51 | bus_LV_3442-10_0_3_node_28 | 0.4 | n |  | TRUE
52 | bus_LV_3442-10_0_3_node_30 | 0.4 | n |  | TRUE
53 | bus_LV_3442-10_0_3_node_56 | 0.4 | n |  | TRUE
54 | bus_LV_3442-10_0_3_node_46 | 0.4 | n |  | TRUE
55 | bus_LV_3442-10_0_3_node_50 | 0.4 | n |  | TRUE
56 | bus_LV_3442-10_0_3_node_45 | 0.4 | n |  | TRUE
57 | bus_LV_3442-10_0_3_node_34 | 0.4 | n |  | TRUE
58 | bus_LV_3442-10_0_3_node_35 | 0.4 | n |  | TRUE
59 | bus_LV_3442-10_0_3_node_36 | 0.4 | n |  | TRUE
60 | bus_LV_3442-10_0_3_node_39 | 0.4 | n |  | TRUE
61 | bus_LV_3442-10_0_3_node_40 | 0.4 | n |  | TRUE
62 | bus_LV_3442-10_0_3_node_41 | 0.4 | n |  | TRUE
63 | bus_LV_3442-10_0_3_node_47 | 0.4 | n |  | TRUE
64 | bus_LV_3442-10_0_3_node_59 | 0.4 | n |  | TRUE
65 | bus_LV_3442-10_0_3_node_51 | 0.4 | n |  | TRUE
66 | bus_LV_3442-10_0_3_node_52 | 0.4 | n |  | TRUE
67 | bus_LV_3442-10_0_3_node_54 | 0.4 | n |  | TRUE
68 | bus_LV_3442-10_0_3_node_63 | 0.4 | n |  | TRUE
69 | bus_LV_3442-10_0_3_node_55 | 0.4 | n |  | TRUE
70 | bus_LV_3442-10_0_3_node_72 | 0.4 | n |  | TRUE
71 | bus_LV_3442-10_0_3_node_65 | 0.4 | n |  | TRUE
72 | bus_LV_3442-10_0_3_node_74 | 0.4 | n |  | TRUE
73 | bus_LV_3442-10_0_3_node_62 | 0.4 | n |  | TRUE
74 | bus_LV_3442-10_0_3_node_73 | 0.4 | n |  | TRUE
75 | bus_LV_3442-10_0_3_node_76 | 0.4 | n |  | TRUE
76 | bus_MV_413_0_node_76 | 20 | n |  | TRUE

## load
| name | bus | p_mw | q_mvar | const_z_percent | const_i_percent | sn_mva | scaling | in_service | type
0 | LV_3442-10_0_3_load_0 | 0 | 0.0030033 | 0.0007527 | 0 | 0 |  | 1 | TRUE | wye
1 | LV_3442-10_0_3_load_49 | 4 | 0.0060781 | 0.0015233 | 0 | 0 |  | 1 | TRUE | wye
2 | LV_3442-10_0_3_load_38 | 6 | 0.0025198 | 0.00063153 | 0 | 0 |  | 1 | TRUE | wye
3 | LV_3442-10_0_3_load_8 | 8 | 0.0013794 | 0.00034572 | 0 | 0 |  | 1 | TRUE | wye
4 | LV_3442-10_0_3_load_4 | 9 | 0.0045704 | 0.0011454 | 0 | 0 |  | 1 | TRUE | wye
5 | LV_3442-10_0_3_load_75 | 13 | 0.00072879 | 0.00018265 | 0 | 0 |  | 1 | TRUE | wye
6 | LV_3442-10_0_3_load_60 | 17 | 0.0005964 | 0.00014947 | 0 | 0 |  | 1 | TRUE | wye
7 | LV_3442-10_0_3_load_78 | 18 | 0.0021733 | 0.00054467 | 0 | 0 |  | 1 | TRUE | wye
8 | LV_3442-10_0_3_load_77 | 19 | 0.0011007 | 0.00027587 | 0 | 0 |  | 1 | TRUE | wye
9 | LV_3442-10_0_3_load_37 | 20 | 0.0013272 | 0.00033264 | 0 | 0 |  | 1 | TRUE | wye
10 | LV_3442-10_0_3_load_42 | 21 | 0.0021491 | 0.00053862 | 0 | 0 |  | 1 | TRUE | wye
11 | LV_3442-10_0_3_load_5 | 22 | 0.00079372 | 0.00019892 | 0 | 0 |  | 1 | TRUE | wye
12 | LV_3442-10_0_3_load_7 | 23 | 0.00066737 | 0.00016726 | 0 | 0 |  | 1 | TRUE | wye
13 | LV_3442-10_0_3_load_9 | 24 | 0.015907 | 0.0039867 | 0 | 0 |  | 1 | TRUE | wye
14 | LV_3442-10_0_3_load_10 | 25 | 0.0076058 | 0.0019062 | 0 | 0 |  | 1 | TRUE | wye
15 | LV_3442-10_0_3_load_69 | 28 | 0.0020405 | 0.00051139 | 0 | 0 |  | 1 | TRUE | wye
16 | LV_3442-10_0_3_load_18 | 30 | 0.00031934 | 8.0034e-05 | 0 | 0 |  | 1 | TRUE | wye
17 | LV_3442-10_0_3_load_14 | 31 | 0.0023384 | 0.00058605 | 0 | 0 |  | 1 | TRUE | wye
18 | LV_3442-10_0_3_load_70 | 33 | 0.0019361 | 0.00048524 | 0 | 0 |  | 1 | TRUE | wye
19 | LV_3442-10_0_3_load_67 | 34 | 0.00049534 | 0.00012414 | 0 | 0 |  | 1 | TRUE | wye
20 | LV_3442-10_0_3_load_68 | 35 | 0.00047205 | 0.00011831 | 0 | 0 |  | 1 | TRUE | wye
21 | LV_3442-10_0_3_load_15 | 36 | 0.0012645 | 0.0003169 | 0 | 0 |  | 1 | TRUE | wye
22 | LV_3442-10_0_3_load_17 | 37 | 0.00058285 | 0.00014607 | 0 | 0 |  | 1 | TRUE | wye
23 | LV_3442-10_0_3_load_24 | 38 | 0.00088427 | 0.00022162 | 0 | 0 |  | 1 | TRUE | wye
24 | LV_3442-10_0_3_load_79 | 40 | 0.0010914 | 0.00027353 | 0 | 0 |  | 1 | TRUE | wye
25 | LV_3442-10_0_3_load_22 | 42 | 0.0017786 | 0.00044576 | 0 | 0 |  | 1 | TRUE | wye
26 | LV_3442-10_0_3_load_61 | 45 | 0.00077044 | 0.00019309 | 0 | 0 |  | 1 | TRUE | wye
27 | LV_3442-10_0_3_load_25 | 47 | 0.0029239 | 0.0007328 | 0 | 0 |  | 1 | TRUE | wye
28 | LV_3442-10_0_3_load_23 | 48 | 0.00051068 | 0.00012799 | 0 | 0 |  | 1 | TRUE | wye
29 | LV_3442-10_0_3_load_44 | 49 | 0.0046978 | 0.0011774 | 0 | 0 |  | 1 | TRUE | wye
30 | LV_3442-10_0_3_load_27 | 50 | 0.0025335 | 0.00063496 | 0 | 0 |  | 1 | TRUE | wye
31 | LV_3442-10_0_3_load_30 | 52 | 0.0066379 | 0.0016636 | 0 | 0 |  | 1 | TRUE | wye
32 | LV_3442-10_0_3_load_56 | 53 | 0.00095697 | 0.00023984 | 0 | 0 |  | 1 | TRUE | wye
33 | LV_3442-10_0_3_load_46 | 54 | 0.00067567 | 0.00016934 | 0 | 0 |  | 1 | TRUE | wye
34 | LV_3442-10_0_3_load_50 | 55 | 0.0021357 | 0.00053526 | 0 | 0 |  | 1 | TRUE | wye
35 | LV_3442-10_0_3_load_34 | 57 | 0.0015499 | 0.00038843 | 0 | 0 |  | 1 | TRUE | wye
36 | LV_3442-10_0_3_load_35 | 58 | 0.0016897 | 0.00042349 | 0 | 0 |  | 1 | TRUE | wye
37 | LV_3442-10_0_3_load_36 | 59 | 0.0013719 | 0.00034382 | 0 | 0 |  | 1 | TRUE | wye
38 | LV_3442-10_0_3_load_39 | 60 | 0.0032194 | 0.00080687 | 0 | 0 |  | 1 | TRUE | wye
39 | LV_3442-10_0_3_load_40 | 61 | 0.0011093 | 0.00027802 | 0 | 0 |  | 1 | TRUE | wye
40 | LV_3442-10_0_3_load_41 | 62 | 0.0014871 | 0.00037269 | 0 | 0 |  | 1 | TRUE | wye
41 | LV_3442-10_0_3_load_47 | 63 | 0.0020651 | 0.00051755 | 0 | 0 |  | 1 | TRUE | wye
42 | LV_3442-10_0_3_load_59 | 64 | 0.0014078 | 0.00035282 | 0 | 0 |  | 1 | TRUE | wye
43 | LV_3442-10_0_3_load_51 | 65 | 0.002239 | 0.00056115 | 0 | 0 |  | 1 | TRUE | wye
44 | LV_3442-10_0_3_load_63 | 68 | 0.0029662 | 0.00074339 | 0 | 0 |  | 1 | TRUE | wye
45 | LV_3442-10_0_3_load_55 | 69 | 0.00070402 | 0.00017644 | 0 | 0 |  | 1 | TRUE | wye
46 | LV_3442-10_0_3_load_65 | 71 | 0.0016373 | 0.00041034 | 0 | 0 |  | 1 | TRUE | wye
47 | LV_3442-10_0_3_load_62 | 73 | 0.00080297 | 0.00020124 | 0 | 0 |  | 1 | TRUE | wye
48 | LV_3442-10_0_3_load_73 | 74 | 0.00031374 | 7.8631e-05 | 0 | 0 |  | 1 | TRUE | wye
49 | LV_3442-10_0_3_load_76 | 75 | 0.0029232 | 0.00073262 | 0 | 0 |  | 1 | TRUE | wye

## ext_grid
| name | bus | vm_pu | va_degree | slack_weight | in_service
0 |  | 15 | 1 | 0 | 1 | TRUE

## line
| name | std_type | from_bus | to_bus | length_km | r_ohm_per_km | x_ohm_per_km | c_nf_per_km | g_us_per_km | max_i_ka | df | parallel | type | in_service
0 | LV_3442-10_0_3_line_0 |  | 0 | 1 | 0.017513 | 0.125 | 0.08 | 261 | 0 | 0.364 | 1 | 1 | cs | TRUE
1 | LV_3442-10_0_3_line_1 |  | 1 | 2 | 0.28063 | 0.125 | 0.08 | 261 | 0 | 0.364 | 1 | 1 | cs | TRUE
2 | LV_3442-10_0_3_line_2 |  | 2 | 3 | 0.4369 | 0.125 | 0.08 | 261 | 0 | 0.364 | 1 | 1 | cs | TRUE
3 | LV_3442-10_0_3_line_3 |  | 2 | 4 | 0.040632 | 0.125 | 0.08 | 261 | 0 | 0.364 | 1 | 1 | cs | TRUE
4 | LV_3442-10_0_3_line_4 |  | 3 | 8 | 0.0038295 | 0.125 | 0.08 | 261 | 0 | 0.364 | 1 | 1 | cs | TRUE
5 | LV_3442-10_0_3_line_5 |  | 3 | 9 | 0.096661 | 0.125 | 0.08 | 261 | 0 | 0.364 | 1 | 1 | cs | TRUE
6 | LV_3442-10_0_3_line_6 |  | 4 | 10 | 0.036783 | 0.125 | 0.08 | 261 | 0 | 0.364 | 1 | 1 | cs | TRUE
7 | LV_3442-10_0_3_line_7 |  | 5 | 6 | 0.006837 | 0.125 | 0.08 | 261 | 0 | 0.364 | 1 | 1 | cs | TRUE
8 | LV_3442-10_0_3_line_8 |  | 5 | 7 | 0.025757 | 0.125 | 0.08 | 261 | 0 | 0.364 | 1 | 1 | cs | TRUE
9 | LV_3442-10_0_3_line_9 |  | 6 | 20 | 0.018762 | 0.125 | 0.08 | 261 | 0 | 0.364 | 1 | 1 | cs | TRUE
10 | LV_3442-10_0_3_line_10 |  | 7 | 21 | 0.01303 | 0.125 | 0.08 | 261 | 0 | 0.364 | 1 | 1 | cs | TRUE
11 | LV_3442-10_0_3_line_11 |  | 7 | 11 | 0.039053 | 0.125 | 0.08 | 261 | 0 | 0.364 | 1 | 1 | cs | TRUE
12 | LV_3442-10_0_3_line_12 |  | 9 | 22 | 0.024094 | 0.125 | 0.08 | 261 | 0 | 0.364 | 1 | 1 | cs | TRUE
13 | LV_3442-10_0_3_line_13 |  | 10 | 55 | 0.0096963 | 0.125 | 0.08 | 261 | 0 | 0.364 | 1 | 1 | cs | TRUE
14 | LV_3442-10_0_3_line_14 |  | 10 | 46 | 0.020474 | 0.125 | 0.08 | 261 | 0 | 0.364 | 1 | 1 | cs | TRUE
15 | LV_3442-10_0_3_line_15 |  | 11 | 12 | 0.043825 | 0.125 | 0.08 | 261 | 0 | 0.364 | 1 | 1 | cs | TRUE
16 | LV_3442-10_0_3_line_16 |  | 11 | 13 | 0.011633 | 0.125 | 0.08 | 261 | 0 | 0.364 | 1 | 1 | cs | TRUE
17 | LV_3442-10_0_3_line_17 |  | 12 | 71 | 0.027808 | 0.125 | 0.08 | 261 | 0 | 0.364 | 1 | 1 | cs | TRUE
18 | LV_3442-10_0_3_line_18 |  | 12 | 68 | 0.026421 | 0.125 | 0.08 | 261 | 0 | 0.364 | 1 | 1 | cs | TRUE
19 | LV_3442-10_0_3_line_19 |  | 13 | 72 | 0.051164 | 0.125 | 0.08 | 261 | 0 | 0.364 | 1 | 1 | cs | TRUE
20 | LV_3442-10_0_3_line_20 |  | 14 | 15 | 0.031589 | 0.125 | 0.08 | 261 | 0 | 0.364 | 1 | 1 | cs | TRUE
21 | LV_3442-10_0_3_line_21 |  | 14 | 16 | 0.11892 | 0.125 | 0.08 | 261 | 0 | 0.364 | 1 | 1 | cs | TRUE
22 | LV_3442-10_0_3_line_22 |  | 14 | 17 | 0.023591 | 0.125 | 0.08 | 261 | 0 | 0.364 | 1 | 1 | cs | TRUE
23 | LV_3442-10_0_3_line_23 |  | 15 | 40 | 0.021509 | 0.125 | 0.08 | 261 | 0 | 0.364 | 1 | 1 | cs | TRUE
24 | LV_3442-10_0_3_line_24 |  | 15 | 41 | 0.085611 | 0.125 | 0.08 | 261 | 0 | 0.364 | 1 | 1 | cs | TRUE
25 | LV_3442-10_0_3_line_25 |  | 16 | 18 | 0.023711 | 0.125 | 0.08 | 261 | 0 | 0.364 | 1 | 1 | cs | TRUE
26 | LV_3442-10_0_3_line_26 |  | 16 | 19 | 0.016854 | 0.125 | 0.08 | 261 | 0 | 0.364 | 1 | 1 | cs | TRUE
27 | LV_3442-10_0_3_line_27 |  | 17 | 45 | 0.023913 | 0.125 | 0.08 | 261 | 0 | 0.364 | 1 | 1 | cs | TRUE
28 | LV_3442-10_0_3_line_28 |  | 20 | 60 | 0.0031186 | 0.125 | 0.08 | 261 | 0 | 0.364 | 1 | 1 | cs | TRUE
29 | LV_3442-10_0_3_line_29 |  | 21 | 62 | 0.026315 | 0.125 | 0.08 | 261 | 0 | 0.364 | 1 | 1 | cs | TRUE
30 | LV_3442-10_0_3_line_30 |  | 22 | 23 | 0.030544 | 0.125 | 0.08 | 261 | 0 | 0.364 | 1 | 1 | cs | TRUE
31 | LV_3442-10_0_3_line_31 |  | 24 | 25 | 0.025384 | 0.125 | 0.08 | 261 | 0 | 0.364 | 1 | 1 | cs | TRUE
32 | LV_3442-10_0_3_line_32 |  | 24 | 26 | 0.12961 | 0.125 | 0.08 | 261 | 0 | 0.364 | 1 | 1 | cs | TRUE
33 | LV_3442-10_0_3_line_33 |  | 26 | 27 | 0.1021 | 0.125 | 0.08 | 261 | 0 | 0.364 | 1 | 1 | cs | TRUE
34 | LV_3442-10_0_3_line_34 |  | 27 | 28 | 0.21106 | 0.125 | 0.08 | 261 | 0 | 0.364 | 1 | 1 | cs | TRUE
35 | LV_3442-10_0_3_line_35 |  | 28 | 35 | 0.014568 | 0.125 | 0.08 | 261 | 0 | 0.364 | 1 | 1 | cs | TRUE
36 | LV_3442-10_0_3_line_36 |  | 29 | 30 | 0.0088445 | 0.125 | 0.08 | 261 | 0 | 0.364 | 1 | 1 | cs | TRUE
37 | LV_3442-10_0_3_line_37 |  | 29 | 31 | 0.036488 | 0.125 | 0.08 | 261 | 0 | 0.364 | 1 | 1 | cs | TRUE
38 | LV_3442-10_0_3_line_38 |  | 30 | 39 | 0.064385 | 0.125 | 0.08 | 261 | 0 | 0.364 | 1 | 1 | cs | TRUE
39 | LV_3442-10_0_3_line_39 |  | 31 | 36 | 0.0068123 | 0.125 | 0.08 | 261 | 0 | 0.364 | 1 | 1 | cs | TRUE
40 | LV_3442-10_0_3_line_40 |  | 32 | 33 | 0.026728 | 0.125 | 0.08 | 261 | 0 | 0.364 | 1 | 1 | cs | TRUE
41 | LV_3442-10_0_3_line_41 |  | 32 | 34 | 0.0065354 | 0.125 | 0.08 | 261 | 0 | 0.364 | 1 | 1 | cs | TRUE
42 | LV_3442-10_0_3_line_42 |  | 33 | 44 | 0.011055 | 0.125 | 0.08 | 261 | 0 | 0.364 | 1 | 1 | cs | TRUE
43 | LV_3442-10_0_3_line_43 |  | 34 | 35 | 0.018542 | 0.125 | 0.08 | 261 | 0 | 0.364 | 1 | 1 | cs | TRUE
44 | LV_3442-10_0_3_line_44 |  | 36 | 37 | 0.02107 | 0.125 | 0.08 | 261 | 0 | 0.364 | 1 | 1 | cs | TRUE
45 | LV_3442-10_0_3_line_45 |  | 37 | 38 | 0.0067813 | 0.125 | 0.08 | 261 | 0 | 0.364 | 1 | 1 | cs | TRUE
46 | LV_3442-10_0_3_line_46 |  | 38 | 42 | 0.018465 | 0.125 | 0.08 | 261 | 0 | 0.364 | 1 | 1 | cs | TRUE
47 | LV_3442-10_0_3_line_47 |  | 39 | 43 | 0.2891 | 0.125 | 0.08 | 261 | 0 | 0.364 | 1 | 1 | cs | TRUE
48 | LV_3442-10_0_3_line_48 |  | 41 | 46 | 0.21633 | 0.125 | 0.08 | 261 | 0 | 0.364 | 1 | 1 | cs | TRUE
49 | LV_3442-10_0_3_line_49 |  | 41 | 47 | 0.19589 | 0.125 | 0.08 | 261 | 0 | 0.364 | 1 | 1 | cs | TRUE
50 | LV_3442-10_0_3_line_50 |  | 42 | 48 | 0.0062794 | 0.125 | 0.08 | 261 | 0 | 0.364 | 1 | 1 | cs | TRUE
51 | LV_3442-10_0_3_line_51 |  | 43 | 50 | 0.012274 | 0.125 | 0.08 | 261 | 0 | 0.364 | 1 | 1 | cs | TRUE
52 | LV_3442-10_0_3_line_52 |  | 44 | 70 | 0.036759 | 0.125 | 0.08 | 261 | 0 | 0.364 | 1 | 1 | cs | TRUE
53 | LV_3442-10_0_3_line_53 |  | 44 | 69 | 0.044827 | 0.125 | 0.08 | 261 | 0 | 0.364 | 1 | 1 | cs | TRUE
54 | LV_3442-10_0_3_line_54 |  | 45 | 73 | 0.067792 | 0.125 | 0.08 | 261 | 0 | 0.364 | 1 | 1 | cs | TRUE
55 | LV_3442-10_0_3_line_55 |  | 46 | 49 | 0.028156 | 0.125 | 0.08 | 261 | 0 | 0.364 | 1 | 1 | cs | TRUE
56 | LV_3442-10_0_3_line_56 |  | 47 | 48 | 0.033355 | 0.125 | 0.08 | 261 | 0 | 0.364 | 1 | 1 | cs | TRUE
57 | LV_3442-10_0_3_line_57 |  | 49 | 56 | 0.0071359 | 0.125 | 0.08 | 261 | 0 | 0.364 | 1 | 1 | cs | TRUE
58 | LV_3442-10_0_3_line_58 |  | 50 | 51 | 0.019855 | 0.125 | 0.08 | 261 | 0 | 0.364 | 1 | 1 | cs | TRUE
59 | LV_3442-10_0_3_line_59 |  | 51 | 52 | 0.016959 | 0.125 | 0.08 | 261 | 0 | 0.364 | 1 | 1 | cs | TRUE
60 | LV_3442-10_0_3_line_60 |  | 53 | 54 | 0.030329 | 0.125 | 0.08 | 261 | 0 | 0.364 | 1 | 1 | cs | TRUE
61 | LV_3442-10_0_3_line_61 |  | 54 | 56 | 0.069146 | 0.125 | 0.08 | 261 | 0 | 0.364 | 1 | 1 | cs | TRUE
62 | LV_3442-10_0_3_line_62 |  | 56 | 63 | 0.022352 | 0.125 | 0.08 | 261 | 0 | 0.364 | 1 | 1 | cs | TRUE
63 | LV_3442-10_0_3_line_63 |  | 57 | 58 | 0.0090211 | 0.125 | 0.08 | 261 | 0 | 0.364 | 1 | 1 | cs | TRUE
64 | LV_3442-10_0_3_line_64 |  | 58 | 59 | 0.038785 | 0.125 | 0.08 | 261 | 0 | 0.364 | 1 | 1 | cs | TRUE
65 | LV_3442-10_0_3_line_65 |  | 59 | 60 | 0.016959 | 0.125 | 0.08 | 261 | 0 | 0.364 | 1 | 1 | cs | TRUE
66 | LV_3442-10_0_3_line_66 |  | 61 | 62 | 0.023229 | 0.125 | 0.08 | 261 | 0 | 0.364 | 1 | 1 | cs | TRUE
67 | LV_3442-10_0_3_line_67 |  | 63 | 64 | 0.022035 | 0.125 | 0.08 | 261 | 0 | 0.364 | 1 | 1 | cs | TRUE
68 | LV_3442-10_0_3_line_68 |  | 65 | 66 | 0.041883 | 0.125 | 0.08 | 261 | 0 | 0.364 | 1 | 1 | cs | TRUE
69 | LV_3442-10_0_3_line_69 |  | 66 | 67 | 0.008802 | 0.125 | 0.08 | 261 | 0 | 0.364 | 1 | 1 | cs | TRUE
70 | LV_3442-10_0_3_line_70 |  | 67 | 68 | 0.032999 | 0.125 | 0.08 | 261 | 0 | 0.364 | 1 | 1 | cs | TRUE
71 | LV_3442-10_0_3_line_71 |  | 70 | 72 | 0.068166 | 0.125 | 0.08 | 261 | 0 | 0.364 | 1 | 1 | cs | TRUE
72 | LV_3442-10_0_3_line_72 |  | 70 | 74 | 0.015084 | 0.125 | 0.08 | 261 | 0 | 0.364 | 1 | 1 | cs | TRUE
73 | LV_3442-10_0_3_line_73 |  | 72 | 75 | 0.068533 | 0.125 | 0.08 | 261 | 0 | 0.364 | 1 | 1 | cs | TRUE
74 | LV_3442-10_0_3_line_74 |  | 73 | 74 | 0.016799 | 0.125 | 0.08 | 261 | 0 | 0.364 | 1 | 1 | cs | TRUE

## trafo
| name | std_type | hv_bus | lv_bus | sn_mva | vn_hv_kv | vn_lv_kv | vk_percent | vkr_percent | pfe_kw | i0_percent | shift_degree | tap_side | tap_neutral | tap_min | tap_max | tap_step_percent | tap_step_degree | tap_pos | tap_phase_shifter | parallel | df | in_service
0 | LV_3442-10_0_3_trafo_21 | 0.63 MVA 20/0.4 kV | 76 | 15 | 0.63 | 20 | 0.4 | 6 | 1.206 | 1.65 | 0.2619 | 150 | hv | 0 | -2 | 2 | 2.5 | 0 | 0 | FALSE | 1 | 1 | TRUE

## line_geodata
| x0 | y0 | x1 | y1 | x2 | y2 | x3 | y3 | x4 | y4 | x5 | y5 | x6 | y6 | x7 | y7 | x8 | y8 | x9 | y9 | x10 | y10 | x11 | y11 | x12 | y12 | x13 | y13 | x14 | y14 | x15 | y15 | x16 | y16 | x17 | y17 | x18 | y18 | x19 | y19 | x20 | y20 | x21 | y21 | x22 | y22 | x23 | y23 | x24 | y24 | x25 | y25 | x26 | y26 | x27 | y27 | x28 | y28 | x29 | y29 | x30 | y30 | x31 | y31 | x32 | y32
0 | 2741554.4878 | 1254949.1212 | 2741540.423 | 1254938.6865
1 | 2741322.8853 | 1254972.0895 | 2741329.7732 | 1254973.7666 | 2741338.4378 | 1254977.5213 | 2741348.6582 | 1254984.0714 | 2741355.2518 | 1254990.1679 | 2741360.9427 | 1254995.1973 | 2741366.2152 | 1255003.5199 | 2741372.2162 | 1255015.1519 | 2741376.8278 | 1255020.5003 | 2741380.9645 | 1255022.9792 | 2741384.4602 | 1255023.8635 | 2741390.1123 | 1255025.1441 | 2741396.0771 | 1255024.0744 | 2741401.6412 | 1255019.2471 | 2741404.6676 | 1255014.5038 | 2741407.6774 | 1255009.1929 | 2741411.9446 | 1255004.6349 | 2741416.4197 | 1254999.904 | 2741422.2362 | 1254996.5174 | 2741429.093 | 1254993.178 | 2741444.8884 | 1254986.549 | 2741451.7103 | 1254981.8297 | 2741457.3757 | 1254975.9261 | 2741466.8528 | 1254967.7893 | 2741476.6302 | 1254959.4038 | 2741486.7469 | 1254952.9283 | 2741500.9359 | 1254951.3102 | 2741516.5741 | 1254951.2616 | 2741554.4878 | 1254949.1212
2 | 2741354.5865 | 1255283.9845 | 2741345.3311 | 1255274.0209 | 2741315.9133 | 1255249.1398 | 2741299.3004 | 1255235.0524 | 2741284.7821 | 1255225.8417 | 2741269.4375 | 1255219.9479 | 2741272.5559 | 1255208.5004 | 2741275.6195 | 1255199.9766 | 2741275.7897 | 1255190.6385 | 2741270.2862 | 1255169.8654 | 2741268.838 | 1255155.2949 | 2741269.2649 | 1255146.2632 | 2741270.3185 | 1255136.5904 | 2741272.2059 | 1255126.7595 | 2741274.1344 | 1255104.4622 | 2741277.2429 | 1255066.5673 | 2741278.6178 | 1255060.8169 | 2741284.3274 | 1255059.374 | 2741293.063 | 1255060.1498 | 2741323.9421 | 1255060.865 | 2741329.7005 | 1255059.5901 | 2741334.3164 | 1255058.1211 | 2741338.8333 | 1255055.4264 | 2741342.6549 | 1255051.8253 | 2741344.9526 | 1255046.3083 | 2741353.2696 | 1255014.0653 | 2741355.2909 | 1255003.6927 | 2741355.8736 | 1254997.6231 | 2741355.2518 | 1254990.1679 | 2741348.6582 | 1254984.0714 | 2741338.4378 | 1254977.5213 | 2741329.7732 | 1254973.7666 | 2741322.8853 | 1254972.0895
3 | 2741322.8853 | 1254972.0895 | 2741316.9404 | 1254971.0578 | 2741310.9418 | 1254970.3807 | 2741300.1222 | 1254971.2233 | 2741293.2513 | 1254972.6274 | 2741287.1249 | 1254972.559 | 2741282.5753 | 1254972.1301
4 | 2741354.5865 | 1255283.9845 | 2741351.691 | 1255286.4907
5 | 2741354.5865 | 1255283.9845 | 2741371.677 | 1255281.5457 | 2741382.5775 | 1255280.138 | 2741399.6739 | 1255279.3454 | 2741409.9603 | 1255279.6357 | 2741418.0914 | 1255278.8514 | 2741431.4281 | 1255271.8188 | 2741443.5947 | 1255268.2727 | 2741448.6625 | 1255267.8888
6 | 2741248.479 | 1254960.4924 | 2741252.0684 | 1254963.4586 | 2741255.3751 | 1254965.9398 | 2741265.0538 | 1254968.6288 | 2741274.4823 | 1254971.3674 | 2741282.5753 | 1254972.1301
7 | 2741566.3929 | 1254810.1747 | 2741569.9274 | 1254816.0272
8 | 2741588.6009 | 1254797.0488 | 2741586.3042 | 1254798.7288 | 2741568.3895 | 1254809.0547 | 2741566.3929 | 1254810.1747
9 | 2741581.1955 | 1254830.9715 | 2741581.112 | 1254830.8906 | 2741572.9627 | 1254821.0531 | 2741569.9274 | 1254816.0272
10 | 2741588.6009 | 1254797.0488 | 2741597.3586 | 1254806.6971
11 | 2741577.82 | 1254768.1861 | 2741572.0702 | 1254768.7714 | 2741573.4546 | 1254775.889 | 2741588.6009 | 1254797.0488
12 | 2741448.6625 | 1255267.8888 | 2741457.6565 | 1255267.2075 | 2741468.1855 | 1255267.4482 | 2741472.6942 | 1255267.9989
13 | 2741248.479 | 1254960.4924 | 2741254.8086 | 1254957.7408 | 2741257.5134 | 1254957.0383
14 | 2741248.479 | 1254960.4924 | 2741240.5886 | 1254956.2336 | 2741229.8698 | 1254951.9072
15 | 2741577.82 | 1254768.1861 | 2741588.8149 | 1254767.2925 | 2741599.3972 | 1254766.923 | 2741616.7355 | 1254767.1266 | 2741621.6944 | 1254767.7346
16 | 2741577.82 | 1254768.1861 | 2741575.6497 | 1254763.3185 | 2741571.0256 | 1254761.0169 | 2741569.9071 | 1254760.8056
17 | 2741621.6944 | 1254767.7346 | 2741630.9947 | 1254768.9026 | 2741638.5869 | 1254770.4856 | 2741648.5261 | 1254774.393
18 | 2741621.6944 | 1254767.7346 | 2741629.5272 | 1254750.439 | 2741633.4542 | 1254744.1265
19 | 2741528.7483 | 1254737.6067 | 2741529.2689 | 1254741.4005 | 2741531.3889 | 1254744.5875 | 2741539.5034 | 1254752.7335 | 2741543.5544 | 1254755.6442 | 2741548.3426 | 1254757.7161 | 2741555.2948 | 1254758.6053 | 2741561.0786 | 1254759.1218 | 2741566.0369 | 1254760.0746 | 2741569.9071 | 1254760.8056
20 | 2741364.9751 | 1254721.5358 | 2741370.6366 | 1254715.4875 | 2741376.3591 | 1254708.4619 | 2741388.4775 | 1254700.9775
21 | 2741388.4775 | 1254700.9775 | 2741437.4944 | 1254722.2123 | 2741462.5409 | 1254732.7315 | 2741446.2598 | 1254733.4433 | 2741447.7367 | 1254739.5399 | 2741449.9662 | 1254742.2512 | 2741446.464 | 1254744.7922 | 2741446.7272 | 1254747.9904 | 2741444.9994 | 1254752.3866
22 | 2741388.4775 | 1254700.9775 | 2741387.5967 | 1254693.9387 | 2741378.1078 | 1254680.4439 | 2741378.1078 | 1254680.4439
23 | 2741383.7403 | 1254732.1493 | 2741364.9751 | 1254721.5358
24 | 2741343.189 | 1254795.9971 | 2741333.556 | 1254768.3189 | 2741340.5198 | 1254758.2979 | 2741363.5625 | 1254723.8042 | 2741364.9751 | 1254721.5358
25 | 2741458.5176 | 1254771.2717 | 2741456.6161 | 1254769.0464 | 2741455.2275 | 1254764.9427 | 2741453.3791 | 1254760.4943 | 2741444.9994 | 1254752.3866
26 | 2741444.9994 | 1254752.3866 | 2741442.2031 | 1254759.1818 | 2741433.2678 | 1254755.9387
27 | 2741378.1078 | 1254680.4439 | 2741402.0171 | 1254680.0063
28 | 2741581.1955 | 1254830.9715 | 2741583.4331 | 1254833.1438
29 | 2741617.6942 | 1254823.3502 | 2741599.0645 | 1254808.5765 | 2741597.3586 | 1254806.6971
30 | 2741502.6127 | 1255273.9771 | 2741497.7884 | 1255272.5713 | 2741478.0351 | 1255268.6512 | 2741472.6942 | 1255267.9989
31 | 2741208.4298 | 1254254.9522 | 2741217.0061 | 1254261.3955 | 2741228.3599 | 1254270.6641
32 | 2741243.2785 | 1254394.5693 | 2741239.6497 | 1254368.258 | 2741241.6111 | 1254351.8561 | 2741244.5609 | 1254324.4006 | 2741246.5463 | 1254303.8286 | 2741232.3312 | 1254273.906 | 2741228.3599 | 1254270.6641
33 | 2741243.2785 | 1254394.5693 | 2741250.0605 | 1254399.4467 | 2741256.5776 | 1254406.253 | 2741257.506 | 1254423.3245 | 2741259.4438 | 1254431.623 | 2741270.842 | 1254435.3539 | 2741292.2156 | 1254435.0746 | 2741316.6184 | 1254442.586
34 | 2741316.6184 | 1254442.586 | 2741331.2934 | 1254500.3016 | 2741355.4865 | 1254538.6928 | 2741384.7513 | 1254566.017 | 2741418.924 | 1254600.8212 | 2741422.3105 | 1254603.1264 | 2741431.6823 | 1254606.3644 | 2741434.7347 | 1254607.6266
35 | 2741434.7347 | 1254607.6266 | 2741438.9614 | 1254609.3744 | 2741446.9537 | 1254613.8027 | 2741447.6506 | 1254614.3012
36 | 2741122.7198 | 1254621.242 | 2741122.8296 | 1254630.0859
37 | 2741122.7198 | 1254621.242 | 2741133.1552 | 1254621.9802 | 2741148.4713 | 1254628.5069 | 2741156.8523 | 1254632.7133
38 | 2741108.7685 | 1254691.3533 | 2741118.6367 | 1254674.0944 | 2741123.1255 | 1254653.9157 | 2741122.8296 | 1254630.0859
39 | 2741162.9408 | 1254635.7691 | 2741156.8523 | 1254632.7133
40 | 2741465.7535 | 1254631.5017 | 2741474.0685 | 1254631.9007 | 2741492.3261 | 1254634.2131
41 | 2741465.7535 | 1254631.5017 | 2741461.1848 | 1254626.8285
42 | 2741500.7597 | 1254640.8801 | 2741497.6538 | 1254636.9467 | 2741493.1204 | 1254634.3137 | 2741492.3261 | 1254634.2131
43 | 2741461.1848 | 1254626.8285 | 2741458.7842 | 1254624.373 | 2741453.6617 | 1254618.6008 | 2741447.6506 | 1254614.3012
44 | 2741181.9779 | 1254644.7739 | 2741175.3422 | 1254641.9934 | 2741162.9408 | 1254635.7691
45 | 2741181.9779 | 1254644.7739 | 2741188.2323 | 1254647.3946
46 | 2741203.0123 | 1254658.172 | 2741198.645 | 1254653.5041 | 2741188.2323 | 1254647.3946 | 2741188.2323 | 1254647.3946
47 | 2741108.7685 | 1254691.3533 | 2741095.0278 | 1254713.7136 | 2741077.2479 | 1254734.8767 | 2741057.5037 | 1254753.9132 | 2741007.912 | 1254798.2517 | 2740999.2828 | 1254804.7079 | 2740947.1784 | 1254812.6307 | 2740870.3025 | 1254824.4573
48 | 2741343.189 | 1254795.9971 | 2741343.2966 | 1254802.5503 | 2741341.4752 | 1254824.4608 | 2741342.9357 | 1254844.5145 | 2741332.1479 | 1254862.3405 | 2741320.7868 | 1254872.579 | 2741311.0351 | 1254884.9469 | 2741297.948 | 1254897.3018 | 2741293.7394 | 1254901.3052 | 2741282.1743 | 1254905.233 | 2741274.2376 | 1254906.3892 | 2741257.3448 | 1254908.0879 | 2741244.0598 | 1254916.4122 | 2741236.0753 | 1254925.2635 | 2741233.8552 | 1254938.9123 | 2741229.8698 | 1254951.9072
49 | 2741343.189 | 1254795.9971 | 2741328.0031 | 1254794.7891 | 2741321.5795 | 1254792.6227 | 2741308.3446 | 1254787.4576 | 2741296.0188 | 1254783.0927 | 2741285.6082 | 1254778.807 | 2741274.9516 | 1254774.7045 | 2741258.4498 | 1254771.7081 | 2741249.8656 | 1254766.4651 | 2741235.0213 | 1254760.4276 | 2741222.4663 | 1254755.5459 | 2741214.4205 | 1254752.0952 | 2741210.9153 | 1254744.9605 | 2741209.8203 | 1254738.6618 | 2741208.2602 | 1254728.1369 | 2741209.9398 | 1254712.1508 | 2741213.1414 | 1254699.7488 | 2741212.9203 | 1254694.7833
50 | 2741203.0123 | 1254658.172 | 2741203.4876 | 1254658.68 | 2741205.073 | 1254664.0339
51 | 2740870.3025 | 1254824.4573 | 2740858.1622 | 1254826.2616
52 | 2741501.5492 | 1254677.3 | 2741499.8917 | 1254672.4447 | 2741499.3902 | 1254667.8506 | 2741500.1813 | 1254653.3892 | 2741500.7597 | 1254640.8801
53 | 2741500.7597 | 1254640.8801 | 2741522.7429 | 1254643.4856 | 2741545.4134 | 1254642.5408
54 | 2741469.7697 | 1254679.8756 | 2741460.2237 | 1254680.6493 | 2741431.6891 | 1254679.9672 | 2741403.1452 | 1254679.9857 | 2741402.0171 | 1254680.0063
55 | 2741229.8698 | 1254951.9072 | 2741203.9217 | 1254940.9777
56 | 2741212.9203 | 1254694.7833 | 2741207.8156 | 1254686.3648 | 2741205.4675 | 1254681.026 | 2741203.5255 | 1254675.1186 | 2741203.3959 | 1254669.4769 | 2741204.8744 | 1254666.665 | 2741205.073 | 1254664.0339 | 2741205.073 | 1254664.0339
57 | 2741197.3454 | 1254938.2077 | 2741203.9217 | 1254940.9777
58 | 2740839.4769 | 1254822.4 | 2740845.7499 | 1254826.1416 | 2740852.3073 | 1254827.1318 | 2740858.1622 | 1254826.2616
59 | 2740839.4769 | 1254822.4 | 2740833.2802 | 1254829.4037 | 2740826.2026 | 1254832.1935
60 | 2741100.4104 | 1254922.671 | 2741130.7392 | 1254922.5779
61 | 2741197.3454 | 1254938.2077 | 2741179.6287 | 1254931.112 | 2741148.7179 | 1254922.5227 | 2741130.7392 | 1254922.5779
62 | 2741197.3454 | 1254938.2077 | 2741198.7535 | 1254959.528 | 2741198.8084 | 1254960.5122
63 | 2741629.7855 | 1254878.3528 | 2741629.4002 | 1254877.7671 | 2741623.4305 | 1254871.9719
64 | 2741595.6015 | 1254844.9565 | 2741623.4305 | 1254871.9719
65 | 2741595.6015 | 1254844.9565 | 2741583.4331 | 1254833.1438
66 | 2741635.8946 | 1254837.7835 | 2741617.6942 | 1254823.3502
67 | 2741198.8084 | 1254960.5122 | 2741200.0357 | 1254982.5129
68 | 2741653.3753 | 1254710.1157 | 2741649.0689 | 1254703.6844 | 2741644.5493 | 1254689.4518 | 2741644.4102 | 1254678.5493 | 2741648.8794 | 1254671.5471
69 | 2741653.3753 | 1254710.1157 | 2741652.8556 | 1254715.4305 | 2741653.0824 | 1254718.8836
70 | 2741653.0824 | 1254718.8836 | 2741649.7031 | 1254719.4367 | 2741643.6321 | 1254727.766 | 2741633.4542 | 1254744.1265
71 | 2741501.5492 | 1254677.3 | 2741504.4324 | 1254681.3949 | 2741512.7458 | 1254690.3798 | 2741517.6254 | 1254696.2019 | 2741521.2687 | 1254703.2289 | 2741523.3718 | 1254707.4387 | 2741525.3331 | 1254714.7368 | 2741526.3398 | 1254719.0316 | 2741526.803 | 1254725.5377 | 2741527.3641 | 1254731.4233 | 2741528.7483 | 1254737.6067
72 | 2741501.5492 | 1254677.3 | 2741486.5141 | 1254678.5185
73 | 2741560.8063 | 1254677.1269 | 2741539.1272 | 1254713.8768 | 2741528.7483 | 1254737.6067
74 | 2741469.7697 | 1254679.8756 | 2741486.5141 | 1254678.5185

## bus_geodata
| x | y | coords
0 | 2741540.423 | 1254938.6865
1 | 2741554.4878 | 1254949.1212
2 | 2741322.8853 | 1254972.0895
3 | 2741354.5865 | 1255283.9845
4 | 2741282.5753 | 1254972.1301
5 | 2741566.3929 | 1254810.1747
6 | 2741569.9274 | 1254816.0272
7 | 2741588.6009 | 1254797.0488
8 | 2741351.691 | 1255286.4907
9 | 2741448.6625 | 1255267.8888
10 | 2741248.479 | 1254960.4924
11 | 2741577.82 | 1254768.1861
12 | 2741621.6944 | 1254767.7346
13 | 2741569.9071 | 1254760.8056
14 | 2741388.4776 | 1254700.9775
15 | 2741364.9751 | 1254721.5358
16 | 2741444.9994 | 1254752.3866
17 | 2741378.1078 | 1254680.4439
18 | 2741458.5176 | 1254771.2717
19 | 2741433.2678 | 1254755.9387
20 | 2741581.1955 | 1254830.9715
21 | 2741597.3586 | 1254806.6971
22 | 2741472.6942 | 1255267.9989
23 | 2741502.6127 | 1255273.9771
24 | 2741228.3599 | 1254270.6641
25 | 2741208.4298 | 1254254.9522
26 | 2741243.2785 | 1254394.5693
27 | 2741316.6184 | 1254442.586
28 | 2741434.7347 | 1254607.6266
29 | 2741122.7198 | 1254621.242
30 | 2741122.8296 | 1254630.0859
31 | 2741156.8523 | 1254632.7133
32 | 2741465.7535 | 1254631.5017
33 | 2741492.3261 | 1254634.2131
34 | 2741461.1848 | 1254626.8285
35 | 2741447.6506 | 1254614.3012
36 | 2741162.9408 | 1254635.7691
37 | 2741181.9779 | 1254644.7739
38 | 2741188.2323 | 1254647.3946
39 | 2741108.7685 | 1254691.3533
40 | 2741383.7403 | 1254732.1493
41 | 2741343.189 | 1254795.9971
42 | 2741203.0123 | 1254658.172
43 | 2740870.3025 | 1254824.4573
44 | 2741500.7597 | 1254640.8801
45 | 2741402.0171 | 1254680.0063
46 | 2741229.8698 | 1254951.9072
47 | 2741212.9203 | 1254694.7833
48 | 2741205.073 | 1254664.0339
49 | 2741203.9217 | 1254940.9777
50 | 2740858.1622 | 1254826.2616
51 | 2740839.4769 | 1254822.4
52 | 2740826.2026 | 1254832.1935
53 | 2741100.4104 | 1254922.671
54 | 2741130.7392 | 1254922.5779
55 | 2741257.5134 | 1254957.0383
56 | 2741197.3454 | 1254938.2077
57 | 2741629.7855 | 1254878.3528
58 | 2741623.4305 | 1254871.9719
59 | 2741595.6015 | 1254844.9565
60 | 2741583.4331 | 1254833.1438
61 | 2741635.8946 | 1254837.7835
62 | 2741617.6942 | 1254823.3502
63 | 2741198.8084 | 1254960.5122
64 | 2741200.0357 | 1254982.5129
65 | 2741648.8794 | 1254671.5471
66 | 2741653.3753 | 1254710.1157
67 | 2741653.0824 | 1254718.8836
68 | 2741633.4542 | 1254744.1265
69 | 2741545.4134 | 1254642.5408
70 | 2741501.5492 | 1254677.3
71 | 2741648.5261 | 1254774.393
72 | 2741528.7483 | 1254737.6067
73 | 2741469.7697 | 1254679.8756
74 | 2741486.5141 | 1254678.5185
75 | 2741560.8063 | 1254677.1269
76 | 2741370.6366 | 1254715.4875

## line_std_types
| c_nf_per_km | r_ohm_per_km | x_ohm_per_km | max_i_ka | type | q_mm2 | alpha | voltage_rating
NAYY 4x50 SE | 210 | 0.642 | 0.083 | 0.142 | cs | 50 | 0.00403 | LV
NAYY 4x120 SE | 264 | 0.225 | 0.08 | 0.242 | cs | 120 | 0.00403 | LV
NAYY 4x150 SE | 261 | 0.208 | 0.08 | 0.27 | cs | 150 | 0.00403 | LV
NA2XS2Y 1x95 RM/25 12/20 kV | 216 | 0.313 | 0.132 | 0.252 | cs | 95 | 0.00403 | MV
NA2XS2Y 1x185 RM/25 12/20 kV | 273 | 0.161 | 0.117 | 0.362 | cs | 185 | 0.00403 | MV
NA2XS2Y 1x240 RM/25 12/20 kV | 304 | 0.122 | 0.112 | 0.421 | cs | 240 | 0.00403 | MV
NA2XS2Y 1x95 RM/25 6/10 kV | 315 | 0.313 | 0.123 | 0.249 | cs | 95 | 0.00403 | MV
NA2XS2Y 1x185 RM/25 6/10 kV | 406 | 0.161 | 0.11 | 0.358 | cs | 185 | 0.00403 | MV
NA2XS2Y 1x240 RM/25 6/10 kV | 456 | 0.122 | 0.105 | 0.416 | cs | 240 | 0.00403 | MV
NA2XS2Y 1x150 RM/25 12/20 kV | 250 | 0.206 | 0.116 | 0.319 | cs | 150 | 0.00403 | MV
NA2XS2Y 1x120 RM/25 12/20 kV | 230 | 0.253 | 0.119 | 0.283 | cs | 120 | 0.00403 | MV
NA2XS2Y 1x70 RM/25 12/20 kV | 190 | 0.443 | 0.132 | 0.22 | cs | 70 | 0.00403 | MV
NA2XS2Y 1x150 RM/25 6/10 kV | 360 | 0.206 | 0.11 | 0.315 | cs | 150 | 0.00403 | MV
NA2XS2Y 1x120 RM/25 6/10 kV | 340 | 0.253 | 0.113 | 0.28 | cs | 120 | 0.00403 | MV
NA2XS2Y 1x70 RM/25 6/10 kV | 280 | 0.443 | 0.123 | 0.217 | cs | 70 | 0.00403 | MV
N2XS(FL)2Y 1x120 RM/35 64/110 kV | 112 | 0.153 | 0.166 | 0.366 | cs | 120 | 0.00393 | HV
N2XS(FL)2Y 1x185 RM/35 64/110 kV | 125 | 0.099 | 0.156 | 0.457 | cs | 185 | 0.00393 | HV
N2XS(FL)2Y 1x240 RM/35 64/110 kV | 135 | 0.075 | 0.149 | 0.526 | cs | 240 | 0.00393 | HV
N2XS(FL)2Y 1x300 RM/35 64/110 kV | 144 | 0.06 | 0.144 | 0.588 | cs | 300 | 0.00393 | HV
15-AL1/3-ST1A 0.4 | 11 | 1.8769 | 0.35 | 0.105 | ol | 16 | 0.00403 | LV
24-AL1/4-ST1A 0.4 | 11.25 | 1.2012 | 0.335 | 0.14 | ol | 24 | 0.00403 | LV
48-AL1/8-ST1A 0.4 | 12.2 | 0.5939 | 0.3 | 0.21 | ol | 48 | 0.00403 | LV
94-AL1/15-ST1A 0.4 | 13.2 | 0.306 | 0.29 | 0.35 | ol | 94 | 0.00403 | LV
34-AL1/6-ST1A 10.0 | 9.7 | 0.8342 | 0.36 | 0.17 | ol | 34 | 0.00403 | MV
48-AL1/8-ST1A 10.0 | 10.1 | 0.5939 | 0.35 | 0.21 | ol | 48 | 0.00403 | MV
70-AL1/11-ST1A 10.0 | 10.4 | 0.4132 | 0.339 | 0.29 | ol | 70 | 0.00403 | MV
94-AL1/15-ST1A 10.0 | 10.75 | 0.306 | 0.33 | 0.35 | ol | 94 | 0.00403 | MV
122-AL1/20-ST1A 10.0 | 11.1 | 0.2376 | 0.323 | 0.41 | ol | 122 | 0.00403 | MV
149-AL1/24-ST1A 10.0 | 11.25 | 0.194 | 0.315 | 0.47 | ol | 149 | 0.00403 | MV
34-AL1/6-ST1A 20.0 | 9.15 | 0.8342 | 0.382 | 0.17 | ol | 34 | 0.00403 | MV
48-AL1/8-ST1A 20.0 | 9.5 | 0.5939 | 0.372 | 0.21 | ol | 48 | 0.00403 | MV
70-AL1/11-ST1A 20.0 | 9.7 | 0.4132 | 0.36 | 0.29 | ol | 70 | 0.00403 | MV
94-AL1/15-ST1A 20.0 | 10 | 0.306 | 0.35 | 0.35 | ol | 94 | 0.00403 | MV
122-AL1/20-ST1A 20.0 | 10.3 | 0.2376 | 0.344 | 0.41 | ol | 122 | 0.00403 | MV
149-AL1/24-ST1A 20.0 | 10.5 | 0.194 | 0.337 | 0.47 | ol | 149 | 0.00403 | MV
184-AL1/30-ST1A 20.0 | 10.75 | 0.1571 | 0.33 | 0.535 | ol | 184 | 0.00403 | MV
243-AL1/39-ST1A 20.0 | 11 | 0.1188 | 0.32 | 0.645 | ol | 243 | 0.00403 | MV
48-AL1/8-ST1A 110.0 | 8 | 0.5939 | 0.46 | 0.21 | ol | 48 | 0.00403 | HV
70-AL1/11-ST1A 110.0 | 8.4 | 0.4132 | 0.45 | 0.29 | ol | 70 | 0.00403 | HV
94-AL1/15-ST1A 110.0 | 8.65 | 0.306 | 0.44 | 0.35 | ol | 94 | 0.00403 | HV
122-AL1/20-ST1A 110.0 | 8.5 | 0.2376 | 0.43 | 0.41 | ol | 122 | 0.00403 | HV
149-AL1/24-ST1A 110.0 | 8.75 | 0.194 | 0.41 | 0.47 | ol | 149 | 0.00403 | HV
184-AL1/30-ST1A 110.0 | 8.8 | 0.1571 | 0.4 | 0.535 | ol | 184 | 0.00403 | HV
243-AL1/39-ST1A 110.0 | 9 | 0.1188 | 0.39 | 0.645 | ol | 243 | 0.00403 | HV
305-AL1/39-ST1A 110.0 | 9.2 | 0.0949 | 0.38 | 0.74 | ol | 305 | 0.00403 | HV
490-AL1/64-ST1A 110.0 | 9.75 | 0.059 | 0.37 | 0.96 | ol | 490 | 0.00403 | HV
679-AL1/86-ST1A 110.0 | 9.95 | 0.042 | 0.36 | 1.15 | ol | 679 | 0.00403 | HV
490-AL1/64-ST1A 220.0 | 10 | 0.059 | 0.285 | 0.96 | ol | 490 | 0.00403 | HV
679-AL1/86-ST1A 220.0 | 11.7 | 0.042 | 0.275 | 1.15 | ol | 679 | 0.00403 | HV
490-AL1/64-ST1A 380.0 | 11 | 0.059 | 0.253 | 0.96 | ol | 490 | 0.00403 | HV
679-AL1/86-ST1A 380.0 | 14.6 | 0.042 | 0.25 | 1.15 | ol | 679 | 0.00403 | HV

## trafo_std_types
| i0_percent | pfe_kw | vkr_percent | sn_mva | vn_lv_kv | vn_hv_kv | vk_percent | shift_degree | vector_group | tap_side | tap_neutral | tap_min | tap_max | tap_step_degree | tap_step_percent | tap_phase_shifter
160 MVA 380/110 kV | 0.06 | 60 | 0.25 | 160 | 110 | 380 | 12.2 | 0 | Yy0 | hv | 0 | -9 | 9 | 0 | 1.5 | FALSE
100 MVA 220/110 kV | 0.06 | 55 | 0.26 | 100 | 110 | 220 | 12 | 0 | Yy0 | hv | 0 | -9 | 9 | 0 | 1.5 | FALSE
63 MVA 110/20 kV | 0.04 | 22 | 0.32 | 63 | 20 | 110 | 18 | 150 | YNd5 | hv | 0 | -9 | 9 | 0 | 1.5 | FALSE
40 MVA 110/20 kV | 0.05 | 18 | 0.34 | 40 | 20 | 110 | 16.2 | 150 | YNd5 | hv | 0 | -9 | 9 | 0 | 1.5 | FALSE
25 MVA 110/20 kV | 0.07 | 14 | 0.41 | 25 | 20 | 110 | 12 | 150 | YNd5 | hv | 0 | -9 | 9 | 0 | 1.5 | FALSE
63 MVA 110/10 kV | 0.04 | 22 | 0.32 | 63 | 10 | 110 | 18 | 150 | YNd5 | hv | 0 | -9 | 9 | 0 | 1.5 | FALSE
40 MVA 110/10 kV | 0.05 | 18 | 0.34 | 40 | 10 | 110 | 16.2 | 150 | YNd5 | hv | 0 | -9 | 9 | 0 | 1.5 | FALSE
25 MVA 110/10 kV | 0.07 | 14 | 0.41 | 25 | 10 | 110 | 12 | 150 | YNd5 | hv | 0 | -9 | 9 | 0 | 1.5 | FALSE
0.25 MVA 20/0.4 kV | 0.32 | 0.8 | 1.44 | 0.25 | 0.4 | 20 | 6 | 150 | Yzn5 | hv | 0 | -2 | 2 | 0 | 2.5 | FALSE
0.4 MVA 20/0.4 kV | 0.3375 | 1.35 | 1.425 | 0.4 | 0.4 | 20 | 6 | 150 | Dyn5 | hv | 0 | -2 | 2 | 0 | 2.5 | FALSE
0.63 MVA 20/0.4 kV | 0.2619 | 1.65 | 1.206 | 0.63 | 0.4 | 20 | 6 | 150 | Dyn5 | hv | 0 | -2 | 2 | 0 | 2.5 | FALSE
0.25 MVA 10/0.4 kV | 0.24 | 0.6 | 1.2 | 0.25 | 0.4 | 10 | 4 | 150 | Dyn5 | hv | 0 | -2 | 2 | 0 | 2.5 | FALSE
0.4 MVA 10/0.4 kV | 0.2375 | 0.95 | 1.325 | 0.4 | 0.4 | 10 | 4 | 150 | Dyn5 | hv | 0 | -2 | 2 | 0 | 2.5 | FALSE
0.63 MVA 10/0.4 kV | 0.1873 | 1.18 | 1.0794 | 0.63 | 0.4 | 10 | 4 | 150 | Dyn5 | hv | 0 | -2 | 2 | 0 | 2.5 | FALSE

## trafo3w_std_types
| sn_hv_mva | sn_mv_mva | sn_lv_mva | vn_hv_kv | vn_mv_kv | vn_lv_kv | vk_hv_percent | vk_mv_percent | vk_lv_percent | vkr_hv_percent | vkr_mv_percent | vkr_lv_percent | pfe_kw | i0_percent | shift_mv_degree | shift_lv_degree | vector_group | tap_side | tap_neutral | tap_min | tap_max | tap_step_percent
63/25/38 MVA 110/20/10 kV | 63 | 25 | 38 | 110 | 20 | 10 | 10.4 | 10.4 | 10.4 | 0.28 | 0.32 | 0.35 | 35 | 0.89 | 0 | 0 | YN0yn0yn0 | hv | 0 | -10 | 10 | 1.2
63/25/38 MVA 110/10/10 kV | 63 | 25 | 38 | 110 | 10 | 10 | 10.4 | 10.4 | 10.4 | 0.28 | 0.32 | 0.35 | 35 | 0.89 | 0 | 0 | YN0yn0yn0 | hv | 0 | -10 | 10 | 1.2

## fuse_std_types
| fuse_type | i_rated_a | t_avg | t_min | t_total | x_avg | x_min | x_total
HV 100A | HV 100A | 100 | 0 | [10.0, 3.64, 0.854, 0.281, 0.1, 0.0531, 0.022, 0.01] | [10.0, 4.267, 1.21, 0.403, 0.1, 0.058, 0.022, 0.01] | 0 | [300.0, 350.0, 450.0, 550.0, 700.0, 850.0, 1200.0, 1752.0] | [600.0, 700.0, 900.0, 1150.0, 1665.0, 2000.0, 3000.0, 4313.0]
HV 10A | HV 10A | 10 | 0 | [10.0, 1675.0, 0.344, 0.156, 0.1, 0.0417, 0.0171, 0.01] | [10.0, 1.3, 0.3, 0.155, 0.1, 0.0555, 0.023, 0.01] | 0 | [30.0, 32.0, 35.0, 37.0, 39.0, 50.0, 70.0, 88.0] | [60.0, 70.0, 80.0, 87.0, 94.0, 110.0, 150.0, 216.0]
HV 125A | HV 125A | 125 | 0 | [10.0, 1.82, 0.344, 0.1, 0.0467, 0.0269, 0.01] | [10.0, 2.478, 0.426, 0.1, 0.0427, 0.0211, 0.01] | 0 | [375.0, 500.0, 700.0, 925.0, 1200.0, 1500.0, 2341.0] | [750.0, 1000.0, 1500.0, 2200.0, 3000.0, 4000.0, 5765.0]
HV 160A | HV 160A | 160 | 0 | [10.0, 4.15, 1.03, 0.198, 0.1, 0.051, 0.0172, 0.01] | [10.0, 2.3, 0.734, 0.274, 0.1, 0.046, 0.0177, 0.01] | 0 | [480.0, 550.0, 700.0, 1000.0, 1260.0, 1600.0, 2500.0, 3227.0] | [960.0, 1300.0, 1700.0, 2200.0, 2996.0, 4000.0, 6000.0, 7946.0]
HV 16A | HV 16A | 16 | 0 | [10.0, 0.352, 0.164, 0.1, 0.0649, 0.0342, 0.01] | [10.0, 2.34, 0.722, 0.181, 0.1, 0.055, 0.0296, 0.01] | 0 | [48.0, 60.0, 65.0, 71.0, 80.0, 100.0, 162.0] | [96.0, 110.0, 125.0, 150.0, 168.0, 200.0, 250.0, 398.0]
HV 200A | HV 200A | 200 | 0 | [10.0, 4.267, 1.21, 0.403, 0.1, 0.058, 0.022, 0.01] | [10.0, 3.73, 1.654, 0.328, 0.1, 0.0531, 0.019, 0.01] | 0 | [600.0, 700.0, 900.0, 1150.0, 1665.0, 2000.0, 3000.0, 4313.0] | [1200.0, 1500.0, 1800.0, 2700.0, 3960.0, 5000.0, 7500.0, 10620.0]
HV 20A | HV 20A | 20 | 0 | [10.0, 1.3, 0.3, 0.155, 0.1, 0.0555, 0.023, 0.01] | [10.0, 1.3, 0.161, 0.1, 0.0611, 0.0399, 0.0141, 0.01] | 0 | [60.0, 70.0, 80.0, 87.0, 94.0, 110.0, 150.0, 216.0] | [120.0, 150.0, 200.0, 223.0, 260.0, 300.0, 450.0, 532.0]
HV 25A | HV 25A | 25 | 0 | [10.0, 2.512, 0.833, 0.299, 0.1, 0.0372, 0.0223, 0.01] | [10.0, 3.125, 0.597, 0.198, 0.1, 0.0378, 0.022, 0.01] | 0 | [75.0, 82.0, 90.0, 100.0, 124.0, 170.0, 200.0, 289.0] | [150.0, 170.0, 210.0, 250.0, 294.0, 400.0, 500.0, 711.0]
HV 31.5A | HV 31.5A | 31.5 | 0 | [10.0, 2.34, 0.722, 0.181, 0.1, 0.055, 0.0296, 0.01] | [10.0, 2.84, 0.368, 0.164, 0.1, 0.0621, 0.0378, 0.0195, 0.01] | 0 | [95.0, 110.0, 125.0, 150.0, 165.0, 200.0, 250.0, 390.0] | [189.0, 220.0, 300.0, 350.0, 393.0, 450.0, 530.0, 700.0, 960.0]
HV 40A | HV 40A | 40 | 0 | [10.0, 1.3, 0.161, 0.1, 0.0611, 0.0399, 0.0141, 0.01] | [10.0, 2.05, 0.369, 0.198, 0.1, 0.051, 0.0298, 0.01] | 0 | [120.0, 150.0, 200.0, 223.0, 260.0, 300.0, 450.0, 532.0] | [240.0, 300.0, 400.0, 450.0, 530.0, 650.0, 800.0, 1311.0]
HV 50A | HV 50A | 50 | 0 | [10.0, 3.215, 0.597, 0.198, 0.1, 0.0378, 0.022, 0.01] | [10.0, 3.64, 0.854, 0.281, 0.1, 0.0531, 0.022, 0.01] | 0 | [150.0, 170.0, 210.0, 250.0, 294.0, 400.0, 500.0, 711.0] | [300.0, 350.0, 450.0, 550.0, 700.0, 850.0, 1200.0, 1752.0]
HV 6.3A | HV 6.3A | 6.3 | 0 | [10.0, 1.39, 0.344, 0.168, 0.1, 0.056, 0.0263, 0.01] | [10.0, 1.711, 0.516, 0.198, 0.1, 0.0634, 0.0303, 0.01] | 0 | [19.0, 19.5, 20.4, 20.8, 22.0, 25.0, 32.0, 48.0] | [38.0, 40.0, 43.0, 48.0, 53.0, 60.0, 75.0, 118.0]
HV 63A | HV 63A | 63 | 0 | [10.0, 2.84, 0.368, 0.164, 0.1, 0.0621, 0.0378, 0.0195, 0.01] | [10.0, 1.82, 0.344, 0.1, 0.0467, 0.0269, 0.01] | 0 | [189.0, 220.0, 300.0, 350.0, 393.0, 450.0, 530.0, 700.0, 961.0] | [378.0, 500.0, 700.0, 934.0, 1200.0, 1500.0, 2366.0]
HV 80A | HV 80A | 80 | 0 | [10.0, 2.05, 0.369, 0.198, 0.1, 0.051, 0.0298, 0.01] | [10.0, 4.15, 1.03, 0.198, 0.1, 0.051, 0.0172, 0.01] | 0 | [240.0, 300.0, 400.0, 450.0, 530.0, 650.0, 800.0, 1311.0] | [480.0, 550.0, 700.0, 1000.0, 1260.0, 1600.0, 2500.0, 3227.0]
Siemens NH-1-100 | Siemens NH-1-100 | 100 | [5400.0, 2000.0, 400.0, 20.0, 1.0, 0.2, 0.012, 0.004] | 0 | 0 | [150.0, 190.0, 250.0, 430.0, 900.0, 1250.0, 2700.0, 3600.0] | 0 | 0
Siemens NH-1-125 | Siemens NH-1-125 | 125 | [4800.0, 120.0, 7.0, 0.1, 0.004] | 0 | 0 | [180.0, 400.0, 740.0, 2000.0, 4250.0] | 0 | 0
Siemens NH-1-16 | Siemens NH-1-16 | 16 | [4000.0, 400.0, 2.0, 0.1, 0.04, 0.01] | 0 | 0 | [26.0, 35.0, 75.0, 150.0, 200.0, 300.0] | 0 | 0
Siemens NH-1-160 | Siemens NH-1-160 | 160 | [4800.0, 120.0, 7.0, 0.1, 0.004] | 0 | 0 | [210.0, 500.0, 900.0, 2300.0, 5000.0] | 0 | 0
Siemens NH-1-25 | Siemens NH-1-25 | 25 | [4000.0, 1000.0, 10.0, 0.2, 0.02, 0.01] | 0 | 0 | [40.0, 50.0, 100.0, 210.0, 400.0, 500.0] | 0 | 0
Siemens NH-1-50 | Siemens NH-1-50 | 50 | [4000.0, 40.0, 4.0, 1.0, 0.02, 0.01] | 0 | 0 | [86.0, 200.0, 300.0, 400.0, 1000.0, 1280.0] | 0 | 0
Siemens NH-1-63 | Siemens NH-1-63 | 63 | [4000.0, 100.0, 10.0, 2.0, 0.04, 0.01] | 0 | 0 | [100.0, 200.0, 300.0, 400.0, 1000.0, 1500.0] | 0 | 0
Siemens NH-1-80 | Siemens NH-1-80 | 80 | [4800.0, 120.0, 7.0, 0.1, 0.01] | 0 | 0 | [150.58, 250.0, 450.0, 1150.0, 2470.0] | 0 | 0
Siemens NH-2-1000 | Siemens NH-2-1000 | 1000 | [4800.0, 120.0, 7.0, 0.1, 0.004] | 0 | 0 | [1900.0, 3500.0, 8400.0, 24000.0, 52000.0] | 0 | 0
Siemens NH-2-200 | Siemens NH-2-200 | 200 | [4800.0, 120.0, 7.0, 0.1, 0.004] | 0 | 0 | [280.0, 650.0, 1200.0, 3000.0, 7000.0] | 0 | 0
Siemens NH-2-224 | Siemens NH-2-224 | 224 | [4800.0, 120.0, 7.0, 0.2, 0.04, 0.004] | 0 | 0 | [400.0, 750.0, 1453.0, 3025.0, 4315.0, 7600.0] | 0 | 0
Siemens NH-2-250 | Siemens NH-2-250 | 250 | [4800.0, 120.0, 7.0, 0.1, 0.004] | 0 | 0 | [450.0, 800.0, 1650.0, 4000.0, 8500.0] | 0 | 0
Siemens NH-2-315 | Siemens NH-2-315 | 315 | [4800.0, 120.0, 7.0, 0.1, 0.004] | 0 | 0 | [550.0, 920.0, 1900.0, 5000.0, 11000.0] | 0 | 0
Siemens NH-2-355 | Siemens NH-2-355 | 355 | [4800.0, 120.0, 6.0, 0.1, 0.004] | 0 | 0 | [650.0, 1116.27, 2350.0, 5840.0, 12790.0] | 0 | 0
Siemens NH-2-400 | Siemens NH-2-400 | 400 | [4800.0, 120.0, 7.0, 0.1, 0.004] | 0 | 0 | [720.0, 1350.0, 2800.0, 6500.0, 15000.0] | 0 | 0
Siemens NH-2-425 | Siemens NH-2-425 | 425 | [4800.0, 120.0, 7.0, 0.1, 0.004] | 0 | 0 | [850.0, 1500.0, 3050.0, 7500.0, 16500.0] | 0 | 0
Siemens NH-2-630 | Siemens NH-2-630 | 630 | [4800.0, 120.0, 7.0, 0.1, 0.004] | 0 | 0 | [1200.0, 2000.0, 4800.0, 12000.0, 26000.0] | 0 | 0

## dtypes
| element | column | dtype
0 | bus | name | object
1 | bus | vn_kv | float64
2 | bus | type | object
3 | bus | zone | object
4 | bus | in_service | bool
5 | load | name | object
6 | load | bus | uint32
7 | load | p_mw | float64
8 | load | q_mvar | float64
9 | load | const_z_percent | float64
10 | load | const_i_percent | float64
11 | load | sn_mva | float64
12 | load | scaling | float64
13 | load | in_service | bool
14 | load | type | object
15 | ext_grid | name | object
16 | ext_grid | bus | uint32
17 | ext_grid | vm_pu | float64
18 | ext_grid | va_degree | float64
19 | ext_grid | slack_weight | float64
20 | ext_grid | in_service | bool
21 | line | name | object
22 | line | std_type | object
23 | line | from_bus | uint32
24 | line | to_bus | uint32
25 | line | length_km | float64
26 | line | r_ohm_per_km | float64
27 | line | x_ohm_per_km | float64
28 | line | c_nf_per_km | float64
29 | line | g_us_per_km | float64
30 | line | max_i_ka | float64
31 | line | df | float64
32 | line | parallel | uint32
33 | line | type | object
34 | line | in_service | bool
35 | trafo | name | object
36 | trafo | std_type | object
37 | trafo | hv_bus | uint32
38 | trafo | lv_bus | uint32
39 | trafo | sn_mva | float64
40 | trafo | vn_hv_kv | float64
41 | trafo | vn_lv_kv | float64
42 | trafo | vk_percent | float64
43 | trafo | vkr_percent | float64
44 | trafo | pfe_kw | float64
45 | trafo | i0_percent | float64
46 | trafo | shift_degree | float64
47 | trafo | tap_side | object
48 | trafo | tap_neutral | int32
49 | trafo | tap_min | int32
50 | trafo | tap_max | int32
51 | trafo | tap_step_percent | float64
52 | trafo | tap_step_degree | float64
53 | trafo | tap_pos | int32
54 | trafo | tap_phase_shifter | bool
55 | trafo | parallel | uint32
56 | trafo | df | float64
57 | trafo | in_service | bool
58 | line_geodata | coords | object
59 | bus_geodata | x | float64
60 | bus_geodata | y | float64
61 | bus_geodata | coords | object

## parameters
| version | format_version | converged | OPF_converged | name | f_hz | sn_mva
0 | 2.14.6 | 2.14.0 | FALSE | FALSE |  | 50 | 1