## bus
| name | vn_kv | type | zone | in_service
0 | bus_LV_3442-13_0_5_node_0 | 0.4 | n |  | TRUE
1 | bus_LV_3442-13_0_5_node_1 | 0.4 | n |  | TRUE
2 | bus_LV_3442-13_0_5_node_2 | 0.4 | n |  | TRUE
3 | bus_LV_3442-13_0_5_node_3 | 0.4 | n |  | TRUE
4 | bus_LV_3442-13_0_5_node_4 | 0.4 | n |  | TRUE
5 | bus_LV_3442-13_0_5_node_5 | 0.4 | n |  | TRUE
6 | bus_LV_3442-13_0_5_node_6 | 0.4 | n |  | TRUE
7 | bus_LV_3442-13_0_5_node_7 | 0.4 | n |  | TRUE
8 | bus_LV_3442-13_0_5_node_66 | 0.4 | n |  | TRUE
9 | bus_LV_3442-13_0_5_node_9 | 0.4 | n |  | TRUE
10 | bus_LV_3442-13_0_5_node_68 | 0.4 | n |  | TRUE
11 | bus_LV_3442-13_0_5_node_64 | 0.4 | n |  | TRUE
12 | bus_LV_3442-13_0_5_node_13 | 0.4 | n |  | TRUE
13 | bus_LV_3442-13_0_5_node_12 | 0.4 | n |  | TRUE
14 | bus_LV_3442-13_0_5_node_142 | 0.4 | n |  | TRUE
15 | bus_LV_3442-13_0_5_node_139 | 0.4 | n |  | TRUE
16 | bus_LV_3442-13_0_5_node_147 | 0.4 | n |  | TRUE
17 | bus_LV_3442-13_0_5_node_11 | 0.4 | n |  | TRUE
18 | bus_LV_3442-13_0_5_node_65 | 0.4 | n |  | TRUE
19 | bus_LV_3442-13_0_5_node_67 | 0.4 | n |  | TRUE
20 | bus_LV_3442-13_0_5_node_63 | 0.4 | n |  | TRUE
21 | bus_LV_3442-13_0_5_node_143 | 0.4 | n |  | TRUE
22 | bus_LV_3442-13_0_5_node_140 | 0.4 | n |  | TRUE
23 | bus_LV_3442-13_0_5_node_145 | 0.4 | n |  | TRUE
24 | bus_LV_3442-13_0_5_node_14 | 0.4 | n |  | TRUE
25 | bus_LV_3442-13_0_5_node_17 | 0.4 | n |  | TRUE
26 | bus_LV_3442-13_0_5_node_19 | 0.4 | n |  | TRUE
27 | bus_LV_3442-13_0_5_node_16 | 0.4 | n |  | TRUE
28 | bus_LV_3442-13_0_5_node_53 | 0.4 | n |  | TRUE
29 | bus_LV_3442-13_0_5_node_18 | 0.4 | n |  | TRUE
30 | bus_LV_3442-13_0_5_node_20 | 0.4 | n |  | TRUE
31 | bus_LV_3442-13_0_5_node_115 | 0.4 | n |  | TRUE
32 | bus_LV_3442-13_0_5_node_54 | 0.4 | n |  | TRUE
33 | bus_LV_3442-13_0_5_node_116 | 0.4 | n |  | TRUE
34 | bus_LV_3442-13_0_5_node_21 | 0.4 | n |  | TRUE
35 | bus_LV_3442-13_0_5_node_22 | 0.4 | n |  | TRUE
36 | bus_LV_3442-13_0_5_node_23 | 0.4 | n |  | TRUE
37 | bus_LV_3442-13_0_5_node_24 | 0.4 | n |  | TRUE
38 | bus_LV_3442-13_0_5_node_25 | 0.4 | n |  | TRUE
39 | bus_LV_3442-13_0_5_node_26 | 0.4 | n |  | TRUE
40 | bus_LV_3442-13_0_5_node_30 | 0.4 | n |  | TRUE
41 | bus_LV_3442-13_0_5_node_31 | 0.4 | n |  | TRUE
42 | bus_LV_3442-13_0_5_node_57 | 0.4 | n |  | TRUE
43 | bus_LV_3442-13_0_5_node_71 | 0.4 | n |  | TRUE
44 | bus_LV_3442-13_0_5_node_43 | 0.4 | n |  | TRUE
45 | bus_LV_3442-13_0_5_node_34 | 0.4 | n |  | TRUE
46 | bus_LV_3442-13_0_5_node_27 | 0.4 | n |  | TRUE
47 | bus_LV_3442-13_0_5_node_28 | 0.4 | n |  | TRUE
48 | bus_LV_3442-13_0_5_node_29 | 0.4 | n |  | TRUE
49 | bus_LV_3442-13_0_5_node_35 | 0.4 | n |  | TRUE
50 | bus_LV_3442-13_0_5_node_36 | 0.4 | n |  | TRUE
51 | bus_LV_3442-13_0_5_node_32 | 0.4 | n |  | TRUE
52 | bus_LV_3442-13_0_5_node_61 | 0.4 | n |  | TRUE
53 | bus_LV_3442-13_0_5_node_96 | 0.4 | n |  | TRUE
54 | bus_LV_3442-13_0_5_node_33 | 0.4 | n |  | TRUE
55 | bus_LV_3442-13_0_5_node_120 | 0.4 | n |  | TRUE
56 | bus_LV_3442-13_0_5_node_41 | 0.4 | n |  | TRUE
57 | bus_LV_3442-13_0_5_node_62 | 0.4 | n |  | TRUE
58 | bus_LV_3442-13_0_5_node_95 | 0.4 | n |  | TRUE
59 | bus_LV_3442-13_0_5_node_37 | 0.4 | n |  | TRUE
60 | bus_LV_3442-13_0_5_node_38 | 0.4 | n |  | TRUE
61 | bus_LV_3442-13_0_5_node_39 | 0.4 | n |  | TRUE
62 | bus_LV_3442-13_0_5_node_40 | 0.4 | n |  | TRUE
63 | bus_LV_3442-13_0_5_node_42 | 0.4 | n |  | TRUE
64 | bus_LV_3442-13_0_5_node_60 | 0.4 | n |  | TRUE
65 | bus_LV_3442-13_0_5_node_69 | 0.4 | n |  | TRUE
66 | bus_LV_3442-13_0_5_node_44 | 0.4 | n |  | TRUE
67 | bus_LV_3442-13_0_5_node_45 | 0.4 | n |  | TRUE
68 | bus_LV_3442-13_0_5_node_46 | 0.4 | n |  | TRUE
69 | bus_LV_3442-13_0_5_node_47 | 0.4 | n |  | TRUE
70 | bus_LV_3442-13_0_5_node_50 | 0.4 | n |  | TRUE
71 | bus_LV_3442-13_0_5_node_48 | 0.4 | n |  | TRUE
72 | bus_LV_3442-13_0_5_node_49 | 0.4 | n |  | TRUE
73 | bus_LV_3442-13_0_5_node_51 | 0.4 | n |  | TRUE
74 | bus_LV_3442-13_0_5_node_52 | 0.4 | n |  | TRUE
75 | bus_LV_3442-13_0_5_node_58 | 0.4 | n |  | TRUE
76 | bus_LV_3442-13_0_5_node_59 | 0.4 | n |  | TRUE
77 | bus_LV_3442-13_0_5_node_55 | 0.4 | n |  | TRUE
78 | bus_LV_3442-13_0_5_node_56 | 0.4 | n |  | TRUE
79 | bus_LV_3442-13_0_5_node_104 | 0.4 | n |  | TRUE
80 | bus_LV_3442-13_0_5_node_85 | 0.4 | n |  | TRUE
81 | bus_LV_3442-13_0_5_node_70 | 0.4 | n |  | TRUE
82 | bus_LV_3442-13_0_5_node_118 | 0.4 | n |  | TRUE
83 | bus_LV_3442-13_0_5_node_98 | 0.4 | n |  | TRUE
84 | bus_LV_3442-13_0_5_node_92 | 0.4 | n |  | TRUE
85 | bus_LV_3442-13_0_5_node_135 | 0.4 | n |  | TRUE
86 | bus_LV_3442-13_0_5_node_133 | 0.4 | n |  | TRUE
87 | bus_LV_3442-13_0_5_node_89 | 0.4 | n |  | TRUE
88 | bus_LV_3442-13_0_5_node_91 | 0.4 | n |  | TRUE
89 | bus_LV_3442-13_0_5_node_87 | 0.4 | n |  | TRUE
90 | bus_LV_3442-13_0_5_node_117 | 0.4 | n |  | TRUE
91 | bus_LV_3442-13_0_5_node_113 | 0.4 | n |  | TRUE
92 | bus_LV_3442-13_0_5_node_103 | 0.4 | n |  | TRUE
93 | bus_LV_3442-13_0_5_node_121 | 0.4 | n |  | TRUE
94 | bus_LV_3442-13_0_5_node_72 | 0.4 | n |  | TRUE
95 | bus_LV_3442-13_0_5_node_73 | 0.4 | n |  | TRUE
96 | bus_LV_3442-13_0_5_node_74 | 0.4 | n |  | TRUE
97 | bus_LV_3442-13_0_5_node_75 | 0.4 | n |  | TRUE
98 | bus_LV_3442-13_0_5_node_76 | 0.4 | n |  | TRUE
99 | bus_LV_3442-13_0_5_node_100 | 0.4 | n |  | TRUE
100 | bus_LV_3442-13_0_5_node_99 | 0.4 | n |  | TRUE
101 | bus_LV_3442-13_0_5_node_77 | 0.4 | n |  | TRUE
102 | bus_LV_3442-13_0_5_node_78 | 0.4 | n |  | TRUE
103 | bus_LV_3442-13_0_5_node_79 | 0.4 | n |  | TRUE
104 | bus_LV_3442-13_0_5_node_80 | 0.4 | n |  | TRUE
105 | bus_LV_3442-13_0_5_node_82 | 0.4 | n |  | TRUE
106 | bus_LV_3442-13_0_5_node_83 | 0.4 | n |  | TRUE
107 | bus_LV_3442-13_0_5_node_81 | 0.4 | n |  | TRUE
108 | bus_LV_3442-13_0_5_node_84 | 0.4 | n |  | TRUE
109 | bus_LV_3442-13_0_5_node_123 | 0.4 | n |  | TRUE
110 | bus_LV_3442-13_0_5_node_105 | 0.4 | n |  | TRUE
111 | bus_LV_3442-13_0_5_node_125 | 0.4 | n |  | TRUE
112 | bus_LV_3442-13_0_5_node_124 | 0.4 | n |  | TRUE
113 | bus_LV_3442-13_0_5_node_106 | 0.4 | n |  | TRUE
114 | bus_LV_3442-13_0_5_node_86 | 0.4 | n |  | TRUE
115 | bus_LV_3442-13_0_5_node_88 | 0.4 | n |  | TRUE
116 | bus_LV_3442-13_0_5_node_90 | 0.4 | n |  | TRUE
117 | bus_LV_3442-13_0_5_node_93 | 0.4 | n |  | TRUE
118 | bus_LV_3442-13_0_5_node_94 | 0.4 | n |  | TRUE
119 | bus_LV_3442-13_0_5_node_134 | 0.4 | n |  | TRUE
120 | bus_LV_3442-13_0_5_node_132 | 0.4 | n |  | TRUE
121 | bus_LV_3442-13_0_5_node_112 | 0.4 | n |  | TRUE
122 | bus_LV_3442-13_0_5_node_109 | 0.4 | n |  | TRUE
123 | bus_LV_3442-13_0_5_node_136 | 0.4 | n |  | TRUE
124 | bus_LV_3442-13_0_5_node_138 | 0.4 | n |  | TRUE
125 | bus_LV_3442-13_0_5_node_130 | 0.4 | n |  | TRUE
126 | bus_LV_3442-13_0_5_node_110 | 0.4 | n |  | TRUE
127 | bus_LV_3442-13_0_5_node_114 | 0.4 | n |  | TRUE
128 | bus_LV_3442-13_0_5_node_102 | 0.4 | n |  | TRUE
129 | bus_LV_3442-13_0_5_node_101 | 0.4 | n |  | TRUE
130 | bus_LV_3442-13_0_5_node_107 | 0.4 | n |  | TRUE
131 | bus_LV_3442-13_0_5_node_108 | 0.4 | n |  | TRUE
132 | bus_LV_3442-13_0_5_node_122 | 0.4 | n |  | TRUE
133 | bus_LV_3442-13_0_5_node_119 | 0.4 | n |  | TRUE
134 | bus_LV_3442-13_0_5_node_128 | 0.4 | n |  | TRUE
135 | bus_LV_3442-13_0_5_node_111 | 0.4 | n |  | TRUE
136 | bus_LV_3442-13_0_5_node_127 | 0.4 | n |  | TRUE
137 | bus_LV_3442-13_0_5_node_129 | 0.4 | n |  | TRUE
138 | bus_LV_3442-13_0_5_node_126 | 0.4 | n |  | TRUE
139 | bus_LV_3442-13_0_5_node_149 | 0.4 | n |  | TRUE
140 | bus_LV_3442-13_0_5_node_150 | 0.4 | n |  | TRUE
141 | bus_LV_3442-13_0_5_node_144 | 0.4 | n |  | TRUE
142 | bus_LV_3442-13_0_5_node_146 | 0.4 | n |  | TRUE
143 | bus_LV_3442-13_0_5_node_148 | 0.4 | n |  | TRUE
144 | bus_LV_3442-13_0_5_node_151 | 0.4 | n |  | TRUE
145 | bus_LV_3442-13_0_5_node_152 | 0.4 | n |  | TRUE
146 | bus_MV_413_0_node_78 | 20 | n |  | TRUE

## load
| name | bus | p_mw | q_mvar | const_z_percent | const_i_percent | sn_mva | scaling | in_service | type
0 | LV_3442-13_0_5_load_0 | 0 | 0.0025537 | 0.00064002 | 0 | 0 |  | 1 | TRUE | wye
1 | LV_3442-13_0_5_load_1 | 1 | 0.001513 | 0.0003792 | 0 | 0 |  | 1 | TRUE | wye
2 | LV_3442-13_0_5_load_3 | 3 | 0.0028958 | 0.00072575 | 0 | 0 |  | 1 | TRUE | wye
3 | LV_3442-13_0_5_load_4 | 4 | 0.0026592 | 0.00066646 | 0 | 0 |  | 1 | TRUE | wye
4 | LV_3442-13_0_5_load_5 | 5 | 0.0094213 | 0.0023612 | 0 | 0 |  | 1 | TRUE | wye
5 | LV_3442-13_0_5_load_6 | 6 | 0.0026425 | 0.00066226 | 0 | 0 |  | 1 | TRUE | wye
6 | LV_3442-13_0_5_load_64 | 11 | 0.0022419 | 0.00056187 | 0 | 0 |  | 1 | TRUE | wye
7 | LV_3442-13_0_5_load_13 | 12 | 0.00054836 | 0.00013743 | 0 | 0 |  | 1 | TRUE | wye
8 | LV_3442-13_0_5_load_142 | 14 | 0.0010761 | 0.00026969 | 0 | 0 |  | 1 | TRUE | wye
9 | LV_3442-13_0_5_load_139 | 15 | 0.0097016 | 0.0024315 | 0 | 0 |  | 1 | TRUE | wye
10 | LV_3442-13_0_5_load_147 | 16 | 0.0045316 | 0.0011357 | 0 | 0 |  | 1 | TRUE | wye
11 | LV_3442-13_0_5_load_11 | 17 | 0.0011597 | 0.00029065 | 0 | 0 |  | 1 | TRUE | wye
12 | LV_3442-13_0_5_load_63 | 20 | 0.023416 | 0.0058686 | 0 | 0 |  | 1 | TRUE | wye
13 | LV_3442-13_0_5_load_140 | 22 | 0.0017507 | 0.00043877 | 0 | 0 |  | 1 | TRUE | wye
14 | LV_3442-13_0_5_load_14 | 24 | 0.0065162 | 0.0016331 | 0 | 0 |  | 1 | TRUE | wye
15 | LV_3442-13_0_5_load_17 | 25 | 0.0036367 | 0.00091146 | 0 | 0 |  | 1 | TRUE | wye
16 | LV_3442-13_0_5_load_53 | 28 | 0.0016895 | 0.00042344 | 0 | 0 |  | 1 | TRUE | wye
17 | LV_3442-13_0_5_load_18 | 29 | 0.0019439 | 0.00048719 | 0 | 0 |  | 1 | TRUE | wye
18 | LV_3442-13_0_5_load_20 | 30 | 0.0030089 | 0.0007541 | 0 | 0 |  | 1 | TRUE | wye
19 | LV_3442-13_0_5_load_115 | 31 | 0.0026354 | 0.0006605 | 0 | 0 |  | 1 | TRUE | wye
20 | LV_3442-13_0_5_load_54 | 32 | 0.0019938 | 0.00049969 | 0 | 0 |  | 1 | TRUE | wye
21 | LV_3442-13_0_5_load_116 | 33 | 0.0021667 | 0.00054304 | 0 | 0 |  | 1 | TRUE | wye
22 | LV_3442-13_0_5_load_21 | 34 | 0.0057989 | 0.0014533 | 0 | 0 |  | 1 | TRUE | wye
23 | LV_3442-13_0_5_load_22 | 35 | 0.010585 | 0.002653 | 0 | 0 |  | 1 | TRUE | wye
24 | LV_3442-13_0_5_load_24 | 37 | 0.0071982 | 0.0018041 | 0 | 0 |  | 1 | TRUE | wye
25 | LV_3442-13_0_5_load_26 | 39 | 0.0093487 | 0.002343 | 0 | 0 |  | 1 | TRUE | wye
26 | LV_3442-13_0_5_load_30 | 40 | 0.0020935 | 0.00052468 | 0 | 0 |  | 1 | TRUE | wye
27 | LV_3442-13_0_5_load_31 | 41 | 0.0082154 | 0.002059 | 0 | 0 |  | 1 | TRUE | wye
28 | LV_3442-13_0_5_load_57 | 42 | 0.0095169 | 0.0023852 | 0 | 0 |  | 1 | TRUE | wye
29 | LV_3442-13_0_5_load_71 | 43 | 0.002014 | 0.00050477 | 0 | 0 |  | 1 | TRUE | wye
30 | LV_3442-13_0_5_load_43 | 44 | 0.0067086 | 0.0016813 | 0 | 0 |  | 1 | TRUE | wye
31 | LV_3442-13_0_5_load_34 | 45 | 0.0055741 | 0.001397 | 0 | 0 |  | 1 | TRUE | wye
32 | LV_3442-13_0_5_load_29 | 48 | 0.0055477 | 0.0013904 | 0 | 0 |  | 1 | TRUE | wye
33 | LV_3442-13_0_5_load_35 | 49 | 0.0033596 | 0.00084201 | 0 | 0 |  | 1 | TRUE | wye
34 | LV_3442-13_0_5_load_32 | 51 | 0.010985 | 0.002753 | 0 | 0 |  | 1 | TRUE | wye
35 | LV_3442-13_0_5_load_61 | 52 | 0.0015642 | 0.00039202 | 0 | 0 |  | 1 | TRUE | wye
36 | LV_3442-13_0_5_load_96 | 53 | 0.0030909 | 0.00077466 | 0 | 0 |  | 1 | TRUE | wye
37 | LV_3442-13_0_5_load_33 | 54 | 0.0056085 | 0.0014056 | 0 | 0 |  | 1 | TRUE | wye
38 | LV_3442-13_0_5_load_120 | 55 | 0.0018382 | 0.0004607 | 0 | 0 |  | 1 | TRUE | wye
39 | LV_3442-13_0_5_load_62 | 57 | 0.0015322 | 0.000384 | 0 | 0 |  | 1 | TRUE | wye
40 | LV_3442-13_0_5_load_95 | 58 | 0.0031288 | 0.00078414 | 0 | 0 |  | 1 | TRUE | wye
41 | LV_3442-13_0_5_load_37 | 59 | 0.0046823 | 0.0011735 | 0 | 0 |  | 1 | TRUE | wye
42 | LV_3442-13_0_5_load_38 | 60 | 0.011562 | 0.0028978 | 0 | 0 |  | 1 | TRUE | wye
43 | LV_3442-13_0_5_load_39 | 61 | 0.0077066 | 0.0019314 | 0 | 0 |  | 1 | TRUE | wye
44 | LV_3442-13_0_5_load_42 | 63 | 0.0024314 | 0.00060937 | 0 | 0 |  | 1 | TRUE | wye
45 | LV_3442-13_0_5_load_60 | 64 | 0.022953 | 0.0057524 | 0 | 0 |  | 1 | TRUE | wye
46 | LV_3442-13_0_5_load_69 | 65 | 0.0034393 | 0.00086196 | 0 | 0 |  | 1 | TRUE | wye
47 | LV_3442-13_0_5_load_44 | 66 | 0.0060104 | 0.0015063 | 0 | 0 |  | 1 | TRUE | wye
48 | LV_3442-13_0_5_load_45 | 67 | 0.0020473 | 0.00051311 | 0 | 0 |  | 1 | TRUE | wye
49 | LV_3442-13_0_5_load_46 | 68 | 0.0026347 | 0.00066032 | 0 | 0 |  | 1 | TRUE | wye
50 | LV_3442-13_0_5_load_47 | 69 | 0.0027804 | 0.00069684 | 0 | 0 |  | 1 | TRUE | wye
51 | LV_3442-13_0_5_load_50 | 70 | 0.0025157 | 0.00063048 | 0 | 0 |  | 1 | TRUE | wye
52 | LV_3442-13_0_5_load_49 | 72 | 0.0020497 | 0.0005137 | 0 | 0 |  | 1 | TRUE | wye
53 | LV_3442-13_0_5_load_51 | 73 | 0.0060926 | 0.001527 | 0 | 0 |  | 1 | TRUE | wye
54 | LV_3442-13_0_5_load_58 | 75 | 0.0020265 | 0.0005079 | 0 | 0 |  | 1 | TRUE | wye
55 | LV_3442-13_0_5_load_59 | 76 | 0.0031462 | 0.0007885 | 0 | 0 |  | 1 | TRUE | wye
56 | LV_3442-13_0_5_load_55 | 77 | 0.0042997 | 0.0010776 | 0 | 0 |  | 1 | TRUE | wye
57 | LV_3442-13_0_5_load_56 | 78 | 0.026774 | 0.0067102 | 0 | 0 |  | 1 | TRUE | wye
58 | LV_3442-13_0_5_load_70 | 81 | 0.0038865 | 0.00097405 | 0 | 0 |  | 1 | TRUE | wye
59 | LV_3442-13_0_5_load_118 | 82 | 0.0045752 | 0.0011467 | 0 | 0 |  | 1 | TRUE | wye
60 | LV_3442-13_0_5_load_135 | 85 | 0.0023879 | 0.00059846 | 0 | 0 |  | 1 | TRUE | wye
61 | LV_3442-13_0_5_load_133 | 86 | 0.0035758 | 0.00089619 | 0 | 0 |  | 1 | TRUE | wye
62 | LV_3442-13_0_5_load_87 | 89 | 0.0026006 | 0.00065176 | 0 | 0 |  | 1 | TRUE | wye
63 | LV_3442-13_0_5_load_117 | 90 | 0.0030823 | 0.00077249 | 0 | 0 |  | 1 | TRUE | wye
64 | LV_3442-13_0_5_load_113 | 91 | 0.0023776 | 0.00059589 | 0 | 0 |  | 1 | TRUE | wye
65 | LV_3442-13_0_5_load_103 | 92 | 0.0027304 | 0.00068429 | 0 | 0 |  | 1 | TRUE | wye
66 | LV_3442-13_0_5_load_121 | 93 | 0.0050835 | 0.0012741 | 0 | 0 |  | 1 | TRUE | wye
67 | LV_3442-13_0_5_load_72 | 94 | 0.0022455 | 0.00056279 | 0 | 0 |  | 1 | TRUE | wye
68 | LV_3442-13_0_5_load_73 | 95 | 0.0015445 | 0.00038708 | 0 | 0 |  | 1 | TRUE | wye
69 | LV_3442-13_0_5_load_74 | 96 | 0.001376 | 0.00034485 | 0 | 0 |  | 1 | TRUE | wye
70 | LV_3442-13_0_5_load_75 | 97 | 0.0014144 | 0.00035448 | 0 | 0 |  | 1 | TRUE | wye
71 | LV_3442-13_0_5_load_76 | 98 | 0.001647 | 0.00041278 | 0 | 0 |  | 1 | TRUE | wye
72 | LV_3442-13_0_5_load_100 | 99 | 0.0013697 | 0.00034327 | 0 | 0 |  | 1 | TRUE | wye
73 | LV_3442-13_0_5_load_99 | 100 | 0.0013859 | 0.00034735 | 0 | 0 |  | 1 | TRUE | wye
74 | LV_3442-13_0_5_load_77 | 101 | 0.0025069 | 0.0006283 | 0 | 0 |  | 1 | TRUE | wye
75 | LV_3442-13_0_5_load_78 | 102 | 0.0029983 | 0.00075144 | 0 | 0 |  | 1 | TRUE | wye
76 | LV_3442-13_0_5_load_80 | 104 | 0.0070254 | 0.0017607 | 0 | 0 |  | 1 | TRUE | wye
77 | LV_3442-13_0_5_load_82 | 105 | 0.0022226 | 0.00055704 | 0 | 0 |  | 1 | TRUE | wye
78 | LV_3442-13_0_5_load_81 | 107 | 0.0017263 | 0.00043264 | 0 | 0 |  | 1 | TRUE | wye
79 | LV_3442-13_0_5_load_84 | 108 | 0.0068807 | 0.0017245 | 0 | 0 |  | 1 | TRUE | wye
80 | LV_3442-13_0_5_load_105 | 110 | 0.0090116 | 0.0022585 | 0 | 0 |  | 1 | TRUE | wye
81 | LV_3442-13_0_5_load_125 | 111 | 0.0092453 | 0.0023171 | 0 | 0 |  | 1 | TRUE | wye
82 | LV_3442-13_0_5_load_124 | 112 | 0.0088549 | 0.0022193 | 0 | 0 |  | 1 | TRUE | wye
83 | LV_3442-13_0_5_load_86 | 114 | 0.0060622 | 0.0015193 | 0 | 0 |  | 1 | TRUE | wye
84 | LV_3442-13_0_5_load_88 | 115 | 0.0066804 | 0.0016743 | 0 | 0 |  | 1 | TRUE | wye
85 | LV_3442-13_0_5_load_93 | 117 | 0.0028981 | 0.00072633 | 0 | 0 |  | 1 | TRUE | wye
86 | LV_3442-13_0_5_load_94 | 118 | 0.0035348 | 0.0008859 | 0 | 0 |  | 1 | TRUE | wye
87 | LV_3442-13_0_5_load_132 | 120 | 0.0038953 | 0.00097626 | 0 | 0 |  | 1 | TRUE | wye
88 | LV_3442-13_0_5_load_109 | 122 | 0.004087 | 0.0010243 | 0 | 0 |  | 1 | TRUE | wye
89 | LV_3442-13_0_5_load_136 | 123 | 0.0049287 | 0.0012353 | 0 | 0 |  | 1 | TRUE | wye
90 | LV_3442-13_0_5_load_138 | 124 | 0.0030653 | 0.00076823 | 0 | 0 |  | 1 | TRUE | wye
91 | LV_3442-13_0_5_load_130 | 125 | 0.0049906 | 0.0012508 | 0 | 0 |  | 1 | TRUE | wye
92 | LV_3442-13_0_5_load_110 | 126 | 0.0023637 | 0.00059241 | 0 | 0 |  | 1 | TRUE | wye
93 | LV_3442-13_0_5_load_114 | 127 | 0.0011141 | 0.00027922 | 0 | 0 |  | 1 | TRUE | wye
94 | LV_3442-13_0_5_load_102 | 128 | 0.0042071 | 0.0010544 | 0 | 0 |  | 1 | TRUE | wye
95 | LV_3442-13_0_5_load_101 | 129 | 0.0012889 | 0.00032302 | 0 | 0 |  | 1 | TRUE | wye
96 | LV_3442-13_0_5_load_107 | 130 | 0.0034278 | 0.0008591 | 0 | 0 |  | 1 | TRUE | wye
97 | LV_3442-13_0_5_load_108 | 131 | 0.0073325 | 0.0018377 | 0 | 0 |  | 1 | TRUE | wye
98 | LV_3442-13_0_5_load_122 | 132 | 0.0081214 | 0.0020354 | 0 | 0 |  | 1 | TRUE | wye
99 | LV_3442-13_0_5_load_119 | 133 | 0.0044934 | 0.0011261 | 0 | 0 |  | 1 | TRUE | wye
100 | LV_3442-13_0_5_load_128 | 134 | 0.0023622 | 0.00059202 | 0 | 0 |  | 1 | TRUE | wye
101 | LV_3442-13_0_5_load_111 | 135 | 0.0020296 | 0.00050867 | 0 | 0 |  | 1 | TRUE | wye
102 | LV_3442-13_0_5_load_129 | 137 | 0.014762 | 0.0036998 | 0 | 0 |  | 1 | TRUE | wye
103 | LV_3442-13_0_5_load_126 | 138 | 0.010553 | 0.0026448 | 0 | 0 |  | 1 | TRUE | wye
104 | LV_3442-13_0_5_load_149 | 139 | 0.0041837 | 0.0010485 | 0 | 0 |  | 1 | TRUE | wye
105 | LV_3442-13_0_5_load_150 | 140 | 0.0040771 | 0.0010218 | 0 | 0 |  | 1 | TRUE | wye
106 | LV_3442-13_0_5_load_144 | 141 | 0.00081909 | 0.00020528 | 0 | 0 |  | 1 | TRUE | wye
107 | LV_3442-13_0_5_load_146 | 142 | 0.0020725 | 0.00051941 | 0 | 0 |  | 1 | TRUE | wye
108 | LV_3442-13_0_5_load_148 | 143 | 0.0070178 | 0.0017588 | 0 | 0 |  | 1 | TRUE | wye
109 | LV_3442-13_0_5_load_151 | 144 | 0.001881 | 0.00047142 | 0 | 0 |  | 1 | TRUE | wye
110 | LV_3442-13_0_5_load_152 | 145 | 0.0027591 | 0.0006915 | 0 | 0 |  | 1 | TRUE | wye

## ext_grid
| name | bus | vm_pu | va_degree | slack_weight | in_service
0 |  | 62 | 1 | 0 | 1 | TRUE

## line
| name | std_type | from_bus | to_bus | length_km | r_ohm_per_km | x_ohm_per_km | c_nf_per_km | g_us_per_km | max_i_ka | df | parallel | type | in_service
0 | LV_3442-13_0_5_line_0 |  | 0 | 1 | 0.01815 | 0.125 | 0.08 | 261 | 0 | 0.364 | 1 | 1 | cs | TRUE
1 | LV_3442-13_0_5_line_1 |  | 0 | 2 | 0.016912 | 0.125 | 0.08 | 261 | 0 | 0.364 | 1 | 1 | cs | TRUE
2 | LV_3442-13_0_5_line_2 |  | 1 | 3 | 0.029348 | 0.125 | 0.08 | 261 | 0 | 0.364 | 1 | 1 | cs | TRUE
3 | LV_3442-13_0_5_line_3 |  | 2 | 4 | 0.027499 | 0.125 | 0.08 | 261 | 0 | 0.364 | 1 | 1 | cs | TRUE
4 | LV_3442-13_0_5_line_4 |  | 2 | 5 | 0.035508 | 0.125 | 0.08 | 261 | 0 | 0.364 | 1 | 1 | cs | TRUE
5 | LV_3442-13_0_5_line_5 |  | 3 | 6 | 0.052689 | 0.125 | 0.08 | 261 | 0 | 0.364 | 1 | 1 | cs | TRUE
6 | LV_3442-13_0_5_line_6 |  | 4 | 7 | 0.052389 | 0.125 | 0.08 | 261 | 0 | 0.364 | 1 | 1 | cs | TRUE
7 | LV_3442-13_0_5_line_7 |  | 6 | 8 | 0.0086185 | 0.125 | 0.08 | 261 | 0 | 0.364 | 1 | 1 | cs | TRUE
8 | LV_3442-13_0_5_line_8 |  | 7 | 9 | 0.045757 | 0.125 | 0.08 | 261 | 0 | 0.364 | 1 | 1 | cs | TRUE
9 | LV_3442-13_0_5_line_9 |  | 8 | 10 | 0.025814 | 0.125 | 0.08 | 261 | 0 | 0.364 | 1 | 5 | cs | TRUE
10 | LV_3442-13_0_5_line_10 |  | 8 | 11 | 0.022272 | 0.125 | 0.08 | 261 | 0 | 0.364 | 1 | 5 | cs | TRUE
11 | LV_3442-13_0_5_line_11 |  | 9 | 12 | 0.010184 | 0.125 | 0.08 | 261 | 0 | 0.364 | 1 | 1 | cs | TRUE
12 | LV_3442-13_0_5_line_12 |  | 10 | 83 | 0.013006 | 0.125 | 0.08 | 261 | 0 | 0.364 | 1 | 1 | cs | TRUE
13 | LV_3442-13_0_5_line_13 |  | 10 | 81 | 0.01824 | 0.125 | 0.08 | 261 | 0 | 0.364 | 1 | 5 | cs | TRUE
14 | LV_3442-13_0_5_line_14 |  | 11 | 20 | 0.014712 | 0.125 | 0.08 | 261 | 0 | 0.364 | 1 | 5 | cs | TRUE
15 | LV_3442-13_0_5_line_15 |  | 12 | 16 | 0.0076823 | 0.125 | 0.08 | 261 | 0 | 0.364 | 1 | 1 | cs | TRUE
16 | LV_3442-13_0_5_line_16 |  | 13 | 14 | 0.018028 | 0.125 | 0.08 | 261 | 0 | 0.364 | 1 | 1 | cs | TRUE
17 | LV_3442-13_0_5_line_17 |  | 13 | 15 | 0.032826 | 0.125 | 0.08 | 261 | 0 | 0.364 | 1 | 1 | cs | TRUE
18 | LV_3442-13_0_5_line_18 |  | 14 | 21 | 0.032355 | 0.125 | 0.08 | 261 | 0 | 0.364 | 1 | 1 | cs | TRUE
19 | LV_3442-13_0_5_line_19 |  | 15 | 22 | 0.037845 | 0.125 | 0.08 | 261 | 0 | 0.364 | 1 | 1 | cs | TRUE
20 | LV_3442-13_0_5_line_20 |  | 16 | 23 | 0.0059949 | 0.125 | 0.08 | 261 | 0 | 0.364 | 1 | 1 | cs | TRUE
21 | LV_3442-13_0_5_line_21 |  | 17 | 18 | 0.051231 | 0.125 | 0.08 | 261 | 0 | 0.364 | 1 | 1 | cs | TRUE
22 | LV_3442-13_0_5_line_22 |  | 18 | 19 | 0.043409 | 0.125 | 0.08 | 261 | 0 | 0.364 | 1 | 5 | cs | TRUE
23 | LV_3442-13_0_5_line_23 |  | 18 | 20 | 0.030848 | 0.125 | 0.08 | 261 | 0 | 0.364 | 1 | 5 | cs | TRUE
24 | LV_3442-13_0_5_line_24 |  | 19 | 82 | 0.0504 | 0.125 | 0.08 | 261 | 0 | 0.364 | 1 | 5 | cs | TRUE
25 | LV_3442-13_0_5_line_25 |  | 21 | 139 | 0.020999 | 0.125 | 0.08 | 261 | 0 | 0.364 | 1 | 1 | cs | TRUE
26 | LV_3442-13_0_5_line_26 |  | 21 | 124 | 0.01461 | 0.125 | 0.08 | 261 | 0 | 0.364 | 1 | 1 | cs | TRUE
27 | LV_3442-13_0_5_line_27 |  | 23 | 142 | 0.010044 | 0.125 | 0.08 | 261 | 0 | 0.364 | 1 | 1 | cs | TRUE
28 | LV_3442-13_0_5_line_28 |  | 23 | 141 | 0.029514 | 0.125 | 0.08 | 261 | 0 | 0.364 | 1 | 1 | cs | TRUE
29 | LV_3442-13_0_5_line_29 |  | 24 | 25 | 0.15021 | 0.125 | 0.08 | 261 | 0 | 0.364 | 1 | 1 | cs | TRUE
30 | LV_3442-13_0_5_line_30 |  | 25 | 26 | 0.03799 | 0.125 | 0.08 | 261 | 0 | 0.364 | 1 | 1 | cs | TRUE
31 | LV_3442-13_0_5_line_31 |  | 25 | 27 | 0.027057 | 0.125 | 0.08 | 261 | 0 | 0.364 | 1 | 1 | cs | TRUE
32 | LV_3442-13_0_5_line_32 |  | 26 | 28 | 0.015159 | 0.125 | 0.08 | 261 | 0 | 0.364 | 1 | 1 | cs | TRUE
33 | LV_3442-13_0_5_line_33 |  | 27 | 29 | 0.019394 | 0.125 | 0.08 | 261 | 0 | 0.364 | 1 | 1 | cs | TRUE
34 | LV_3442-13_0_5_line_34 |  | 28 | 32 | 0.011766 | 0.125 | 0.08 | 261 | 0 | 0.364 | 1 | 1 | cs | TRUE
35 | LV_3442-13_0_5_line_35 |  | 29 | 30 | 0.00018383 | 0.125 | 0.08 | 261 | 0 | 0.364 | 1 | 1 | cs | TRUE
36 | LV_3442-13_0_5_line_36 |  | 30 | 31 | 0.030372 | 0.125 | 0.08 | 261 | 0 | 0.364 | 1 | 1 | cs | TRUE
37 | LV_3442-13_0_5_line_37 |  | 31 | 33 | 0.026257 | 0.125 | 0.08 | 261 | 0 | 0.364 | 1 | 1 | cs | TRUE
38 | LV_3442-13_0_5_line_38 |  | 32 | 76 | 0.011673 | 0.125 | 0.08 | 261 | 0 | 0.364 | 1 | 1 | cs | TRUE
39 | LV_3442-13_0_5_line_39 |  | 33 | 127 | 0.020595 | 0.125 | 0.08 | 261 | 0 | 0.364 | 1 | 1 | cs | TRUE
40 | LV_3442-13_0_5_line_40 |  | 34 | 35 | 0.0040914 | 0.125 | 0.08 | 261 | 0 | 0.364 | 1 | 1 | cs | TRUE
41 | LV_3442-13_0_5_line_41 |  | 34 | 36 | 0.023753 | 0.125 | 0.08 | 261 | 0 | 0.364 | 1 | 1 | cs | TRUE
42 | LV_3442-13_0_5_line_42 |  | 35 | 37 | 0.019523 | 0.125 | 0.08 | 261 | 0 | 0.364 | 1 | 1 | cs | TRUE
43 | LV_3442-13_0_5_line_43 |  | 36 | 38 | 0.008251 | 0.125 | 0.08 | 261 | 0 | 0.364 | 1 | 1 | cs | TRUE
44 | LV_3442-13_0_5_line_44 |  | 37 | 39 | 0.0092146 | 0.125 | 0.08 | 261 | 0 | 0.364 | 1 | 1 | cs | TRUE
45 | LV_3442-13_0_5_line_45 |  | 38 | 40 | 0.023212 | 0.125 | 0.08 | 261 | 0 | 0.364 | 1 | 1 | cs | TRUE
46 | LV_3442-13_0_5_line_46 |  | 38 | 41 | 0.033877 | 0.125 | 0.08 | 261 | 0 | 0.364 | 1 | 1 | cs | TRUE
47 | LV_3442-13_0_5_line_47 |  | 39 | 42 | 0.0094574 | 0.125 | 0.08 | 261 | 0 | 0.364 | 1 | 1 | cs | TRUE
48 | LV_3442-13_0_5_line_48 |  | 40 | 43 | 0.015619 | 0.125 | 0.08 | 261 | 0 | 0.364 | 1 | 1 | cs | TRUE
49 | LV_3442-13_0_5_line_49 |  | 41 | 44 | 0.023973 | 0.125 | 0.08 | 261 | 0 | 0.364 | 1 | 1 | cs | TRUE
50 | LV_3442-13_0_5_line_50 |  | 42 | 45 | 0.035503 | 0.125 | 0.08 | 261 | 0 | 0.364 | 1 | 1 | cs | TRUE
51 | LV_3442-13_0_5_line_51 |  | 43 | 55 | 0.0057438 | 0.125 | 0.08 | 261 | 0 | 0.364 | 1 | 1 | cs | TRUE
52 | LV_3442-13_0_5_line_52 |  | 44 | 56 | 0.0034566 | 0.125 | 0.08 | 261 | 0 | 0.364 | 1 | 1 | cs | TRUE
53 | LV_3442-13_0_5_line_53 |  | 45 | 54 | 0.00082305 | 0.125 | 0.08 | 261 | 0 | 0.364 | 1 | 1 | cs | TRUE
54 | LV_3442-13_0_5_line_54 |  | 46 | 47 | 0.002703 | 0.125 | 0.08 | 261 | 0 | 0.364 | 1 | 1 | cs | TRUE
55 | LV_3442-13_0_5_line_55 |  | 46 | 48 | 0.016808 | 0.125 | 0.08 | 261 | 0 | 0.364 | 1 | 1 | cs | TRUE
56 | LV_3442-13_0_5_line_56 |  | 47 | 49 | 0.018504 | 0.125 | 0.08 | 261 | 0 | 0.364 | 1 | 1 | cs | TRUE
57 | LV_3442-13_0_5_line_57 |  | 47 | 50 | 0.079491 | 0.125 | 0.08 | 261 | 0 | 0.364 | 1 | 1 | cs | TRUE
58 | LV_3442-13_0_5_line_58 |  | 48 | 51 | 0.025011 | 0.125 | 0.08 | 261 | 0 | 0.364 | 1 | 1 | cs | TRUE
59 | LV_3442-13_0_5_line_59 |  | 49 | 52 | 0.025109 | 0.125 | 0.08 | 261 | 0 | 0.364 | 1 | 1 | cs | TRUE
60 | LV_3442-13_0_5_line_60 |  | 50 | 53 | 0.016032 | 0.125 | 0.08 | 261 | 0 | 0.364 | 1 | 1 | cs | TRUE
61 | LV_3442-13_0_5_line_61 |  | 51 | 54 | 0.023486 | 0.125 | 0.08 | 261 | 0 | 0.364 | 1 | 1 | cs | TRUE
62 | LV_3442-13_0_5_line_62 |  | 52 | 57 | 0.0051976 | 0.125 | 0.08 | 261 | 0 | 0.364 | 1 | 1 | cs | TRUE
63 | LV_3442-13_0_5_line_63 |  | 53 | 58 | 0.0333 | 0.125 | 0.08 | 261 | 0 | 0.364 | 1 | 1 | cs | TRUE
64 | LV_3442-13_0_5_line_64 |  | 55 | 93 | 0.018864 | 0.125 | 0.08 | 261 | 0 | 0.364 | 1 | 1 | cs | TRUE
65 | LV_3442-13_0_5_line_65 |  | 56 | 63 | 0.021339 | 0.125 | 0.08 | 261 | 0 | 0.364 | 1 | 5 | cs | TRUE
66 | LV_3442-13_0_5_line_66 |  | 56 | 61 | 0.006458 | 0.125 | 0.08 | 261 | 0 | 0.364 | 1 | 5 | cs | TRUE
67 | LV_3442-13_0_5_line_67 |  | 59 | 60 | 0.016231 | 0.125 | 0.08 | 261 | 0 | 0.364 | 1 | 5 | cs | TRUE
68 | LV_3442-13_0_5_line_68 |  | 59 | 61 | 0.014578 | 0.125 | 0.08 | 261 | 0 | 0.364 | 1 | 5 | cs | TRUE
69 | LV_3442-13_0_5_line_69 |  | 60 | 62 | 0.025739 | 0.125 | 0.08 | 261 | 0 | 0.364 | 1 | 5 | cs | TRUE
70 | LV_3442-13_0_5_line_70 |  | 63 | 64 | 0.017706 | 0.125 | 0.08 | 261 | 0 | 0.364 | 1 | 5 | cs | TRUE
71 | LV_3442-13_0_5_line_71 |  | 64 | 65 | 0.0062075 | 0.125 | 0.08 | 261 | 0 | 0.364 | 1 | 5 | cs | TRUE
72 | LV_3442-13_0_5_line_72 |  | 65 | 81 | 0.025294 | 0.125 | 0.08 | 261 | 0 | 0.364 | 1 | 5 | cs | TRUE
73 | LV_3442-13_0_5_line_73 |  | 66 | 67 | 0.019586 | 0.125 | 0.08 | 261 | 0 | 0.364 | 1 | 1 | cs | TRUE
74 | LV_3442-13_0_5_line_74 |  | 66 | 68 | 0.011742 | 0.125 | 0.08 | 261 | 0 | 0.364 | 1 | 1 | cs | TRUE
75 | LV_3442-13_0_5_line_75 |  | 67 | 69 | 0.0092113 | 0.125 | 0.08 | 261 | 0 | 0.364 | 1 | 1 | cs | TRUE
76 | LV_3442-13_0_5_line_76 |  | 68 | 70 | 0.0057017 | 0.125 | 0.08 | 261 | 0 | 0.364 | 1 | 1 | cs | TRUE
77 | LV_3442-13_0_5_line_77 |  | 70 | 71 | 0.023666 | 0.125 | 0.08 | 261 | 0 | 0.364 | 1 | 1 | cs | TRUE
78 | LV_3442-13_0_5_line_78 |  | 71 | 72 | 0.008089 | 0.125 | 0.08 | 261 | 0 | 0.364 | 1 | 1 | cs | TRUE
79 | LV_3442-13_0_5_line_79 |  | 71 | 73 | 0.029924 | 0.125 | 0.08 | 261 | 0 | 0.364 | 1 | 1 | cs | TRUE
80 | LV_3442-13_0_5_line_80 |  | 72 | 74 | 0.016894 | 0.125 | 0.08 | 261 | 0 | 0.364 | 1 | 1 | cs | TRUE
81 | LV_3442-13_0_5_line_81 |  | 74 | 75 | 0.042371 | 0.125 | 0.08 | 261 | 0 | 0.364 | 1 | 1 | cs | TRUE
82 | LV_3442-13_0_5_line_82 |  | 74 | 76 | 0.0092604 | 0.125 | 0.08 | 261 | 0 | 0.364 | 1 | 1 | cs | TRUE
83 | LV_3442-13_0_5_line_83 |  | 77 | 78 | 0.034486 | 0.125 | 0.08 | 261 | 0 | 0.364 | 1 | 1 | cs | TRUE
84 | LV_3442-13_0_5_line_84 |  | 78 | 79 | 0.077118 | 0.125 | 0.08 | 261 | 0 | 0.364 | 1 | 2 | cs | TRUE
85 | LV_3442-13_0_5_line_85 |  | 79 | 80 | 0.030505 | 0.125 | 0.08 | 261 | 0 | 0.364 | 1 | 5 | cs | TRUE
86 | LV_3442-13_0_5_line_86 |  | 80 | 111 | 0.03435 | 0.125 | 0.08 | 261 | 0 | 0.364 | 1 | 1 | cs | TRUE
87 | LV_3442-13_0_5_line_87 |  | 80 | 105 | 0.053429 | 0.125 | 0.08 | 261 | 0 | 0.364 | 1 | 5 | cs | TRUE
88 | LV_3442-13_0_5_line_88 |  | 82 | 90 | 0.032599 | 0.125 | 0.08 | 261 | 0 | 0.364 | 1 | 5 | cs | TRUE
89 | LV_3442-13_0_5_line_89 |  | 83 | 91 | 0.031304 | 0.125 | 0.08 | 261 | 0 | 0.364 | 1 | 1 | cs | TRUE
90 | LV_3442-13_0_5_line_90 |  | 83 | 92 | 0.0082476 | 0.125 | 0.08 | 261 | 0 | 0.364 | 1 | 1 | cs | TRUE
91 | LV_3442-13_0_5_line_91 |  | 84 | 85 | 0.031396 | 0.125 | 0.08 | 261 | 0 | 0.364 | 1 | 1 | cs | TRUE
92 | LV_3442-13_0_5_line_92 |  | 84 | 86 | 0.025811 | 0.125 | 0.08 | 261 | 0 | 0.364 | 1 | 2 | cs | TRUE
93 | LV_3442-13_0_5_line_93 |  | 85 | 124 | 0.0017346 | 0.125 | 0.08 | 261 | 0 | 0.364 | 1 | 1 | cs | TRUE
94 | LV_3442-13_0_5_line_94 |  | 86 | 120 | 0.0025737 | 0.125 | 0.08 | 261 | 0 | 0.364 | 1 | 5 | cs | TRUE
95 | LV_3442-13_0_5_line_95 |  | 87 | 88 | 0.019615 | 0.125 | 0.08 | 261 | 0 | 0.364 | 1 | 5 | cs | TRUE
96 | LV_3442-13_0_5_line_96 |  | 87 | 89 | 0.01539 | 0.125 | 0.08 | 261 | 0 | 0.364 | 1 | 5 | cs | TRUE
97 | LV_3442-13_0_5_line_97 |  | 88 | 119 | 0.037939 | 0.125 | 0.08 | 261 | 0 | 0.364 | 1 | 1 | cs | TRUE
98 | LV_3442-13_0_5_line_98 |  | 88 | 120 | 0.012618 | 0.125 | 0.08 | 261 | 0 | 0.364 | 1 | 5 | cs | TRUE
99 | LV_3442-13_0_5_line_99 |  | 89 | 114 | 0.00078356 | 0.125 | 0.08 | 261 | 0 | 0.364 | 1 | 5 | cs | TRUE
100 | LV_3442-13_0_5_line_100 |  | 90 | 133 | 0.01064 | 0.125 | 0.08 | 261 | 0 | 0.364 | 1 | 5 | cs | TRUE
101 | LV_3442-13_0_5_line_101 |  | 91 | 127 | 0.01622 | 0.125 | 0.08 | 261 | 0 | 0.364 | 1 | 1 | cs | TRUE
102 | LV_3442-13_0_5_line_102 |  | 92 | 128 | 0.041215 | 0.125 | 0.08 | 261 | 0 | 0.364 | 1 | 1 | cs | TRUE
103 | LV_3442-13_0_5_line_103 |  | 94 | 95 | 0.0016181 | 0.125 | 0.08 | 261 | 0 | 0.364 | 1 | 1 | cs | TRUE
104 | LV_3442-13_0_5_line_104 |  | 94 | 96 | 0.020153 | 0.125 | 0.08 | 261 | 0 | 0.364 | 1 | 1 | cs | TRUE
105 | LV_3442-13_0_5_line_105 |  | 96 | 97 | 0.0039036 | 0.125 | 0.08 | 261 | 0 | 0.364 | 1 | 1 | cs | TRUE
106 | LV_3442-13_0_5_line_106 |  | 97 | 98 | 0.0047662 | 0.125 | 0.08 | 261 | 0 | 0.364 | 1 | 1 | cs | TRUE
107 | LV_3442-13_0_5_line_107 |  | 98 | 99 | 0.017366 | 0.125 | 0.08 | 261 | 0 | 0.364 | 1 | 1 | cs | TRUE
108 | LV_3442-13_0_5_line_108 |  | 99 | 100 | 0.014799 | 0.125 | 0.08 | 261 | 0 | 0.364 | 1 | 1 | cs | TRUE
109 | LV_3442-13_0_5_line_109 |  | 100 | 129 | 0.0062076 | 0.125 | 0.08 | 261 | 0 | 0.364 | 1 | 1 | cs | TRUE
110 | LV_3442-13_0_5_line_110 |  | 101 | 102 | 0.0020629 | 0.125 | 0.08 | 261 | 0 | 0.364 | 1 | 5 | cs | TRUE
111 | LV_3442-13_0_5_line_111 |  | 101 | 103 | 0.0087882 | 0.125 | 0.08 | 261 | 0 | 0.364 | 1 | 5 | cs | TRUE
112 | LV_3442-13_0_5_line_112 |  | 102 | 104 | 0.018825 | 0.125 | 0.08 | 261 | 0 | 0.364 | 1 | 5 | cs | TRUE
113 | LV_3442-13_0_5_line_113 |  | 103 | 105 | 0.017244 | 0.125 | 0.08 | 261 | 0 | 0.364 | 1 | 5 | cs | TRUE
114 | LV_3442-13_0_5_line_114 |  | 104 | 106 | 0.020907 | 0.125 | 0.08 | 261 | 0 | 0.364 | 1 | 5 | cs | TRUE
115 | LV_3442-13_0_5_line_115 |  | 106 | 109 | 0.028977 | 0.125 | 0.08 | 261 | 0 | 0.364 | 1 | 5 | cs | TRUE
116 | LV_3442-13_0_5_line_116 |  | 107 | 108 | 0.012369 | 0.125 | 0.08 | 261 | 0 | 0.364 | 1 | 1 | cs | TRUE
117 | LV_3442-13_0_5_line_117 |  | 108 | 110 | 0.018954 | 0.125 | 0.08 | 261 | 0 | 0.364 | 1 | 1 | cs | TRUE
118 | LV_3442-13_0_5_line_118 |  | 109 | 112 | 0.0053617 | 0.125 | 0.08 | 261 | 0 | 0.364 | 1 | 5 | cs | TRUE
119 | LV_3442-13_0_5_line_119 |  | 110 | 113 | 0.014558 | 0.125 | 0.08 | 261 | 0 | 0.364 | 1 | 1 | cs | TRUE
120 | LV_3442-13_0_5_line_120 |  | 112 | 138 | 0.024249 | 0.125 | 0.08 | 261 | 0 | 0.364 | 1 | 5 | cs | TRUE
121 | LV_3442-13_0_5_line_121 |  | 113 | 130 | 0.027675 | 0.125 | 0.08 | 261 | 0 | 0.364 | 1 | 5 | cs | TRUE
122 | LV_3442-13_0_5_line_122 |  | 113 | 131 | 0.016554 | 0.125 | 0.08 | 261 | 0 | 0.364 | 1 | 5 | cs | TRUE
123 | LV_3442-13_0_5_line_123 |  | 114 | 115 | 0.014913 | 0.125 | 0.08 | 261 | 0 | 0.364 | 1 | 5 | cs | TRUE
124 | LV_3442-13_0_5_line_124 |  | 115 | 116 | 0.011301 | 0.125 | 0.08 | 261 | 0 | 0.364 | 1 | 5 | cs | TRUE
125 | LV_3442-13_0_5_line_125 |  | 116 | 117 | 0.032921 | 0.125 | 0.08 | 261 | 0 | 0.364 | 1 | 1 | cs | TRUE
126 | LV_3442-13_0_5_line_126 |  | 116 | 118 | 0.024776 | 0.125 | 0.08 | 261 | 0 | 0.364 | 1 | 5 | cs | TRUE
127 | LV_3442-13_0_5_line_127 |  | 117 | 121 | 0.011255 | 0.125 | 0.08 | 261 | 0 | 0.364 | 1 | 1 | cs | TRUE
128 | LV_3442-13_0_5_line_128 |  | 118 | 122 | 0.012638 | 0.125 | 0.08 | 261 | 0 | 0.364 | 1 | 5 | cs | TRUE
129 | LV_3442-13_0_5_line_129 |  | 119 | 123 | 0.03612 | 0.125 | 0.08 | 261 | 0 | 0.364 | 1 | 1 | cs | TRUE
130 | LV_3442-13_0_5_line_130 |  | 121 | 125 | 0.075348 | 0.125 | 0.08 | 261 | 0 | 0.364 | 1 | 1 | cs | TRUE
131 | LV_3442-13_0_5_line_131 |  | 122 | 126 | 0.0071955 | 0.125 | 0.08 | 261 | 0 | 0.364 | 1 | 5 | cs | TRUE
132 | LV_3442-13_0_5_line_132 |  | 126 | 135 | 0.023269 | 0.125 | 0.08 | 261 | 0 | 0.364 | 1 | 5 | cs | TRUE
133 | LV_3442-13_0_5_line_133 |  | 128 | 129 | 0.016619 | 0.125 | 0.08 | 261 | 0 | 0.364 | 1 | 1 | cs | TRUE
134 | LV_3442-13_0_5_line_134 |  | 130 | 132 | 0.012213 | 0.125 | 0.08 | 261 | 0 | 0.364 | 1 | 5 | cs | TRUE
135 | LV_3442-13_0_5_line_135 |  | 131 | 133 | 0.016057 | 0.125 | 0.08 | 261 | 0 | 0.364 | 1 | 5 | cs | TRUE
136 | LV_3442-13_0_5_line_136 |  | 132 | 134 | 0.0082952 | 0.125 | 0.08 | 261 | 0 | 0.364 | 1 | 5 | cs | TRUE
137 | LV_3442-13_0_5_line_137 |  | 133 | 135 | 0.02134 | 0.125 | 0.08 | 261 | 0 | 0.364 | 1 | 5 | cs | TRUE
138 | LV_3442-13_0_5_line_138 |  | 134 | 136 | 0.0087465 | 0.125 | 0.08 | 261 | 0 | 0.364 | 1 | 5 | cs | TRUE
139 | LV_3442-13_0_5_line_139 |  | 136 | 137 | 0.041886 | 0.125 | 0.08 | 261 | 0 | 0.364 | 1 | 1 | cs | TRUE
140 | LV_3442-13_0_5_line_140 |  | 136 | 138 | 0.018081 | 0.125 | 0.08 | 261 | 0 | 0.364 | 1 | 5 | cs | TRUE
141 | LV_3442-13_0_5_line_141 |  | 139 | 140 | 0.016971 | 0.125 | 0.08 | 261 | 0 | 0.364 | 1 | 1 | cs | TRUE
142 | LV_3442-13_0_5_line_142 |  | 140 | 144 | 0.0013393 | 0.125 | 0.08 | 261 | 0 | 0.364 | 1 | 1 | cs | TRUE
143 | LV_3442-13_0_5_line_143 |  | 142 | 143 | 0.012799 | 0.125 | 0.08 | 261 | 0 | 0.364 | 1 | 1 | cs | TRUE
144 | LV_3442-13_0_5_line_144 |  | 144 | 145 | 0.0027577 | 0.125 | 0.08 | 261 | 0 | 0.364 | 1 | 1 | cs | TRUE

## trafo
| name | std_type | hv_bus | lv_bus | sn_mva | vn_hv_kv | vn_lv_kv | vk_percent | vkr_percent | pfe_kw | i0_percent | shift_degree | tap_side | tap_neutral | tap_min | tap_max | tap_step_percent | tap_step_degree | tap_pos | tap_phase_shifter | parallel | df | in_service
0 | LV_3442-13_0_5_trafo_40 | 0.63 MVA 20/0.4 kV | 146 | 62 | 0.63 | 20 | 0.4 | 6 | 1.206 | 1.65 | 0.2619 | 150 | hv | 0 | -2 | 2 | 2.5 | 0 | 0 | FALSE | 1 | 1 | TRUE

## line_geodata
| x0 | y0 | x1 | y1 | x2 | y2 | x3 | y3 | x4 | y4 | x5 | y5 | x6 | y6 | x7 | y7
0 | 2742217.251 | 1253994.8539 | 2742199.3936 | 1253991.6081
1 | 2742233.8902 | 1253997.8783 | 2742217.251 | 1253994.8539
2 | 2742199.3936 | 1253991.6081 | 2742195.3218 | 1253990.868 | 2742181.6788 | 1253988.5049 | 2742170.5753 | 1253986.0875
3 | 2742233.8902 | 1253997.8783 | 2742224.4906 | 1254023.7214
4 | 2742233.8902 | 1253997.8783 | 2742251.2339 | 1254000.4639 | 2742267.9268 | 1254007.1234
5 | 2742118.6372 | 1253977.8032 | 2742130.2346 | 1253978.6054 | 2742144.7578 | 1253980.4668 | 2742170.5753 | 1253986.0875
6 | 2742208.8147 | 1254073.2918 | 2742224.1665 | 1254032.8111 | 2742224.4906 | 1254023.7214
7 | 2742110.0392 | 1253977.2084 | 2742118.6372 | 1253977.8032
8 | 2742190.3026 | 1254114.9422 | 2742192.5985 | 1254106.089 | 2742198.6061 | 1254095.4343 | 2742202.7468 | 1254085.5132 | 2742208.8147 | 1254073.2918
9 | 2742130.5703 | 1253961.4862 | 2742110.0392 | 1253977.2084
10 | 2742110.0392 | 1253977.2084 | 2742101.5035 | 1253984.3882 | 2742095.9569 | 1253989.6824 | 2742092.7642 | 1253990.9912
11 | 2742190.3026 | 1254114.9422 | 2742199.7463 | 1254118.7528
12 | 2742130.5703 | 1253961.4862 | 2742141.2053 | 1253953.9566
13 | 2742130.5703 | 1253961.4862 | 2742120.6618 | 1253947.8801 | 2742119.8263 | 1253946.7467
14 | 2742092.7642 | 1253990.9912 | 2742092.0614 | 1253991.2793 | 2742086.3974 | 1253992.3444 | 2742078.2426 | 1253993.094
15 | 2742199.7463 | 1254118.7528 | 2742206.8705 | 1254121.6275
16 | 2742135.661 | 1254096.1687 | 2742123.0314 | 1254090.9051 | 2742119.2215 | 1254088.8156
17 | 2742135.661 | 1254096.1687 | 2742129.0939 | 1254118.4988 | 2742124.9843 | 1254127.1194
18 | 2742089.8716 | 1254075.2504 | 2742112.9368 | 1254085.3688 | 2742119.2215 | 1254088.8156
19 | 2742107.4951 | 1254160.5943 | 2742108.8473 | 1254156.9715 | 2742114.9729 | 1254144.8515 | 2742121.3045 | 1254134.8384 | 2742124.9843 | 1254127.1194
20 | 2742212.4299 | 1254123.8707 | 2742206.8705 | 1254121.6275
21 | 2742065.4437 | 1254019.0782 | 2742071.3078 | 1254021.3098 | 2742077.2709 | 1254022.5651 | 2742082.4859 | 1254022.2788 | 2742105.6574 | 1254021.3783 | 2742111.6478 | 1254021.1774 | 2742115.56 | 1254022.339 | 2742115.8669 | 1254022.5571
22 | 2742025.2798 | 1254031.0596 | 2742030.6201 | 1254028.6966 | 2742042.1706 | 1254023.2684 | 2742056.3331 | 1254018.7705 | 2742060.9588 | 1254016.9352 | 2742065.4437 | 1254019.0782
23 | 2742065.4437 | 1254019.0782 | 2742066.9088 | 1254013.0743 | 2742067.9931 | 1254005.6378 | 2742070.1338 | 1253999.4722 | 2742073.3507 | 1253995.3232 | 2742078.2426 | 1253993.094
24 | 2742025.2798 | 1254031.0596 | 2742014.8973 | 1254033.424 | 2741999.9807 | 1254033.8112 | 2741985.799 | 1254031.2466 | 2741975.6918 | 1254028.7188
25 | 2742089.8716 | 1254075.2504 | 2742088.5478 | 1254087.6303 | 2742090.3246 | 1254095.9919
26 | 2742089.8716 | 1254075.2504 | 2742078.2865 | 1254067.9767 | 2742077.3707 | 1254067.8103
27 | 2742212.4299 | 1254123.8707 | 2742221.7506 | 1254127.6129
28 | 2742212.4299 | 1254123.8707 | 2742204.9322 | 1254143.4537 | 2742201.8257 | 1254151.4141
29 | 2742254.5794 | 1253841.4145 | 2742399.7586 | 1253802.8564
30 | 2742249.4098 | 1253803.7792 | 2742254.4344 | 1253840.0006 | 2742254.5794 | 1253841.4145
31 | 2742257.3388 | 1253868.3304 | 2742254.5794 | 1253841.4145
32 | 2742249.4098 | 1253803.7792 | 2742234.33 | 1253802.2311
33 | 2742257.3388 | 1253868.3304 | 2742241.5571 | 1253879.6027
34 | 2742234.33 | 1253802.2311 | 2742222.6252 | 1253801.0295
35 | 2742241.5571 | 1253879.6027 | 2742241.4075 | 1253879.7096
36 | 2742241.4075 | 1253879.7096 | 2742216.6927 | 1253897.3624
37 | 2742216.6927 | 1253897.3624 | 2742195.3265 | 1253912.6234
38 | 2742211.0131 | 1253799.8374 | 2742222.6252 | 1253801.0295
39 | 2742178.5673 | 1253924.5938 | 2742195.3265 | 1253912.6234
40 | 2742095.6669 | 1253827.2122 | 2742096.3973 | 1253827.3623 | 2742099.4678 | 1253828.691
41 | 2742121.2671 | 1253838.1246 | 2742099.4678 | 1253828.691
42 | 2742076.3788 | 1253824.2347 | 2742091.3723 | 1253826.3296 | 2742095.6669 | 1253827.2122
43 | 2742118.095 | 1253845.7445 | 2742121.2671 | 1253838.1246
44 | 2742076.3788 | 1253824.2347 | 2742076.3788 | 1253824.2347 | 2742076.846 | 1253815.0319
45 | 2742118.095 | 1253845.7445 | 2742136.066 | 1253860.4365
46 | 2742118.095 | 1253845.7445 | 2742109.753 | 1253855.8539 | 2742099.7046 | 1253866.9233 | 2742095.6797 | 1253871.1268
47 | 2742077.3255 | 1253805.5867 | 2742076.846 | 1253815.0319
48 | 2742136.066 | 1253860.4365 | 2742148.1583 | 1253870.3224 | 2742148.1583 | 1253870.3224
49 | 2742079.1003 | 1253888.4421 | 2742095.6797 | 1253871.1268
50 | 2742077.3255 | 1253805.5867 | 2742078.9852 | 1253772.8933 | 2742079.305 | 1253770.1443
51 | 2742143.8148 | 1253874.0808 | 2742148.1583 | 1253870.3224
52 | 2742076.7097 | 1253890.9388 | 2742079.1003 | 1253888.4421
53 | 2742079.4001 | 1253769.3268 | 2742079.305 | 1253770.1443
54 | 2742124.4245 | 1253746.5697 | 2742123.8102 | 1253749.2019
55 | 2742123.8102 | 1253749.2019 | 2742107.0516 | 1253747.9144
56 | 2742124.4245 | 1253746.5697 | 2742142.8814 | 1253747.8815
57 | 2742124.4245 | 1253746.5697 | 2742126.9954 | 1253733.4968 | 2742133.2814 | 1253705.2878 | 2742110.5397 | 1253699.2364 | 2742105.759 | 1253698.0873 | 2742108.6807 | 1253692.0962 | 2742109.1913 | 1253690.0065
58 | 2742082.1143 | 1253745.9986 | 2742082.1143 | 1253745.9986 | 2742107.0516 | 1253747.9144
59 | 2742167.9271 | 1253749.6617 | 2742142.8814 | 1253747.8815
60 | 2742109.1913 | 1253690.0065 | 2742093.6555 | 1253686.0491
61 | 2742079.4001 | 1253769.3268 | 2742082.1143 | 1253745.9986
62 | 2742173.1116 | 1253750.0302 | 2742167.9271 | 1253749.6617
63 | 2742061.3861 | 1253677.8292 | 2742093.6555 | 1253686.0491
64 | 2742129.5501 | 1253886.4244 | 2742143.8148 | 1253874.0808
65 | 2742076.7097 | 1253890.9388 | 2742090.2244 | 1253907.4524
66 | 2742076.7097 | 1253890.9388 | 2742072.2707 | 1253895.6293
67 | 2742062.2504 | 1253906.2175 | 2742062.2504 | 1253906.2175 | 2742052.5185 | 1253919.2074
68 | 2742072.2707 | 1253895.6293 | 2742062.2504 | 1253906.2175
69 | 2742044.4677 | 1253943.604 | 2742048.1792 | 1253929.8579 | 2742052.5185 | 1253919.2074
70 | 2742101.1348 | 1253921.3902 | 2742096.6337 | 1253915.2841 | 2742090.2244 | 1253907.4524
71 | 2742101.1348 | 1253921.3902 | 2742104.8181 | 1253926.3869
72 | 2742104.8181 | 1253926.3869 | 2742119.8263 | 1253946.7467
73 | 2742158.4673 | 1253831.0422 | 2742177.9888 | 1253832.625 | 2742177.9888 | 1253832.625
74 | 2742179.3406 | 1253820.9609 | 2742177.9888 | 1253832.625 | 2742177.9888 | 1253832.625
75 | 2742149.2931 | 1253830.2242 | 2742152.0656 | 1253830.5231 | 2742158.4673 | 1253831.0422
76 | 2742179.3406 | 1253820.9609 | 2742179.997 | 1253815.2972
77 | 2742182.7214 | 1253791.789 | 2742179.997 | 1253815.2972
78 | 2742182.7214 | 1253791.789 | 2742190.7794 | 1253792.4976
79 | 2742182.7214 | 1253791.789 | 2742175.7399 | 1253789.8752 | 2742173.0992 | 1253786.0527 | 2742166.3935 | 1253782.7108 | 2742155.8486 | 1253782.5318
80 | 2742207.6086 | 1253793.9774 | 2742190.7794 | 1253792.4976
81 | 2742207.6086 | 1253793.9774 | 2742210.2742 | 1253762.5229 | 2742221.0496 | 1253763.3056
82 | 2742207.6086 | 1253793.9774 | 2742207.2582 | 1253799.4519 | 2742211.0131 | 1253799.8374
83 | 2741870.7021 | 1253933.0211 | 2741887.6652 | 1253934.3595 | 2741905.079 | 1253935.7652
84 | 2741793.8334 | 1253926.8278 | 2741795.8369 | 1253927.0092 | 2741805.0559 | 1253927.8418 | 2741870.7021 | 1253933.0211
85 | 2741793.8334 | 1253926.8278 | 2741786.7694 | 1253951.671 | 2741791.2594 | 1253952.9797
86 | 2741791.2594 | 1253952.9797 | 2741793.076 | 1253953.7127 | 2741798.9246 | 1253958.802 | 2741803.4016 | 1253960.0214 | 2741813.8604 | 1253960.7725 | 2741815.3458 | 1253959.8961 | 2741821.8818 | 1253955.5151
87 | 2741791.2594 | 1253952.9797 | 2741791.547 | 1253957.3573 | 2741812.5495 | 1253973.5865 | 2741814.7894 | 1253972.7171 | 2741818.6936 | 1253965.0811 | 2741829.9921 | 1253967.3316
88 | 2741945.8901 | 1254015.8527 | 2741948.2165 | 1254017.1215 | 2741968.0919 | 1254026.818 | 2741975.6918 | 1254028.7188
89 | 2742141.2053 | 1253953.9566 | 2742165.7253 | 1253934.4956
90 | 2742141.2053 | 1253953.9566 | 2742149.4528 | 1253953.9094
91 | 2742045.6759 | 1254059.3087 | 2742053.3886 | 1254063.4531 | 2742075.6641 | 1254067.5003
92 | 2742045.6759 | 1254059.3087 | 2742042.4467 | 1254074.3454 | 2742041.7217 | 1254075.6181 | 2742040.1481 | 1254076.7147 | 2742037.6387 | 1254077.8 | 2742033.8391 | 1254078.5541 | 2742033.3982 | 1254078.5598
93 | 2742077.3707 | 1254067.8103 | 2742075.6641 | 1254067.5003
94 | 2742030.8247 | 1254078.5933 | 2742033.3982 | 1254078.5598
95 | 2742012.083 | 1254060.115 | 2742016.519 | 1254067.4394 | 2742018.2117 | 1254078.3681
96 | 2742012.083 | 1254060.115 | 2742002.2653 | 1254065.051 | 2741998.1789 | 1254066.6868
97 | 2742012.9458 | 1254115.6881 | 2742012.5867 | 1254109.2623 | 2742013.2738 | 1254103.9071 | 2742015.2275 | 1254097.9817 | 2742016.821 | 1254090.713 | 2742018.2117 | 1254078.3681
98 | 2742018.2117 | 1254078.3681 | 2742026.6285 | 1254078.6479 | 2742030.8247 | 1254078.5933
99 | 2741997.4515 | 1254066.978 | 2741998.1789 | 1254066.6868
100 | 2741936.5489 | 1254010.7581 | 2741945.8901 | 1254015.8527
101 | 2742178.5673 | 1253924.5938 | 2742174.9089 | 1253927.2069 | 2742165.7253 | 1253934.4956
102 | 2742149.4528 | 1253953.9094 | 2742150.9287 | 1253953.9009 | 2742189.7126 | 1253945.2415
103 | 2742268.7462 | 1253955.6474 | 2742270.1767 | 1253956.4038
104 | 2742268.7462 | 1253955.6474 | 2742250.9309 | 1253946.2269
105 | 2742247.4801 | 1253944.4022 | 2742250.9309 | 1253946.2269
106 | 2742243.2422 | 1253942.2227 | 2742244.5647 | 1253942.8606 | 2742247.4801 | 1253944.4022
107 | 2742226.7117 | 1253938.4816 | 2742229.3789 | 1253938.1025 | 2742236.2897 | 1253938.8692 | 2742243.2422 | 1253942.2227
108 | 2742212.0995 | 1253940.8191 | 2742220.7445 | 1253939.3297 | 2742226.7117 | 1253938.4816
109 | 2742212.0995 | 1253940.8191 | 2742205.9821 | 1253941.873
110 | 2741828.3146 | 1253990.5151 | 2741827.8958 | 1253991.1816 | 2741827.3063 | 1253992.313
111 | 2741833.5863 | 1253983.6552 | 2741831.9372 | 1253984.7501 | 2741828.3146 | 1253990.5151
112 | 2741818.7086 | 1254009.0594 | 2741822.8083 | 1254000.9467 | 2741827.3063 | 1253992.313
113 | 2741833.5863 | 1253983.6552 | 2741829.8545 | 1253976.5369 | 2741829.9921 | 1253967.3316
114 | 2741809.1778 | 1254027.6678 | 2741813.8623 | 1254018.6492 | 2741818.7086 | 1254009.0594
115 | 2741837.6152 | 1254033.4875 | 2741822.4821 | 1254029.6771 | 2741809.1778 | 1254027.6678
116 | 2741874.1074 | 1253989.6224 | 2741862.1213 | 1253986.5691
117 | 2741874.1074 | 1253989.6224 | 2741892.4745 | 1253994.301
118 | 2741837.6152 | 1254033.4875 | 2741842.7521 | 1254035.0235
119 | 2741906.5821 | 1253997.8947 | 2741892.4745 | 1253994.301
120 | 2741842.7521 | 1254035.0235 | 2741865.985 | 1254041.9704
121 | 2741906.5821 | 1253997.8947 | 2741899.7419 | 1254015.9033 | 2741901.87 | 1254017.8117 | 2741899.4934 | 1254022.8303
122 | 2741906.5821 | 1253997.8947 | 2741921.7941 | 1254004.4245
123 | 2741997.4515 | 1254066.978 | 2741995.5815 | 1254067.7266 | 2741985.5946 | 1254069.6557 | 2741982.8684 | 1254069.7178
124 | 2741971.5703 | 1254069.9754 | 2741982.8684 | 1254069.7178
125 | 2741971.5703 | 1254069.9754 | 2741957.7505 | 1254069.3213 | 2741947.0068 | 1254068.185 | 2741939.0006 | 1254066.0647
126 | 2741971.5703 | 1254069.9754 | 2741971.6947 | 1254066.3639 | 2741973.9572 | 1254057.6321 | 2741973.4474 | 1254054.0276 | 2741971.1571 | 1254050.7029 | 2741967.9115 | 1254047.8669 | 2741967.7723 | 1254047.7994
127 | 2741928.1209 | 1254063.1833 | 2741939.0006 | 1254066.0647
128 | 2741967.7723 | 1254047.7994 | 2741961.465 | 1254044.7428 | 2741956.4508 | 1254042.1838
129 | 2742012.9458 | 1254115.6881 | 2742013.8931 | 1254124.6526 | 2742016.0982 | 1254131.523 | 2742019.1634 | 1254136.5235 | 2742024.725 | 1254140.3493 | 2742030.8354 | 1254144.2962
130 | 2741928.1209 | 1254063.1833 | 2741922.4833 | 1254076.3718 | 2741917.0974 | 1254084.7284 | 2741944.0475 | 1254095.8958 | 2741955.1585 | 1254114.7576
131 | 2741956.4508 | 1254042.1838 | 2741950.0416 | 1254038.913
132 | 2741950.0416 | 1254038.913 | 2741935.0532 | 1254031.2638 | 2741928.6922 | 1254030.2462
133 | 2742205.9821 | 1253941.873 | 2742200.8027 | 1253942.7653 | 2742189.7126 | 1253945.2415
134 | 2741899.4934 | 1254022.8303 | 2741898.006 | 1254025.9712 | 2741893.0242 | 1254033.1497
135 | 2741936.5489 | 1254010.7581 | 2741921.7941 | 1254004.4245
136 | 2741893.0242 | 1254033.1497 | 2741888.2947 | 1254039.9645
137 | 2741936.5489 | 1254010.7581 | 2741928.4288 | 1254030.2041 | 2741928.6922 | 1254030.2462
138 | 2741883.3079 | 1254047.1502 | 2741888.2947 | 1254039.9645
139 | 2741883.3079 | 1254047.1502 | 2741878.1253 | 1254069.0689 | 2741896.1974 | 1254076.0206
140 | 2741883.3079 | 1254047.1502 | 2741865.985 | 1254041.9704
141 | 2742090.3246 | 1254095.9919 | 2742090.3246 | 1254095.9919 | 2742093.7192 | 1254105.1931 | 2742095.7293 | 1254112.0689
142 | 2742096.1051 | 1254113.3544 | 2742095.7293 | 1254112.0689
143 | 2742233.5026 | 1254132.6615 | 2742230.0205 | 1254130.9331 | 2742221.7506 | 1254127.6129
144 | 2742096.8789 | 1254116.0013 | 2742096.1051 | 1254113.3544

## bus_geodata
| x | y | coords
0 | 2742217.251 | 1253994.8539
1 | 2742199.3936 | 1253991.6081
2 | 2742233.8902 | 1253997.8783
3 | 2742170.5753 | 1253986.0875
4 | 2742224.4906 | 1254023.7214
5 | 2742267.9268 | 1254007.1234
6 | 2742118.6372 | 1253977.8032
7 | 2742208.8147 | 1254073.2918
8 | 2742110.0392 | 1253977.2084
9 | 2742190.3026 | 1254114.9422
10 | 2742130.5703 | 1253961.4862
11 | 2742092.7642 | 1253990.9912
12 | 2742199.7463 | 1254118.7528
13 | 2742135.661 | 1254096.1687
14 | 2742119.2215 | 1254088.8156
15 | 2742124.9843 | 1254127.1194
16 | 2742206.8705 | 1254121.6275
17 | 2742115.8669 | 1254022.5571
18 | 2742065.4437 | 1254019.0782
19 | 2742025.2798 | 1254031.0596
20 | 2742078.2426 | 1253993.094
21 | 2742089.8716 | 1254075.2504
22 | 2742107.4951 | 1254160.5943
23 | 2742212.4299 | 1254123.8707
24 | 2742399.7586 | 1253802.8564
25 | 2742254.5794 | 1253841.4145
26 | 2742249.4098 | 1253803.7792
27 | 2742257.3388 | 1253868.3304
28 | 2742234.33 | 1253802.2311
29 | 2742241.5571 | 1253879.6027
30 | 2742241.4075 | 1253879.7096
31 | 2742216.6927 | 1253897.3624
32 | 2742222.6252 | 1253801.0295
33 | 2742195.3265 | 1253912.6234
34 | 2742099.4678 | 1253828.691
35 | 2742095.6669 | 1253827.2122
36 | 2742121.2671 | 1253838.1246
37 | 2742076.3788 | 1253824.2347
38 | 2742118.095 | 1253845.7445
39 | 2742076.846 | 1253815.0319
40 | 2742136.066 | 1253860.4365
41 | 2742095.6797 | 1253871.1268
42 | 2742077.3255 | 1253805.5867
43 | 2742148.1583 | 1253870.3224
44 | 2742079.1003 | 1253888.4421
45 | 2742079.305 | 1253770.1443
46 | 2742123.8102 | 1253749.2019
47 | 2742124.4245 | 1253746.5697
48 | 2742107.0516 | 1253747.9144
49 | 2742142.8814 | 1253747.8815
50 | 2742109.1913 | 1253690.0065
51 | 2742082.1143 | 1253745.9986
52 | 2742167.9271 | 1253749.6617
53 | 2742093.6555 | 1253686.0491
54 | 2742079.4001 | 1253769.3268
55 | 2742143.8148 | 1253874.0808
56 | 2742076.7097 | 1253890.9388
57 | 2742173.1116 | 1253750.0302
58 | 2742061.3861 | 1253677.8292
59 | 2742062.2504 | 1253906.2175
60 | 2742052.5185 | 1253919.2074
61 | 2742072.2707 | 1253895.6293
62 | 2742044.4677 | 1253943.604
63 | 2742090.2244 | 1253907.4524
64 | 2742101.1348 | 1253921.3902
65 | 2742104.8181 | 1253926.3869
66 | 2742177.9888 | 1253832.625
67 | 2742158.4673 | 1253831.0422
68 | 2742179.3406 | 1253820.9609
69 | 2742149.2931 | 1253830.2242
70 | 2742179.997 | 1253815.2972
71 | 2742182.7214 | 1253791.789
72 | 2742190.7794 | 1253792.4976
73 | 2742155.8486 | 1253782.5318
74 | 2742207.6086 | 1253793.9774
75 | 2742221.0496 | 1253763.3056
76 | 2742211.0131 | 1253799.8374
77 | 2741905.079 | 1253935.7652
78 | 2741870.7021 | 1253933.0211
79 | 2741793.8334 | 1253926.8278
80 | 2741791.2594 | 1253952.9797
81 | 2742119.8263 | 1253946.7467
82 | 2741975.6918 | 1254028.7188
83 | 2742141.2053 | 1253953.9566
84 | 2742045.6759 | 1254059.3087
85 | 2742075.6641 | 1254067.5003
86 | 2742033.3982 | 1254078.5598
87 | 2742012.083 | 1254060.115
88 | 2742018.2117 | 1254078.3681
89 | 2741998.1789 | 1254066.6868
90 | 2741945.8901 | 1254015.8527
91 | 2742165.7253 | 1253934.4956
92 | 2742149.4528 | 1253953.9094
93 | 2742129.55 | 1253886.4244
94 | 2742268.7462 | 1253955.6474
95 | 2742270.1767 | 1253956.4038
96 | 2742250.9309 | 1253946.2269
97 | 2742247.4801 | 1253944.4022
98 | 2742243.2422 | 1253942.2227
99 | 2742226.7117 | 1253938.4816
100 | 2742212.0995 | 1253940.8191
101 | 2741828.3146 | 1253990.5151
102 | 2741827.3063 | 1253992.313
103 | 2741833.5863 | 1253983.6552
104 | 2741818.7086 | 1254009.0594
105 | 2741829.9921 | 1253967.3316
106 | 2741809.1778 | 1254027.6678
107 | 2741862.1213 | 1253986.5691
108 | 2741874.1074 | 1253989.6224
109 | 2741837.6152 | 1254033.4875
110 | 2741892.4745 | 1253994.301
111 | 2741821.8818 | 1253955.5151
112 | 2741842.7521 | 1254035.0235
113 | 2741906.5821 | 1253997.8947
114 | 2741997.4515 | 1254066.978
115 | 2741982.8684 | 1254069.7178
116 | 2741971.5703 | 1254069.9754
117 | 2741939.0006 | 1254066.0647
118 | 2741967.7723 | 1254047.7994
119 | 2742012.9458 | 1254115.6881
120 | 2742030.8247 | 1254078.5933
121 | 2741928.1209 | 1254063.1833
122 | 2741956.4508 | 1254042.1838
123 | 2742030.8354 | 1254144.2962
124 | 2742077.3707 | 1254067.8103
125 | 2741955.1585 | 1254114.7576
126 | 2741950.0416 | 1254038.913
127 | 2742178.5673 | 1253924.5938
128 | 2742189.7126 | 1253945.2415
129 | 2742205.9821 | 1253941.873
130 | 2741899.4934 | 1254022.8303
131 | 2741921.7941 | 1254004.4245
132 | 2741893.0242 | 1254033.1497
133 | 2741936.5489 | 1254010.7581
134 | 2741888.2947 | 1254039.9645
135 | 2741928.6922 | 1254030.2462
136 | 2741883.3079 | 1254047.1502
137 | 2741896.1974 | 1254076.0206
138 | 2741865.985 | 1254041.9704
139 | 2742090.3246 | 1254095.9919
140 | 2742095.7293 | 1254112.0689
141 | 2742201.8257 | 1254151.4141
142 | 2742221.7506 | 1254127.6129
143 | 2742233.5026 | 1254132.6615
144 | 2742096.1051 | 1254113.3544
145 | 2742096.8789 | 1254116.0013
146 | 2742076.7097 | 1253890.9388

## line_std_types
| c_nf_per_km | r_ohm_per_km | x_ohm_per_km | max_i_ka | type | q_mm2 | alpha | voltage_rating
NAYY 4x50 SE | 210 | 0.642 | 0.083 | 0.142 | cs | 50 | 0.00403 | LV
NAYY 4x120 SE | 264 | 0.225 | 0.08 | 0.242 | cs | 120 | 0.00403 | LV
NAYY 4x150 SE | 261 | 0.208 | 0.08 | 0.27 | cs | 150 | 0.00403 | LV
NA2XS2Y 1x95 RM/25 12/20 kV | 216 | 0.313 | 0.132 | 0.252 | cs | 95 | 0.00403 | MV
NA2XS2Y 1x185 RM/25 12/20 kV | 273 | 0.161 | 0.117 | 0.362 | cs | 185 | 0.00403 | MV
NA2XS2Y 1x240 RM/25 12/20 kV | 304 | 0.122 | 0.112 | 0.421 | cs | 240 | 0.00403 | MV
NA2XS2Y 1x95 RM/25 6/10 kV | 315 | 0.313 | 0.123 | 0.249 | cs | 95 | 0.00403 | MV
NA2XS2Y 1x185 RM/25 6/10 kV | 406 | 0.161 | 0.11 | 0.358 | cs | 185 | 0.00403 | MV
NA2XS2Y 1x240 RM/25 6/10 kV | 456 | 0.122 | 0.105 | 0.416 | cs | 240 | 0.00403 | MV
NA2XS2Y 1x150 RM/25 12/20 kV | 250 | 0.206 | 0.116 | 0.319 | cs | 150 | 0.00403 | MV
NA2XS2Y 1x120 RM/25 12/20 kV | 230 | 0.253 | 0.119 | 0.283 | cs | 120 | 0.00403 | MV
NA2XS2Y 1x70 RM/25 12/20 kV | 190 | 0.443 | 0.132 | 0.22 | cs | 70 | 0.00403 | MV
NA2XS2Y 1x150 RM/25 6/10 kV | 360 | 0.206 | 0.11 | 0.315 | cs | 150 | 0.00403 | MV
NA2XS2Y 1x120 RM/25 6/10 kV | 340 | 0.253 | 0.113 | 0.28 | cs | 120 | 0.00403 | MV
NA2XS2Y 1x70 RM/25 6/10 kV | 280 | 0.443 | 0.123 | 0.217 | cs | 70 | 0.00403 | MV
N2XS(FL)2Y 1x120 RM/35 64/110 kV | 112 | 0.153 | 0.166 | 0.366 | cs | 120 | 0.00393 | HV
N2XS(FL)2Y 1x185 RM/35 64/110 kV | 125 | 0.099 | 0.156 | 0.457 | cs | 185 | 0.00393 | HV
N2XS(FL)2Y 1x240 RM/35 64/110 kV | 135 | 0.075 | 0.149 | 0.526 | cs | 240 | 0.00393 | HV
N2XS(FL)2Y 1x300 RM/35 64/110 kV | 144 | 0.06 | 0.144 | 0.588 | cs | 300 | 0.00393 | HV
15-AL1/3-ST1A 0.4 | 11 | 1.8769 | 0.35 | 0.105 | ol | 16 | 0.00403 | LV
24-AL1/4-ST1A 0.4 | 11.25 | 1.2012 | 0.335 | 0.14 | ol | 24 | 0.00403 | LV
48-AL1/8-ST1A 0.4 | 12.2 | 0.5939 | 0.3 | 0.21 | ol | 48 | 0.00403 | LV
94-AL1/15-ST1A 0.4 | 13.2 | 0.306 | 0.29 | 0.35 | ol | 94 | 0.00403 | LV
34-AL1/6-ST1A 10.0 | 9.7 | 0.8342 | 0.36 | 0.17 | ol | 34 | 0.00403 | MV
48-AL1/8-ST1A 10.0 | 10.1 | 0.5939 | 0.35 | 0.21 | ol | 48 | 0.00403 | MV
70-AL1/11-ST1A 10.0 | 10.4 | 0.4132 | 0.339 | 0.29 | ol | 70 | 0.00403 | MV
94-AL1/15-ST1A 10.0 | 10.75 | 0.306 | 0.33 | 0.35 | ol | 94 | 0.00403 | MV
122-AL1/20-ST1A 10.0 | 11.1 | 0.2376 | 0.323 | 0.41 | ol | 122 | 0.00403 | MV
149-AL1/24-ST1A 10.0 | 11.25 | 0.194 | 0.315 | 0.47 | ol | 149 | 0.00403 | MV
34-AL1/6-ST1A 20.0 | 9.15 | 0.8342 | 0.382 | 0.17 | ol | 34 | 0.00403 | MV
48-AL1/8-ST1A 20.0 | 9.5 | 0.5939 | 0.372 | 0.21 | ol | 48 | 0.00403 | MV
70-AL1/11-ST1A 20.0 | 9.7 | 0.4132 | 0.36 | 0.29 | ol | 70 | 0.00403 | MV
94-AL1/15-ST1A 20.0 | 10 | 0.306 | 0.35 | 0.35 | ol | 94 | 0.00403 | MV
122-AL1/20-ST1A 20.0 | 10.3 | 0.2376 | 0.344 | 0.41 | ol | 122 | 0.00403 | MV
149-AL1/24-ST1A 20.0 | 10.5 | 0.194 | 0.337 | 0.47 | ol | 149 | 0.00403 | MV
184-AL1/30-ST1A 20.0 | 10.75 | 0.1571 | 0.33 | 0.535 | ol | 184 | 0.00403 | MV
243-AL1/39-ST1A 20.0 | 11 | 0.1188 | 0.32 | 0.645 | ol | 243 | 0.00403 | MV
48-AL1/8-ST1A 110.0 | 8 | 0.5939 | 0.46 | 0.21 | ol | 48 | 0.00403 | HV
70-AL1/11-ST1A 110.0 | 8.4 | 0.4132 | 0.45 | 0.29 | ol | 70 | 0.00403 | HV
94-AL1/15-ST1A 110.0 | 8.65 | 0.306 | 0.44 | 0.35 | ol | 94 | 0.00403 | HV
122-AL1/20-ST1A 110.0 | 8.5 | 0.2376 | 0.43 | 0.41 | ol | 122 | 0.00403 | HV
149-AL1/24-ST1A 110.0 | 8.75 | 0.194 | 0.41 | 0.47 | ol | 149 | 0.00403 | HV
184-AL1/30-ST1A 110.0 | 8.8 | 0.1571 | 0.4 | 0.535 | ol | 184 | 0.00403 | HV
243-AL1/39-ST1A 110.0 | 9 | 0.1188 | 0.39 | 0.645 | ol | 243 | 0.00403 | HV
305-AL1/39-ST1A 110.0 | 9.2 | 0.0949 | 0.38 | 0.74 | ol | 305 | 0.00403 | HV
490-AL1/64-ST1A 110.0 | 9.75 | 0.059 | 0.37 | 0.96 | ol | 490 | 0.00403 | HV
679-AL1/86-ST1A 110.0 | 9.95 | 0.042 | 0.36 | 1.15 | ol | 679 | 0.00403 | HV
490-AL1/64-ST1A 220.0 | 10 | 0.059 | 0.285 | 0.96 | ol | 490 | 0.00403 | HV
679-AL1/86-ST1A 220.0 | 11.7 | 0.042 | 0.275 | 1.15 | ol | 679 | 0.00403 | HV
490-AL1/64-ST1A 380.0 | 11 | 0.059 | 0.253 | 0.96 | ol | 490 | 0.00403 | HV
679-AL1/86-ST1A 380.0 | 14.6 | 0.042 | 0.25 | 1.15 | ol | 679 | 0.00403 | HV

## trafo_std_types
| i0_percent | pfe_kw | vkr_percent | sn_mva | vn_lv_kv | vn_hv_kv | vk_percent | shift_degree | vector_group | tap_side | tap_neutral | tap_min | tap_max | tap_step_degree | tap_step_percent | tap_phase_shifter
160 MVA 380/110 kV | 0.06 | 60 | 0.25 | 160 | 110 | 380 | 12.2 | 0 | Yy0 | hv | 0 | -9 | 9 | 0 | 1.5 | FALSE
100 MVA 220/110 kV | 0.06 | 55 | 0.26 | 100 | 110 | 220 | 12 | 0 | Yy0 | hv | 0 | -9 | 9 | 0 | 1.5 | FALSE
63 MVA 110/20 kV | 0.04 | 22 | 0.32 | 63 | 20 | 110 | 18 | 150 | YNd5 | hv | 0 | -9 | 9 | 0 | 1.5 | FALSE
40 MVA 110/20 kV | 0.05 | 18 | 0.34 | 40 | 20 | 110 | 16.2 | 150 | YNd5 | hv | 0 | -9 | 9 | 0 | 1.5 | FALSE
25 MVA 110/20 kV | 0.07 | 14 | 0.41 | 25 | 20 | 110 | 12 | 150 | YNd5 | hv | 0 | -9 | 9 | 0 | 1.5 | FALSE
63 MVA 110/10 kV | 0.04 | 22 | 0.32 | 63 | 10 | 110 | 18 | 150 | YNd5 | hv | 0 | -9 | 9 | 0 | 1.5 | FALSE
40 MVA 110/10 kV | 0.05 | 18 | 0.34 | 40 | 10 | 110 | 16.2 | 150 | YNd5 | hv | 0 | -9 | 9 | 0 | 1.5 | FALSE
25 MVA 110/10 kV | 0.07 | 14 | 0.41 | 25 | 10 | 110 | 12 | 150 | YNd5 | hv | 0 | -9 | 9 | 0 | 1.5 | FALSE
0.25 MVA 20/0.4 kV | 0.32 | 0.8 | 1.44 | 0.25 | 0.4 | 20 | 6 | 150 | Yzn5 | hv | 0 | -2 | 2 | 0 | 2.5 | FALSE
0.4 MVA 20/0.4 kV | 0.3375 | 1.35 | 1.425 | 0.4 | 0.4 | 20 | 6 | 150 | Dyn5 | hv | 0 | -2 | 2 | 0 | 2.5 | FALSE
0.63 MVA 20/0.4 kV | 0.2619 | 1.65 | 1.206 | 0.63 | 0.4 | 20 | 6 | 150 | Dyn5 | hv | 0 | -2 | 2 | 0 | 2.5 | FALSE
0.25 MVA 10/0.4 kV | 0.24 | 0.6 | 1.2 | 0.25 | 0.4 | 10 | 4 | 150 | Dyn5 | hv | 0 | -2 | 2 | 0 | 2.5 | FALSE
0.4 MVA 10/0.4 kV | 0.2375 | 0.95 | 1.325 | 0.4 | 0.4 | 10 | 4 | 150 | Dyn5 | hv | 0 | -2 | 2 | 0 | 2.5 | FALSE
0.63 MVA 10/0.4 kV | 0.1873 | 1.18 | 1.0794 | 0.63 | 0.4 | 10 | 4 | 150 | Dyn5 | hv | 0 | -2 | 2 | 0 | 2.5 | FALSE

## trafo3w_std_types
| sn_hv_mva | sn_mv_mva | sn_lv_mva | vn_hv_kv | vn_mv_kv | vn_lv_kv | vk_hv_percent | vk_mv_percent | vk_lv_percent | vkr_hv_percent | vkr_mv_percent | vkr_lv_percent | pfe_kw | i0_percent | shift_mv_degree | shift_lv_degree | vector_group | tap_side | tap_neutral | tap_min | tap_max | tap_step_percent
63/25/38 MVA 110/20/10 kV | 63 | 25 | 38 | 110 | 20 | 10 | 10.4 | 10.4 | 10.4 | 0.28 | 0.32 | 0.35 | 35 | 0.89 | 0 | 0 | YN0yn0yn0 | hv | 0 | -10 | 10 | 1.2
63/25/38 MVA 110/10/10 kV | 63 | 25 | 38 | 110 | 10 | 10 | 10.4 | 10.4 | 10.4 | 0.28 | 0.32 | 0.35 | 35 | 0.89 | 0 | 0 | YN0yn0yn0 | hv | 0 | -10 | 10 | 1.2

## fuse_std_types
| fuse_type | i_rated_a | t_avg | t_min | t_total | x_avg | x_min | x_total
HV 100A | HV 100A | 100 | 0 | [10.0, 3.64, 0.854, 0.281, 0.1, 0.0531, 0.022, 0.01] | [10.0, 4.267, 1.21, 0.403, 0.1, 0.058, 0.022, 0.01] | 0 | [300.0, 350.0, 450.0, 550.0, 700.0, 850.0, 1200.0, 1752.0] | [600.0, 700.0, 900.0, 1150.0, 1665.0, 2000.0, 3000.0, 4313.0]
HV 10A | HV 10A | 10 | 0 | [10.0, 1675.0, 0.344, 0.156, 0.1, 0.0417, 0.0171, 0.01] | [10.0, 1.3, 0.3, 0.155, 0.1, 0.0555, 0.023, 0.01] | 0 | [30.0, 32.0, 35.0, 37.0, 39.0, 50.0, 70.0, 88.0] | [60.0, 70.0, 80.0, 87.0, 94.0, 110.0, 150.0, 216.0]
HV 125A | HV 125A | 125 | 0 | [10.0, 1.82, 0.344, 0.1, 0.0467, 0.0269, 0.01] | [10.0, 2.478, 0.426, 0.1, 0.0427, 0.0211, 0.01] | 0 | [375.0, 500.0, 700.0, 925.0, 1200.0, 1500.0, 2341.0] | [750.0, 1000.0, 1500.0, 2200.0, 3000.0, 4000.0, 5765.0]
HV 160A | HV 160A | 160 | 0 | [10.0, 4.15, 1.03, 0.198, 0.1, 0.051, 0.0172, 0.01] | [10.0, 2.3, 0.734, 0.274, 0.1, 0.046, 0.0177, 0.01] | 0 | [480.0, 550.0, 700.0, 1000.0, 1260.0, 1600.0, 2500.0, 3227.0] | [960.0, 1300.0, 1700.0, 2200.0, 2996.0, 4000.0, 6000.0, 7946.0]
HV 16A | HV 16A | 16 | 0 | [10.0, 0.352, 0.164, 0.1, 0.0649, 0.0342, 0.01] | [10.0, 2.34, 0.722, 0.181, 0.1, 0.055, 0.0296, 0.01] | 0 | [48.0, 60.0, 65.0, 71.0, 80.0, 100.0, 162.0] | [96.0, 110.0, 125.0, 150.0, 168.0, 200.0, 250.0, 398.0]
HV 200A | HV 200A | 200 | 0 | [10.0, 4.267, 1.21, 0.403, 0.1, 0.058, 0.022, 0.01] | [10.0, 3.73, 1.654, 0.328, 0.1, 0.0531, 0.019, 0.01] | 0 | [600.0, 700.0, 900.0, 1150.0, 1665.0, 2000.0, 3000.0, 4313.0] | [1200.0, 1500.0, 1800.0, 2700.0, 3960.0, 5000.0, 7500.0, 10620.0]
HV 20A | HV 20A | 20 | 0 | [10.0, 1.3, 0.3, 0.155, 0.1, 0.0555, 0.023, 0.01] | [10.0, 1.3, 0.161, 0.1, 0.0611, 0.0399, 0.0141, 0.01] | 0 | [60.0, 70.0, 80.0, 87.0, 94.0, 110.0, 150.0, 216.0] | [120.0, 150.0, 200.0, 223.0, 260.0, 300.0, 450.0, 532.0]
HV 25A | HV 25A | 25 | 0 | [10.0, 2.512, 0.833, 0.299, 0.1, 0.0372, 0.0223, 0.01] | [10.0, 3.125, 0.597, 0.198, 0.1, 0.0378, 0.022, 0.01] | 0 | [75.0, 82.0, 90.0, 100.0, 124.0, 170.0, 200.0, 289.0] | [150.0, 170.0, 210.0, 250.0, 294.0, 400.0, 500.0, 711.0]
HV 31.5A | HV 31.5A | 31.5 | 0 | [10.0, 2.34, 0.722, 0.181, 0.1, 0.055, 0.0296, 0.01] | [10.0, 2.84, 0.368, 0.164, 0.1, 0.0621, 0.0378, 0.0195, 0.01] | 0 | [95.0, 110.0, 125.0, 150.0, 165.0, 200.0, 250.0, 390.0] | [189.0, 220.0, 300.0, 350.0, 393.0, 450.0, 530.0, 700.0, 960.0]
HV 40A | HV 40A | 40 | 0 | [10.0, 1.3, 0.161, 0.1, 0.0611, 0.0399, 0.0141, 0.01] | [10.0, 2.05, 0.369, 0.198, 0.1, 0.051, 0.0298, 0.01] | 0 | [120.0, 150.0, 200.0, 223.0, 260.0, 300.0, 450.0, 532.0] | [240.0, 300.0, 400.0, 450.0, 530.0, 650.0, 800.0, 1311.0]
HV 50A | HV 50A | 50 | 0 | [10.0, 3.215, 0.597, 0.198, 0.1, 0.0378, 0.022, 0.01] | [10.0, 3.64, 0.854, 0.281, 0.1, 0.0531, 0.022, 0.01] | 0 | [150.0, 170.0, 210.0, 250.0, 294.0, 400.0, 500.0, 711.0] | [300.0, 350.0, 450.0, 550.0, 700.0, 850.0, 1200.0, 1752.0]
HV 6.3A | HV 6.3A | 6.3 | 0 | [10.0, 1.39, 0.344, 0.168, 0.1, 0.056, 0.0263, 0.01] | [10.0, 1.711, 0.516, 0.198, 0.1, 0.0634, 0.0303, 0.01] | 0 | [19.0, 19.5, 20.4, 20.8, 22.0, 25.0, 32.0, 48.0] | [38.0, 40.0, 43.0, 48.0, 53.0, 60.0, 75.0, 118.0]
HV 63A | HV 63A | 63 | 0 | [10.0, 2.84, 0.368, 0.164, 0.1, 0.0621, 0.0378, 0.0195, 0.01] | [10.0, 1.82, 0.344, 0.1, 0.0467, 0.0269, 0.01] | 0 | [189.0, 220.0, 300.0, 350.0, 393.0, 450.0, 530.0, 700.0, 961.0] | [378.0, 500.0, 700.0, 934.0, 1200.0, 1500.0, 2366.0]
HV 80A | HV 80A | 80 | 0 | [10.0, 2.05, 0.369, 0.198, 0.1, 0.051, 0.0298, 0.01] | [10.0, 4.15, 1.03, 0.198, 0.1, 0.051, 0.0172, 0.01] | 0 | [240.0, 300.0, 400.0, 450.0, 530.0, 650.0, 800.0, 1311.0] | [480.0, 550.0, 700.0, 1000.0, 1260.0, 1600.0, 2500.0, 3227.0]
Siemens NH-1-100 | Siemens NH-1-100 | 100 | [5400.0, 2000.0, 400.0, 20.0, 1.0, 0.2, 0.012, 0.004] | 0 | 0 | [150.0, 190.0, 250.0, 430.0, 900.0, 1250.0, 2700.0, 3600.0] | 0 | 0
Siemens NH-1-125 | Siemens NH-1-125 | 125 | [4800.0, 120.0, 7.0, 0.1, 0.004] | 0 | 0 | [180.0, 400.0, 740.0, 2000.0, 4250.0] | 0 | 0
Siemens NH-1-16 | Siemens NH-1-16 | 16 | [4000.0, 400.0, 2.0, 0.1, 0.04, 0.01] | 0 | 0 | [26.0, 35.0, 75.0, 150.0, 200.0, 300.0] | 0 | 0
Siemens NH-1-160 | Siemens NH-1-160 | 160 | [4800.0, 120.0, 7.0, 0.1, 0.004] | 0 | 0 | [210.0, 500.0, 900.0, 2300.0, 5000.0] | 0 | 0
Siemens NH-1-25 | Siemens NH-1-25 | 25 | [4000.0, 1000.0, 10.0, 0.2, 0.02, 0.01] | 0 | 0 | [40.0, 50.0, 100.0, 210.0, 400.0, 500.0] | 0 | 0
Siemens NH-1-50 | Siemens NH-1-50 | 50 | [4000.0, 40.0, 4.0, 1.0, 0.02, 0.01] | 0 | 0 | [86.0, 200.0, 300.0, 400.0, 1000.0, 1280.0] | 0 | 0
Siemens NH-1-63 | Siemens NH-1-63 | 63 | [4000.0, 100.0, 10.0, 2.0, 0.04, 0.01] | 0 | 0 | [100.0, 200.0, 300.0, 400.0, 1000.0, 1500.0] | 0 | 0
Siemens NH-1-80 | Siemens NH-1-80 | 80 | [4800.0, 120.0, 7.0, 0.1, 0.01] | 0 | 0 | [150.58, 250.0, 450.0, 1150.0, 2470.0] | 0 | 0
Siemens NH-2-1000 | Siemens NH-2-1000 | 1000 | [4800.0, 120.0, 7.0, 0.1, 0.004] | 0 | 0 | [1900.0, 3500.0, 8400.0, 24000.0, 52000.0] | 0 | 0
Siemens NH-2-200 | Siemens NH-2-200 | 200 | [4800.0, 120.0, 7.0, 0.1, 0.004] | 0 | 0 | [280.0, 650.0, 1200.0, 3000.0, 7000.0] | 0 | 0
Siemens NH-2-224 | Siemens NH-2-224 | 224 | [4800.0, 120.0, 7.0, 0.2, 0.04, 0.004] | 0 | 0 | [400.0, 750.0, 1453.0, 3025.0, 4315.0, 7600.0] | 0 | 0
Siemens NH-2-250 | Siemens NH-2-250 | 250 | [4800.0, 120.0, 7.0, 0.1, 0.004] | 0 | 0 | [450.0, 800.0, 1650.0, 4000.0, 8500.0] | 0 | 0
Siemens NH-2-315 | Siemens NH-2-315 | 315 | [4800.0, 120.0, 7.0, 0.1, 0.004] | 0 | 0 | [550.0, 920.0, 1900.0, 5000.0, 11000.0] | 0 | 0
Siemens NH-2-355 | Siemens NH-2-355 | 355 | [4800.0, 120.0, 6.0, 0.1, 0.004] | 0 | 0 | [650.0, 1116.27, 2350.0, 5840.0, 12790.0] | 0 | 0
Siemens NH-2-400 | Siemens NH-2-400 | 400 | [4800.0, 120.0, 7.0, 0.1, 0.004] | 0 | 0 | [720.0, 1350.0, 2800.0, 6500.0, 15000.0] | 0 | 0
Siemens NH-2-425 | Siemens NH-2-425 | 425 | [4800.0, 120.0, 7.0, 0.1, 0.004] | 0 | 0 | [850.0, 1500.0, 3050.0, 7500.0, 16500.0] | 0 | 0
Siemens NH-2-630 | Siemens NH-2-630 | 630 | [4800.0, 120.0, 7.0, 0.1, 0.004] | 0 | 0 | [1200.0, 2000.0, 4800.0, 12000.0, 26000.0] | 0 | 0

## dtypes
| element | column | dtype
0 | bus | name | object
1 | bus | vn_kv | float64
2 | bus | type | object
3 | bus | zone | object
4 | bus | in_service | bool
5 | load | name | object
6 | load | bus | uint32
7 | load | p_mw | float64
8 | load | q_mvar | float64
9 | load | const_z_percent | float64
10 | load | const_i_percent | float64
11 | load | sn_mva | float64
12 | load | scaling | float64
13 | load | in_service | bool
14 | load | type | object
15 | ext_grid | name | object
16 | ext_grid | bus | uint32
17 | ext_grid | vm_pu | float64
18 | ext_grid | va_degree | float64
19 | ext_grid | slack_weight | float64
20 | ext_grid | in_service | bool
21 | line | name | object
22 | line | std_type | object
23 | line | from_bus | uint32
24 | line | to_bus | uint32
25 | line | length_km | float64
26 | line | r_ohm_per_km | float64
27 | line | x_ohm_per_km | float64
28 | line | c_nf_per_km | float64
29 | line | g_us_per_km | float64
30 | line | max_i_ka | float64
31 | line | df | float64
32 | line | parallel | uint32
33 | line | type | object
34 | line | in_service | bool
35 | trafo | name | object
36 | trafo | std_type | object
37 | trafo | hv_bus | uint32
38 | trafo | lv_bus | uint32
39 | trafo | sn_mva | float64
40 | trafo | vn_hv_kv | float64
41 | trafo | vn_lv_kv | float64
42 | trafo | vk_percent | float64
43 | trafo | vkr_percent | float64
44 | trafo | pfe_kw | float64
45 | trafo | i0_percent | float64
46 | trafo | shift_degree | float64
47 | trafo | tap_side | object
48 | trafo | tap_neutral | int32
49 | trafo | tap_min | int32
50 | trafo | tap_max | int32
51 | trafo | tap_step_percent | float64
52 | trafo | tap_step_degree | float64
53 | trafo | tap_pos | int32
54 | trafo | tap_phase_shifter | bool
55 | trafo | parallel | uint32
56 | trafo | df | float64
57 | trafo | in_service | bool
58 | line_geodata | coords | object
59 | bus_geodata | x | float64
60 | bus_geodata | y | float64
61 | bus_geodata | coords | object

## parameters
| version | format_version | converged | OPF_converged | name | f_hz | sn_mva
0 | 2.14.6 | 2.14.0 | FALSE | FALSE |  | 50 | 1