## bus
| name | vn_kv | type | zone | in_service
0 | bus_LV_3442-15_0_3_node_0 | 0.4 | n |  | TRUE
1 | bus_LV_3442-15_0_3_node_1 | 0.4 | n |  | TRUE
2 | bus_LV_3442-15_0_3_node_3 | 0.4 | n |  | TRUE
3 | bus_LV_3442-15_0_3_node_4 | 0.4 | n |  | TRUE
4 | bus_LV_3442-15_0_3_node_2 | 0.4 | n |  | TRUE
5 | bus_LV_3442-15_0_3_node_5 | 0.4 | n |  | TRUE
6 | bus_LV_3442-15_0_3_node_6 | 0.4 | n |  | TRUE
7 | bus_LV_3442-15_0_3_node_17 | 0.4 | n |  | TRUE
8 | bus_LV_3442-15_0_3_node_73 | 0.4 | n |  | TRUE
9 | bus_LV_3442-15_0_3_node_7 | 0.4 | n |  | TRUE
10 | bus_LV_3442-15_0_3_node_23 | 0.4 | n |  | TRUE
11 | bus_LV_3442-15_0_3_node_13 | 0.4 | n |  | TRUE
12 | bus_LV_3442-15_0_3_node_8 | 0.4 | n |  | TRUE
13 | bus_LV_3442-15_0_3_node_24 | 0.4 | n |  | TRUE
14 | bus_LV_3442-15_0_3_node_9 | 0.4 | n |  | TRUE
15 | bus_LV_3442-15_0_3_node_28 | 0.4 | n |  | TRUE
16 | bus_LV_3442-15_0_3_node_15 | 0.4 | n |  | TRUE
17 | bus_LV_3442-15_0_3_node_26 | 0.4 | n |  | TRUE
18 | bus_LV_3442-15_0_3_node_10 | 0.4 | n |  | TRUE
19 | bus_LV_3442-15_0_3_node_11 | 0.4 | n |  | TRUE
20 | bus_LV_3442-15_0_3_node_12 | 0.4 | n |  | TRUE
21 | bus_LV_3442-15_0_3_node_14 | 0.4 | n |  | TRUE
22 | bus_LV_3442-15_0_3_node_16 | 0.4 | n |  | TRUE
23 | bus_LV_3442-15_0_3_node_22 | 0.4 | n |  | TRUE
24 | bus_LV_3442-15_0_3_node_20 | 0.4 | n |  | TRUE
25 | bus_LV_3442-15_0_3_node_18 | 0.4 | n |  | TRUE
26 | bus_LV_3442-15_0_3_node_19 | 0.4 | n |  | TRUE
27 | bus_LV_3442-15_0_3_node_21 | 0.4 | n |  | TRUE
28 | bus_LV_3442-15_0_3_node_74 | 0.4 | n |  | TRUE
29 | bus_LV_3442-15_0_3_node_25 | 0.4 | n |  | TRUE
30 | bus_LV_3442-15_0_3_node_27 | 0.4 | n |  | TRUE
31 | bus_LV_3442-15_0_3_node_66 | 0.4 | n |  | TRUE
32 | bus_LV_3442-15_0_3_node_67 | 0.4 | n |  | TRUE
33 | bus_LV_3442-15_0_3_node_65 | 0.4 | n |  | TRUE
34 | bus_LV_3442-15_0_3_node_43 | 0.4 | n |  | TRUE
35 | bus_LV_3442-15_0_3_node_29 | 0.4 | n |  | TRUE
36 | bus_LV_3442-15_0_3_node_30 | 0.4 | n |  | TRUE
37 | bus_LV_3442-15_0_3_node_31 | 0.4 | n |  | TRUE
38 | bus_LV_3442-15_0_3_node_32 | 0.4 | n |  | TRUE
39 | bus_LV_3442-15_0_3_node_33 | 0.4 | n |  | TRUE
40 | bus_LV_3442-15_0_3_node_34 | 0.4 | n |  | TRUE
41 | bus_LV_3442-15_0_3_node_35 | 0.4 | n |  | TRUE
42 | bus_LV_3442-15_0_3_node_71 | 0.4 | n |  | TRUE
43 | bus_LV_3442-15_0_3_node_48 | 0.4 | n |  | TRUE
44 | bus_LV_3442-15_0_3_node_41 | 0.4 | n |  | TRUE
45 | bus_LV_3442-15_0_3_node_52 | 0.4 | n |  | TRUE
46 | bus_LV_3442-15_0_3_node_47 | 0.4 | n |  | TRUE
47 | bus_LV_3442-15_0_3_node_42 | 0.4 | n |  | TRUE
48 | bus_LV_3442-15_0_3_node_53 | 0.4 | n |  | TRUE
49 | bus_LV_3442-15_0_3_node_36 | 0.4 | n |  | TRUE
50 | bus_LV_3442-15_0_3_node_37 | 0.4 | n |  | TRUE
51 | bus_LV_3442-15_0_3_node_38 | 0.4 | n |  | TRUE
52 | bus_LV_3442-15_0_3_node_39 | 0.4 | n |  | TRUE
53 | bus_LV_3442-15_0_3_node_40 | 0.4 | n |  | TRUE
54 | bus_LV_3442-15_0_3_node_54 | 0.4 | n |  | TRUE
55 | bus_LV_3442-15_0_3_node_46 | 0.4 | n |  | TRUE
56 | bus_LV_3442-15_0_3_node_55 | 0.4 | n |  | TRUE
57 | bus_LV_3442-15_0_3_node_64 | 0.4 | n |  | TRUE
58 | bus_LV_3442-15_0_3_node_45 | 0.4 | n |  | TRUE
59 | bus_LV_3442-15_0_3_node_59 | 0.4 | n |  | TRUE
60 | bus_LV_3442-15_0_3_node_57 | 0.4 | n |  | TRUE
61 | bus_LV_3442-15_0_3_node_44 | 0.4 | n |  | TRUE
62 | bus_LV_3442-15_0_3_node_63 | 0.4 | n |  | TRUE
63 | bus_LV_3442-15_0_3_node_49 | 0.4 | n |  | TRUE
64 | bus_LV_3442-15_0_3_node_50 | 0.4 | n |  | TRUE
65 | bus_LV_3442-15_0_3_node_51 | 0.4 | n |  | TRUE
66 | bus_LV_3442-15_0_3_node_70 | 0.4 | n |  | TRUE
67 | bus_LV_3442-15_0_3_node_60 | 0.4 | n |  | TRUE
68 | bus_LV_3442-15_0_3_node_61 | 0.4 | n |  | TRUE
69 | bus_LV_3442-15_0_3_node_56 | 0.4 | n |  | TRUE
70 | bus_LV_3442-15_0_3_node_58 | 0.4 | n |  | TRUE
71 | bus_LV_3442-15_0_3_node_68 | 0.4 | n |  | TRUE
72 | bus_LV_3442-15_0_3_node_69 | 0.4 | n |  | TRUE
73 | bus_LV_3442-15_0_3_node_62 | 0.4 | n |  | TRUE
74 | bus_LV_3442-15_0_3_node_77 | 0.4 | n |  | TRUE
75 | bus_LV_3442-15_0_3_node_78 | 0.4 | n |  | TRUE
76 | bus_MV_581_0_node_69 | 20 | n |  | TRUE

## load
| name | bus | p_mw | q_mvar | const_z_percent | const_i_percent | sn_mva | scaling | in_service | type
0 | LV_3442-15_0_3_load_0 | 0 | 0.0024019 | 0.00060197 | 0 | 0 |  | 1 | TRUE | wye
1 | LV_3442-15_0_3_load_3 | 2 | 0.003841 | 0.00096264 | 0 | 0 |  | 1 | TRUE | wye
2 | LV_3442-15_0_3_load_4 | 3 | 0.0026561 | 0.00066567 | 0 | 0 |  | 1 | TRUE | wye
3 | LV_3442-15_0_3_load_5 | 5 | 0.0055771 | 0.0013977 | 0 | 0 |  | 1 | TRUE | wye
4 | LV_3442-15_0_3_load_17 | 7 | 0.011917 | 0.0029866 | 0 | 0 |  | 1 | TRUE | wye
5 | LV_3442-15_0_3_load_73 | 8 | 0.013091 | 0.0032808 | 0 | 0 |  | 1 | TRUE | wye
6 | LV_3442-15_0_3_load_7 | 9 | 0.018419 | 0.0046163 | 0 | 0 |  | 1 | TRUE | wye
7 | LV_3442-15_0_3_load_23 | 10 | 0.0020963 | 0.00052538 | 0 | 0 |  | 1 | TRUE | wye
8 | LV_3442-15_0_3_load_13 | 11 | 0.0035151 | 0.00088098 | 0 | 0 |  | 1 | TRUE | wye
9 | LV_3442-15_0_3_load_8 | 12 | 0.0040992 | 0.0010274 | 0 | 0 |  | 1 | TRUE | wye
10 | LV_3442-15_0_3_load_24 | 13 | 0.00099173 | 0.00024855 | 0 | 0 |  | 1 | TRUE | wye
11 | LV_3442-15_0_3_load_9 | 14 | 0.0050577 | 0.0012676 | 0 | 0 |  | 1 | TRUE | wye
12 | LV_3442-15_0_3_load_15 | 16 | 0.0038915 | 0.00097531 | 0 | 0 |  | 1 | TRUE | wye
13 | LV_3442-15_0_3_load_10 | 18 | 0.010973 | 0.0027502 | 0 | 0 |  | 1 | TRUE | wye
14 | LV_3442-15_0_3_load_14 | 21 | 0.012357 | 0.0030968 | 0 | 0 |  | 1 | TRUE | wye
15 | LV_3442-15_0_3_load_16 | 22 | 0.0022595 | 0.00056628 | 0 | 0 |  | 1 | TRUE | wye
16 | LV_3442-15_0_3_load_22 | 23 | 0.0049391 | 0.0012379 | 0 | 0 |  | 1 | TRUE | wye
17 | LV_3442-15_0_3_load_20 | 24 | 0.0032213 | 0.00080733 | 0 | 0 |  | 1 | TRUE | wye
18 | LV_3442-15_0_3_load_18 | 25 | 0.0039214 | 0.0009828 | 0 | 0 |  | 1 | TRUE | wye
19 | LV_3442-15_0_3_load_19 | 26 | 0.0046481 | 0.0011649 | 0 | 0 |  | 1 | TRUE | wye
20 | LV_3442-15_0_3_load_21 | 27 | 0.00070741 | 0.00017729 | 0 | 0 |  | 1 | TRUE | wye
21 | LV_3442-15_0_3_load_74 | 28 | 0.0020274 | 0.00050811 | 0 | 0 |  | 1 | TRUE | wye
22 | LV_3442-15_0_3_load_25 | 29 | 0.013617 | 0.0034127 | 0 | 0 |  | 1 | TRUE | wye
23 | LV_3442-15_0_3_load_27 | 30 | 0.0042579 | 0.0010671 | 0 | 0 |  | 1 | TRUE | wye
24 | LV_3442-15_0_3_load_66 | 31 | 0.0077191 | 0.0019346 | 0 | 0 |  | 1 | TRUE | wye
25 | LV_3442-15_0_3_load_67 | 32 | 0.0018286 | 0.00045828 | 0 | 0 |  | 1 | TRUE | wye
26 | LV_3442-15_0_3_load_65 | 33 | 0.007277 | 0.0018238 | 0 | 0 |  | 1 | TRUE | wye
27 | LV_3442-15_0_3_load_43 | 34 | 0.0021933 | 0.0005497 | 0 | 0 |  | 1 | TRUE | wye
28 | LV_3442-15_0_3_load_29 | 35 | 0.0029324 | 0.00073492 | 0 | 0 |  | 1 | TRUE | wye
29 | LV_3442-15_0_3_load_33 | 39 | 0.004257 | 0.0010669 | 0 | 0 |  | 1 | TRUE | wye
30 | LV_3442-15_0_3_load_34 | 40 | 0.0022869 | 0.00057314 | 0 | 0 |  | 1 | TRUE | wye
31 | LV_3442-15_0_3_load_35 | 41 | 0.0018746 | 0.00046982 | 0 | 0 |  | 1 | TRUE | wye
32 | LV_3442-15_0_3_load_71 | 42 | 0.0011276 | 0.0002826 | 0 | 0 |  | 1 | TRUE | wye
33 | LV_3442-15_0_3_load_48 | 43 | 0.0032281 | 0.00080903 | 0 | 0 |  | 1 | TRUE | wye
34 | LV_3442-15_0_3_load_52 | 45 | 0.0039892 | 0.0009998 | 0 | 0 |  | 1 | TRUE | wye
35 | LV_3442-15_0_3_load_47 | 46 | 0.0044043 | 0.0011038 | 0 | 0 |  | 1 | TRUE | wye
36 | LV_3442-15_0_3_load_42 | 47 | 0.0023015 | 0.0005768 | 0 | 0 |  | 1 | TRUE | wye
37 | LV_3442-15_0_3_load_53 | 48 | 0.0018911 | 0.00047395 | 0 | 0 |  | 1 | TRUE | wye
38 | LV_3442-15_0_3_load_36 | 49 | 0.0097307 | 0.0024387 | 0 | 0 |  | 1 | TRUE | wye
39 | LV_3442-15_0_3_load_37 | 50 | 0.0035216 | 0.00088261 | 0 | 0 |  | 1 | TRUE | wye
40 | LV_3442-15_0_3_load_39 | 52 | 0.0038632 | 0.00096822 | 0 | 0 |  | 1 | TRUE | wye
41 | LV_3442-15_0_3_load_40 | 53 | 0.013146 | 0.0032947 | 0 | 0 |  | 1 | TRUE | wye
42 | LV_3442-15_0_3_load_54 | 54 | 0.0038673 | 0.00096924 | 0 | 0 |  | 1 | TRUE | wye
43 | LV_3442-15_0_3_load_55 | 56 | 0.0043837 | 0.0010987 | 0 | 0 |  | 1 | TRUE | wye
44 | LV_3442-15_0_3_load_45 | 58 | 0.0030913 | 0.00077475 | 0 | 0 |  | 1 | TRUE | wye
45 | LV_3442-15_0_3_load_59 | 59 | 0.0023165 | 0.00058057 | 0 | 0 |  | 1 | TRUE | wye
46 | LV_3442-15_0_3_load_57 | 60 | 0.0023102 | 0.00057898 | 0 | 0 |  | 1 | TRUE | wye
47 | LV_3442-15_0_3_load_44 | 61 | 0.004251 | 0.0010654 | 0 | 0 |  | 1 | TRUE | wye
48 | LV_3442-15_0_3_load_63 | 62 | 0.0047218 | 0.0011834 | 0 | 0 |  | 1 | TRUE | wye
49 | LV_3442-15_0_3_load_50 | 64 | 0.0047631 | 0.0011938 | 0 | 0 |  | 1 | TRUE | wye
50 | LV_3442-15_0_3_load_51 | 65 | 0.0080289 | 0.0020122 | 0 | 0 |  | 1 | TRUE | wye
51 | LV_3442-15_0_3_load_70 | 66 | 0.0030539 | 0.00076539 | 0 | 0 |  | 1 | TRUE | wye
52 | LV_3442-15_0_3_load_60 | 67 | 0.0041983 | 0.0010522 | 0 | 0 |  | 1 | TRUE | wye
53 | LV_3442-15_0_3_load_61 | 68 | 0.0018585 | 0.00046578 | 0 | 0 |  | 1 | TRUE | wye
54 | LV_3442-15_0_3_load_56 | 69 | 0.0023334 | 0.0005848 | 0 | 0 |  | 1 | TRUE | wye
55 | LV_3442-15_0_3_load_58 | 70 | 0.0023796 | 0.00059638 | 0 | 0 |  | 1 | TRUE | wye
56 | LV_3442-15_0_3_load_68 | 71 | 0.0043337 | 0.0010861 | 0 | 0 |  | 1 | TRUE | wye
57 | LV_3442-15_0_3_load_69 | 72 | 0.008263 | 0.0020709 | 0 | 0 |  | 1 | TRUE | wye
58 | LV_3442-15_0_3_load_62 | 73 | 0.0025832 | 0.00064742 | 0 | 0 |  | 1 | TRUE | wye
59 | LV_3442-15_0_3_load_77 | 74 | 0.0020273 | 0.00050808 | 0 | 0 |  | 1 | TRUE | wye
60 | LV_3442-15_0_3_load_78 | 75 | 0.0020123 | 0.00050433 | 0 | 0 |  | 1 | TRUE | wye

## ext_grid
| name | bus | vm_pu | va_degree | slack_weight | in_service
0 |  | 9 | 1 | 0 | 1 | TRUE

## line
| name | std_type | from_bus | to_bus | length_km | r_ohm_per_km | x_ohm_per_km | c_nf_per_km | g_us_per_km | max_i_ka | df | parallel | type | in_service
0 | LV_3442-15_0_3_line_0 |  | 0 | 1 | 0.024109 | 0.125 | 0.08 | 261 | 0 | 0.364 | 1 | 1 | cs | TRUE
1 | LV_3442-15_0_3_line_1 |  | 1 | 2 | 0.028294 | 0.125 | 0.08 | 261 | 0 | 0.364 | 1 | 1 | cs | TRUE
2 | LV_3442-15_0_3_line_2 |  | 1 | 3 | 0.018661 | 0.125 | 0.08 | 261 | 0 | 0.364 | 1 | 1 | cs | TRUE
3 | LV_3442-15_0_3_line_3 |  | 2 | 7 | 0.018118 | 0.125 | 0.08 | 261 | 0 | 0.364 | 1 | 1 | cs | TRUE
4 | LV_3442-15_0_3_line_4 |  | 3 | 8 | 0.0051083 | 0.125 | 0.08 | 261 | 0 | 0.364 | 1 | 1 | cs | TRUE
5 | LV_3442-15_0_3_line_5 |  | 4 | 5 | 0.018824 | 0.125 | 0.08 | 261 | 0 | 0.364 | 1 | 1 | cs | TRUE
6 | LV_3442-15_0_3_line_6 |  | 4 | 6 | 0.035004 | 0.125 | 0.08 | 261 | 0 | 0.364 | 1 | 1 | cs | TRUE
7 | LV_3442-15_0_3_line_7 |  | 5 | 9 | 0.02177 | 0.125 | 0.08 | 261 | 0 | 0.364 | 1 | 1 | cs | TRUE
8 | LV_3442-15_0_3_line_8 |  | 6 | 10 | 0.017657 | 0.125 | 0.08 | 261 | 0 | 0.364 | 1 | 1 | cs | TRUE
9 | LV_3442-15_0_3_line_9 |  | 7 | 11 | 0.011926 | 0.125 | 0.08 | 261 | 0 | 0.364 | 1 | 1 | cs | TRUE
10 | LV_3442-15_0_3_line_10 |  | 9 | 12 | 0.010541 | 0.125 | 0.08 | 261 | 0 | 0.364 | 1 | 2 | cs | TRUE
11 | LV_3442-15_0_3_line_11 |  | 10 | 13 | 0.0028577 | 0.125 | 0.08 | 261 | 0 | 0.364 | 1 | 1 | cs | TRUE
12 | LV_3442-15_0_3_line_12 |  | 11 | 19 | 0.025869 | 0.125 | 0.08 | 261 | 0 | 0.364 | 1 | 1 | cs | TRUE
13 | LV_3442-15_0_3_line_13 |  | 12 | 14 | 0.019833 | 0.125 | 0.08 | 261 | 0 | 0.364 | 1 | 2 | cs | TRUE
14 | LV_3442-15_0_3_line_14 |  | 14 | 15 | 0.025028 | 0.125 | 0.08 | 261 | 0 | 0.364 | 1 | 2 | cs | TRUE
15 | LV_3442-15_0_3_line_15 |  | 15 | 16 | 0.015878 | 0.125 | 0.08 | 261 | 0 | 0.364 | 1 | 1 | cs | TRUE
16 | LV_3442-15_0_3_line_16 |  | 15 | 17 | 0.00512 | 0.125 | 0.08 | 261 | 0 | 0.364 | 1 | 2 | cs | TRUE
17 | LV_3442-15_0_3_line_17 |  | 16 | 20 | 0.025335 | 0.125 | 0.08 | 261 | 0 | 0.364 | 1 | 1 | cs | TRUE
18 | LV_3442-15_0_3_line_18 |  | 17 | 30 | 0.013378 | 0.125 | 0.08 | 261 | 0 | 0.364 | 1 | 2 | cs | TRUE
19 | LV_3442-15_0_3_line_19 |  | 17 | 29 | 0.03276 | 0.125 | 0.08 | 261 | 0 | 0.364 | 1 | 1 | cs | TRUE
20 | LV_3442-15_0_3_line_20 |  | 18 | 19 | 0.025889 | 0.125 | 0.08 | 261 | 0 | 0.364 | 1 | 1 | cs | TRUE
21 | LV_3442-15_0_3_line_21 |  | 18 | 20 | 0.031758 | 0.125 | 0.08 | 261 | 0 | 0.364 | 1 | 1 | cs | TRUE
22 | LV_3442-15_0_3_line_22 |  | 19 | 21 | 0.024855 | 0.125 | 0.08 | 261 | 0 | 0.364 | 1 | 1 | cs | TRUE
23 | LV_3442-15_0_3_line_23 |  | 20 | 22 | 0.055399 | 0.125 | 0.08 | 261 | 0 | 0.364 | 1 | 1 | cs | TRUE
24 | LV_3442-15_0_3_line_24 |  | 21 | 23 | 0.056003 | 0.125 | 0.08 | 261 | 0 | 0.364 | 1 | 1 | cs | TRUE
25 | LV_3442-15_0_3_line_25 |  | 23 | 24 | 0.0036558 | 0.125 | 0.08 | 261 | 0 | 0.364 | 1 | 1 | cs | TRUE
26 | LV_3442-15_0_3_line_26 |  | 24 | 25 | 0.018535 | 0.125 | 0.08 | 261 | 0 | 0.364 | 1 | 1 | cs | TRUE
27 | LV_3442-15_0_3_line_27 |  | 25 | 26 | 0.0019253 | 0.125 | 0.08 | 261 | 0 | 0.364 | 1 | 1 | cs | TRUE
28 | LV_3442-15_0_3_line_28 |  | 26 | 27 | 0.008835 | 0.125 | 0.08 | 261 | 0 | 0.364 | 1 | 1 | cs | TRUE
29 | LV_3442-15_0_3_line_29 |  | 27 | 28 | 0.04807 | 0.125 | 0.08 | 261 | 0 | 0.364 | 1 | 1 | cs | TRUE
30 | LV_3442-15_0_3_line_30 |  | 30 | 31 | 0.022359 | 0.125 | 0.08 | 261 | 0 | 0.364 | 1 | 1 | cs | TRUE
31 | LV_3442-15_0_3_line_31 |  | 30 | 32 | 0.033708 | 0.125 | 0.08 | 261 | 0 | 0.364 | 1 | 2 | cs | TRUE
32 | LV_3442-15_0_3_line_32 |  | 31 | 33 | 0.038032 | 0.125 | 0.08 | 261 | 0 | 0.364 | 1 | 1 | cs | TRUE
33 | LV_3442-15_0_3_line_33 |  | 32 | 34 | 0.017913 | 0.125 | 0.08 | 261 | 0 | 0.364 | 1 | 2 | cs | TRUE
34 | LV_3442-15_0_3_line_34 |  | 34 | 44 | 0.017143 | 0.125 | 0.08 | 261 | 0 | 0.364 | 1 | 2 | cs | TRUE
35 | LV_3442-15_0_3_line_35 |  | 35 | 36 | 0.046658 | 0.125 | 0.08 | 261 | 0 | 0.364 | 1 | 2 | cs | TRUE
36 | LV_3442-15_0_3_line_36 |  | 35 | 37 | 0.012911 | 0.125 | 0.08 | 261 | 0 | 0.364 | 1 | 2 | cs | TRUE
37 | LV_3442-15_0_3_line_37 |  | 36 | 38 | 0.05953 | 0.125 | 0.08 | 261 | 0 | 0.364 | 1 | 1 | cs | TRUE
38 | LV_3442-15_0_3_line_38 |  | 36 | 39 | 0.014549 | 0.125 | 0.08 | 261 | 0 | 0.364 | 1 | 1 | cs | TRUE
39 | LV_3442-15_0_3_line_39 |  | 37 | 40 | 0.049681 | 0.125 | 0.08 | 261 | 0 | 0.364 | 1 | 2 | cs | TRUE
40 | LV_3442-15_0_3_line_40 |  | 37 | 41 | 0.019305 | 0.125 | 0.08 | 261 | 0 | 0.364 | 1 | 1 | cs | TRUE
41 | LV_3442-15_0_3_line_41 |  | 38 | 42 | 0.077667 | 0.125 | 0.08 | 261 | 0 | 0.364 | 1 | 1 | cs | TRUE
42 | LV_3442-15_0_3_line_42 |  | 39 | 43 | 0.0051157 | 0.125 | 0.08 | 261 | 0 | 0.364 | 1 | 1 | cs | TRUE
43 | LV_3442-15_0_3_line_43 |  | 40 | 44 | 0.01349 | 0.125 | 0.08 | 261 | 0 | 0.364 | 1 | 2 | cs | TRUE
44 | LV_3442-15_0_3_line_44 |  | 41 | 45 | 0.017735 | 0.125 | 0.08 | 261 | 0 | 0.364 | 1 | 1 | cs | TRUE
45 | LV_3442-15_0_3_line_45 |  | 43 | 46 | 0.029073 | 0.125 | 0.08 | 261 | 0 | 0.364 | 1 | 1 | cs | TRUE
46 | LV_3442-15_0_3_line_46 |  | 44 | 47 | 0.01584 | 0.125 | 0.08 | 261 | 0 | 0.364 | 1 | 1 | cs | TRUE
47 | LV_3442-15_0_3_line_47 |  | 45 | 48 | 0.0073344 | 0.125 | 0.08 | 261 | 0 | 0.364 | 1 | 1 | cs | TRUE
48 | LV_3442-15_0_3_line_48 |  | 46 | 63 | 0.015866 | 0.125 | 0.08 | 261 | 0 | 0.364 | 1 | 1 | cs | TRUE
49 | LV_3442-15_0_3_line_49 |  | 47 | 59 | 0.006416 | 0.125 | 0.08 | 261 | 0 | 0.364 | 1 | 1 | cs | TRUE
50 | LV_3442-15_0_3_line_50 |  | 48 | 67 | 0.016915 | 0.125 | 0.08 | 261 | 0 | 0.364 | 1 | 1 | cs | TRUE
51 | LV_3442-15_0_3_line_51 |  | 49 | 50 | 0.024561 | 0.125 | 0.08 | 261 | 0 | 0.364 | 1 | 1 | cs | TRUE
52 | LV_3442-15_0_3_line_52 |  | 49 | 51 | 0.0051981 | 0.125 | 0.08 | 261 | 0 | 0.364 | 1 | 1 | cs | TRUE
53 | LV_3442-15_0_3_line_53 |  | 50 | 52 | 0.0079756 | 0.125 | 0.08 | 261 | 0 | 0.364 | 1 | 1 | cs | TRUE
54 | LV_3442-15_0_3_line_54 |  | 51 | 53 | 0.013344 | 0.125 | 0.08 | 261 | 0 | 0.364 | 1 | 1 | cs | TRUE
55 | LV_3442-15_0_3_line_55 |  | 52 | 54 | 0.013979 | 0.125 | 0.08 | 261 | 0 | 0.364 | 1 | 1 | cs | TRUE
56 | LV_3442-15_0_3_line_56 |  | 53 | 55 | 0.040184 | 0.125 | 0.08 | 261 | 0 | 0.364 | 1 | 1 | cs | TRUE
57 | LV_3442-15_0_3_line_57 |  | 54 | 56 | 0.020698 | 0.125 | 0.08 | 261 | 0 | 0.364 | 1 | 1 | cs | TRUE
58 | LV_3442-15_0_3_line_58 |  | 55 | 57 | 0.022978 | 0.125 | 0.08 | 261 | 0 | 0.364 | 1 | 1 | cs | TRUE
59 | LV_3442-15_0_3_line_59 |  | 55 | 58 | 0.013467 | 0.125 | 0.08 | 261 | 0 | 0.364 | 1 | 1 | cs | TRUE
60 | LV_3442-15_0_3_line_60 |  | 56 | 64 | 0.0072524 | 0.125 | 0.08 | 261 | 0 | 0.364 | 1 | 1 | cs | TRUE
61 | LV_3442-15_0_3_line_61 |  | 57 | 62 | 0.0060029 | 0.125 | 0.08 | 261 | 0 | 0.364 | 1 | 1 | cs | TRUE
62 | LV_3442-15_0_3_line_62 |  | 58 | 61 | 0.042247 | 0.125 | 0.08 | 261 | 0 | 0.364 | 1 | 1 | cs | TRUE
63 | LV_3442-15_0_3_line_63 |  | 59 | 60 | 0.0054589 | 0.125 | 0.08 | 261 | 0 | 0.364 | 1 | 1 | cs | TRUE
64 | LV_3442-15_0_3_line_64 |  | 60 | 69 | 0.0062007 | 0.125 | 0.08 | 261 | 0 | 0.364 | 1 | 1 | cs | TRUE
65 | LV_3442-15_0_3_line_65 |  | 62 | 73 | 0.021889 | 0.125 | 0.08 | 261 | 0 | 0.364 | 1 | 1 | cs | TRUE
66 | LV_3442-15_0_3_line_66 |  | 63 | 64 | 0.016354 | 0.125 | 0.08 | 261 | 0 | 0.364 | 1 | 1 | cs | TRUE
67 | LV_3442-15_0_3_line_67 |  | 63 | 65 | 0.023196 | 0.125 | 0.08 | 261 | 0 | 0.364 | 1 | 1 | cs | TRUE
68 | LV_3442-15_0_3_line_68 |  | 65 | 66 | 0.008082 | 0.125 | 0.08 | 261 | 0 | 0.364 | 1 | 1 | cs | TRUE
69 | LV_3442-15_0_3_line_69 |  | 67 | 68 | 0.0084629 | 0.125 | 0.08 | 261 | 0 | 0.364 | 1 | 1 | cs | TRUE
70 | LV_3442-15_0_3_line_70 |  | 68 | 71 | 0.016706 | 0.125 | 0.08 | 261 | 0 | 0.364 | 1 | 1 | cs | TRUE
71 | LV_3442-15_0_3_line_71 |  | 69 | 70 | 0.0058298 | 0.125 | 0.08 | 261 | 0 | 0.364 | 1 | 1 | cs | TRUE
72 | LV_3442-15_0_3_line_72 |  | 71 | 72 | 0.0078827 | 0.125 | 0.08 | 261 | 0 | 0.364 | 1 | 1 | cs | TRUE
73 | LV_3442-15_0_3_line_73 |  | 73 | 74 | 0.17715 | 0.125 | 0.08 | 261 | 0 | 0.364 | 1 | 1 | cs | TRUE
74 | LV_3442-15_0_3_line_74 |  | 74 | 75 | 0.042612 | 0.125 | 0.08 | 261 | 0 | 0.364 | 1 | 1 | cs | TRUE

## trafo
| name | std_type | hv_bus | lv_bus | sn_mva | vn_hv_kv | vn_lv_kv | vk_percent | vkr_percent | pfe_kw | i0_percent | shift_degree | tap_side | tap_neutral | tap_min | tap_max | tap_step_percent | tap_step_degree | tap_pos | tap_phase_shifter | parallel | df | in_service
0 | LV_3442-15_0_3_trafo_7 | 0.63 MVA 20/0.4 kV | 76 | 9 | 0.63 | 20 | 0.4 | 6 | 1.206 | 1.65 | 0.2619 | 150 | hv | 0 | -2 | 2 | 2.5 | 0 | 0 | FALSE | 1 | 1 | TRUE

## line_geodata
| x0 | y0 | x1 | y1 | x2 | y2 | x3 | y3 | x4 | y4 | x5 | y5 | x6 | y6 | x7 | y7
0 | 2741616.8646 | 1253819.9938 | 2741593.9332 | 1253827.4374
1 | 2741616.8646 | 1253819.9938 | 2741609.1731 | 1253792.7651
2 | 2741616.8646 | 1253819.9938 | 2741634.7524 | 1253814.6766
3 | 2741609.1731 | 1253792.7651 | 2741604.2479 | 1253775.3292
4 | 2741639.6489 | 1253813.2211 | 2741634.7524 | 1253814.6766
5 | 2741552.2782 | 1253840.9587 | 2741548.0509 | 1253827.4005 | 2741546.475 | 1253823.055
6 | 2741552.2782 | 1253840.9587 | 2741557.1285 | 1253856.5559 | 2741563.0528 | 1253874.2697
7 | 2741539.0528 | 1253802.5891 | 2741546.475 | 1253823.055
8 | 2741563.0528 | 1253874.2697 | 2741579.0117 | 1253866.7143
9 | 2741601.9006 | 1253763.6609 | 2741602.9191 | 1253770.6251 | 2741604.2479 | 1253775.3292
10 | 2741539.0528 | 1253802.5891 | 2741535.459 | 1253792.6793
11 | 2741579.0117 | 1253866.7143 | 2741581.5946 | 1253865.4915
12 | 2741606.1995 | 1253738.262 | 2741601.8716 | 1253757.9326 | 2741601.9006 | 1253763.6609
13 | 2741535.459 | 1253792.6793 | 2741528.6973 | 1253774.0347
14 | 2741520.1646 | 1253750.5064 | 2741528.6973 | 1253774.0347
15 | 2741520.1646 | 1253750.5064 | 2741528.4264 | 1253744.9763 | 2741533.4847 | 1253741.8697
16 | 2741518.301 | 1253745.7351 | 2741520.1646 | 1253750.5064
17 | 2741550.4246 | 1253723.7376 | 2741546.87 | 1253730.3366 | 2741543.6458 | 1253734.4857 | 2741537.6118 | 1253739.335 | 2741533.4847 | 1253741.8697
18 | 2741518.301 | 1253745.7351 | 2741505.6703 | 1253750.2488
19 | 2741518.301 | 1253745.7351 | 2741509.4228 | 1253721.1666 | 2741507.1201 | 1253714.9419
20 | 2741606.1995 | 1253738.262 | 2741581.0317 | 1253732.1953
21 | 2741550.4246 | 1253723.7376 | 2741575.7738 | 1253730.9279 | 2741581.0317 | 1253732.1953
22 | 2741606.1995 | 1253738.262 | 2741616.1314 | 1253740.5461 | 2741630.3747 | 1253744.0332
23 | 2741550.4246 | 1253723.7376 | 2741551.2088 | 1253716.5162 | 2741552.2258 | 1253707.1317 | 2741551.7648 | 1253698.6349 | 2741551.5058 | 1253687.3737 | 2741552.2367 | 1253678.9054 | 2741554.1221 | 1253670.4537 | 2741554.569 | 1253668.7483
24 | 2741630.3747 | 1253744.0332 | 2741649.7136 | 1253748.7678 | 2741656.0175 | 1253754.4017 | 2741654.8229 | 1253770.5661 | 2741655.7879 | 1253773.7699 | 2741658.945 | 1253776.2144 | 2741662.7581 | 1253777.6955
25 | 2741662.7581 | 1253777.6955 | 2741665.0477 | 1253778.5848 | 2741666.1812 | 1253778.9774
26 | 2741683.7357 | 1253784.9232 | 2741678.3284 | 1253783.1845 | 2741666.1812 | 1253778.9774
27 | 2741683.7357 | 1253784.9232 | 2741685.5686 | 1253785.5126
28 | 2741693.9794 | 1253788.2171 | 2741685.5686 | 1253785.5126
29 | 2741693.9794 | 1253788.2171 | 2741689.2155 | 1253836.0502
30 | 2741505.6703 | 1253750.2488 | 2741497.8405 | 1253729.3058
31 | 2741505.6703 | 1253750.2488 | 2741474.0178 | 1253761.8395
32 | 2741484.5218 | 1253693.6816 | 2741497.8405 | 1253729.3058
33 | 2741456.4307 | 1253763.5242 | 2741461.3063 | 1253763.9242 | 2741464.9987 | 1253763.8679 | 2741469.4913 | 1253763.4971 | 2741474.0178 | 1253761.8395
34 | 2741439.6008 | 1253761.2478 | 2741441.606 | 1253762.3078 | 2741456.4307 | 1253763.5242
35 | 2741366.7213 | 1253832.3527 | 2741387.4427 | 1253790.5485
36 | 2741394.6498 | 1253780.2259 | 2741391.3852 | 1253782.5946 | 2741387.4427 | 1253790.5485
37 | 2741366.7213 | 1253832.3527 | 2741355.1168 | 1253840.3721 | 2741338.9291 | 1253851.9301 | 2741327.5088 | 1253858.8752 | 2741315.8097 | 1253862.6441
38 | 2741366.7213 | 1253832.3527 | 2741380.2146 | 1253837.7926
39 | 2741394.6498 | 1253780.2259 | 2741394.4344 | 1253773.4477 | 2741403.72 | 1253756.6536 | 2741414.0828 | 1253761.4388 | 2741426.3616 | 1253762.0746
40 | 2741394.6498 | 1253780.2259 | 2741398.6168 | 1253780.0537 | 2741403.9153 | 1253782.2823 | 2741412.4909 | 1253786.5662
41 | 2741315.8097 | 1253862.6441 | 2741240.065 | 1253845.472
42 | 2741380.2146 | 1253837.7926 | 2741384.4326 | 1253839.4932 | 2741384.9452 | 1253839.7373
43 | 2741439.6008 | 1253761.2478 | 2741436.0214 | 1253762.5747 | 2741426.3616 | 1253762.0746
44 | 2741412.4909 | 1253786.5662 | 2741428.3561 | 1253794.4917
45 | 2741411.1938 | 1253852.2374 | 2741384.9452 | 1253839.7373
46 | 2741439.6008 | 1253761.2478 | 2741438.3143 | 1253759.8047 | 2741437.7568 | 1253757.8673 | 2741440.7147 | 1253746.3503
47 | 2741428.3561 | 1253794.4917 | 2741434.9173 | 1253797.7694
48 | 2741425.5181 | 1253859.059 | 2741411.1938 | 1253852.2374
49 | 2741442.3108 | 1253740.136 | 2741440.7147 | 1253746.3503
50 | 2741434.9173 | 1253797.7694 | 2741449.0886 | 1253804.8487 | 2741450.075 | 1253805.2742
51 | 2741506.2453 | 1253900.6552 | 2741484.3123 | 1253889.6014
52 | 2741510.8872 | 1253902.9946 | 2741506.2453 | 1253900.6552
53 | 2741477.19 | 1253886.0119 | 2741484.3123 | 1253889.6014
54 | 2741510.8872 | 1253902.9946 | 2741508.5371 | 1253908.1545 | 2741505.122 | 1253912.7105 | 2741503.3954 | 1253913.6804
55 | 2741477.19 | 1253886.0119 | 2741464.7071 | 1253879.7208
56 | 2741470.6748 | 1253936.599 | 2741484.3651 | 1253924.3701 | 2741503.3954 | 1253913.6804
57 | 2741446.3412 | 1253870.1787 | 2741455.8671 | 1253875.2655 | 2741464.7071 | 1253879.7208
58 | 2741462.7244 | 1253958.1627 | 2741470.6748 | 1253936.599
59 | 2741470.6748 | 1253936.599 | 2741457.2127 | 1253936.9566
60 | 2741446.3412 | 1253870.1787 | 2741439.9439 | 1253866.7624
61 | 2741462.7244 | 1253958.1627 | 2741460.7635 | 1253963.8363
62 | 2741421.9453 | 1253927.8839 | 2741426.728 | 1253938.5626 | 2741443.0729 | 1253937.1626 | 2741455.6898 | 1253936.9971 | 2741457.2127 | 1253936.9566
63 | 2741442.3108 | 1253740.136 | 2741443.6688 | 1253734.8487
64 | 2741445.2113 | 1253728.8429 | 2741443.6688 | 1253734.8487
65 | 2741456.243 | 1253985.2223 | 2741459.6593 | 1253967.0312 | 2741460.7635 | 1253963.8363
66 | 2741425.5181 | 1253859.059 | 2741439.9439 | 1253866.7624
67 | 2741425.5181 | 1253859.059 | 2741414.1749 | 1253879.2919
68 | 2741410.2226 | 1253886.3417 | 2741414.1749 | 1253879.2919
69 | 2741450.075 | 1253805.2742 | 2741457.8457 | 1253808.6262
70 | 2741473.185 | 1253815.243 | 2741457.8457 | 1253808.6262
71 | 2741445.2113 | 1253728.8429 | 2741446.6615 | 1253723.1964
72 | 2741480.423 | 1253818.3652 | 2741473.185 | 1253815.243
73 | 2741456.243 | 1253985.2223 | 2741304.314 | 1254076.326
74 | 2741304.314 | 1254076.326 | 2741261.8658 | 1254080.0615

## bus_geodata
| x | y | coords
0 | 2741593.9332 | 1253827.4374
1 | 2741616.8646 | 1253819.9938
2 | 2741609.1731 | 1253792.7651
3 | 2741634.7524 | 1253814.6766
4 | 2741552.2782 | 1253840.9587
5 | 2741546.475 | 1253823.055
6 | 2741563.0528 | 1253874.2697
7 | 2741604.2479 | 1253775.3292
8 | 2741639.6489 | 1253813.2211
9 | 2741539.0528 | 1253802.5891
10 | 2741579.0117 | 1253866.7143
11 | 2741601.9006 | 1253763.6609
12 | 2741535.459 | 1253792.6793
13 | 2741581.5946 | 1253865.4915
14 | 2741528.6973 | 1253774.0347
15 | 2741520.1646 | 1253750.5064
16 | 2741533.4847 | 1253741.8697
17 | 2741518.301 | 1253745.7351
18 | 2741581.0317 | 1253732.1953
19 | 2741606.1995 | 1253738.262
20 | 2741550.4246 | 1253723.7376
21 | 2741630.3747 | 1253744.0332
22 | 2741554.569 | 1253668.7483
23 | 2741662.7581 | 1253777.6955
24 | 2741666.1812 | 1253778.9774
25 | 2741683.7357 | 1253784.9232
26 | 2741685.5686 | 1253785.5126
27 | 2741693.9794 | 1253788.2171
28 | 2741689.2155 | 1253836.0502
29 | 2741507.1201 | 1253714.9419
30 | 2741505.6703 | 1253750.2488
31 | 2741497.8405 | 1253729.3058
32 | 2741474.0178 | 1253761.8395
33 | 2741484.5218 | 1253693.6816
34 | 2741456.4307 | 1253763.5242
35 | 2741387.4427 | 1253790.5485
36 | 2741366.7213 | 1253832.3527
37 | 2741394.6498 | 1253780.2259
38 | 2741315.8097 | 1253862.6441
39 | 2741380.2146 | 1253837.7926
40 | 2741426.3616 | 1253762.0746
41 | 2741412.4909 | 1253786.5662
42 | 2741240.065 | 1253845.472
43 | 2741384.9452 | 1253839.7373
44 | 2741439.6008 | 1253761.2478
45 | 2741428.3561 | 1253794.4917
46 | 2741411.1938 | 1253852.2374
47 | 2741440.7147 | 1253746.3503
48 | 2741434.9173 | 1253797.7694
49 | 2741506.2453 | 1253900.6552
50 | 2741484.3123 | 1253889.6014
51 | 2741510.8872 | 1253902.9946
52 | 2741477.19 | 1253886.0119
53 | 2741503.3954 | 1253913.6804
54 | 2741464.7071 | 1253879.7208
55 | 2741470.6748 | 1253936.599
56 | 2741446.3412 | 1253870.1787
57 | 2741462.7244 | 1253958.1627
58 | 2741457.2127 | 1253936.9566
59 | 2741442.3108 | 1253740.136
60 | 2741443.6688 | 1253734.8487
61 | 2741421.9453 | 1253927.8839
62 | 2741460.7635 | 1253963.8363
63 | 2741425.5181 | 1253859.059
64 | 2741439.9439 | 1253866.7624
65 | 2741414.1749 | 1253879.2919
66 | 2741410.2226 | 1253886.3417
67 | 2741450.075 | 1253805.2742
68 | 2741457.8457 | 1253808.6262
69 | 2741445.2113 | 1253728.8429
70 | 2741446.6615 | 1253723.1964
71 | 2741473.185 | 1253815.243
72 | 2741480.423 | 1253818.3652
73 | 2741456.243 | 1253985.2223
74 | 2741304.314 | 1254076.326
75 | 2741261.8658 | 1254080.0615
76 | 2741552.2782 | 1253840.9587

## line_std_types
| c_nf_per_km | r_ohm_per_km | x_ohm_per_km | max_i_ka | type | q_mm2 | alpha | voltage_rating
NAYY 4x50 SE | 210 | 0.642 | 0.083 | 0.142 | cs | 50 | 0.00403 | LV
NAYY 4x120 SE | 264 | 0.225 | 0.08 | 0.242 | cs | 120 | 0.00403 | LV
NAYY 4x150 SE | 261 | 0.208 | 0.08 | 0.27 | cs | 150 | 0.00403 | LV
NA2XS2Y 1x95 RM/25 12/20 kV | 216 | 0.313 | 0.132 | 0.252 | cs | 95 | 0.00403 | MV
NA2XS2Y 1x185 RM/25 12/20 kV | 273 | 0.161 | 0.117 | 0.362 | cs | 185 | 0.00403 | MV
NA2XS2Y 1x240 RM/25 12/20 kV | 304 | 0.122 | 0.112 | 0.421 | cs | 240 | 0.00403 | MV
NA2XS2Y 1x95 RM/25 6/10 kV | 315 | 0.313 | 0.123 | 0.249 | cs | 95 | 0.00403 | MV
NA2XS2Y 1x185 RM/25 6/10 kV | 406 | 0.161 | 0.11 | 0.358 | cs | 185 | 0.00403 | MV
NA2XS2Y 1x240 RM/25 6/10 kV | 456 | 0.122 | 0.105 | 0.416 | cs | 240 | 0.00403 | MV
NA2XS2Y 1x150 RM/25 12/20 kV | 250 | 0.206 | 0.116 | 0.319 | cs | 150 | 0.00403 | MV
NA2XS2Y 1x120 RM/25 12/20 kV | 230 | 0.253 | 0.119 | 0.283 | cs | 120 | 0.00403 | MV
NA2XS2Y 1x70 RM/25 12/20 kV | 190 | 0.443 | 0.132 | 0.22 | cs | 70 | 0.00403 | MV
NA2XS2Y 1x150 RM/25 6/10 kV | 360 | 0.206 | 0.11 | 0.315 | cs | 150 | 0.00403 | MV
NA2XS2Y 1x120 RM/25 6/10 kV | 340 | 0.253 | 0.113 | 0.28 | cs | 120 | 0.00403 | MV
NA2XS2Y 1x70 RM/25 6/10 kV | 280 | 0.443 | 0.123 | 0.217 | cs | 70 | 0.00403 | MV
N2XS(FL)2Y 1x120 RM/35 64/110 kV | 112 | 0.153 | 0.166 | 0.366 | cs | 120 | 0.00393 | HV
N2XS(FL)2Y 1x185 RM/35 64/110 kV | 125 | 0.099 | 0.156 | 0.457 | cs | 185 | 0.00393 | HV
N2XS(FL)2Y 1x240 RM/35 64/110 kV | 135 | 0.075 | 0.149 | 0.526 | cs | 240 | 0.00393 | HV
N2XS(FL)2Y 1x300 RM/35 64/110 kV | 144 | 0.06 | 0.144 | 0.588 | cs | 300 | 0.00393 | HV
15-AL1/3-ST1A 0.4 | 11 | 1.8769 | 0.35 | 0.105 | ol | 16 | 0.00403 | LV
24-AL1/4-ST1A 0.4 | 11.25 | 1.2012 | 0.335 | 0.14 | ol | 24 | 0.00403 | LV
48-AL1/8-ST1A 0.4 | 12.2 | 0.5939 | 0.3 | 0.21 | ol | 48 | 0.00403 | LV
94-AL1/15-ST1A 0.4 | 13.2 | 0.306 | 0.29 | 0.35 | ol | 94 | 0.00403 | LV
34-AL1/6-ST1A 10.0 | 9.7 | 0.8342 | 0.36 | 0.17 | ol | 34 | 0.00403 | MV
48-AL1/8-ST1A 10.0 | 10.1 | 0.5939 | 0.35 | 0.21 | ol | 48 | 0.00403 | MV
70-AL1/11-ST1A 10.0 | 10.4 | 0.4132 | 0.339 | 0.29 | ol | 70 | 0.00403 | MV
94-AL1/15-ST1A 10.0 | 10.75 | 0.306 | 0.33 | 0.35 | ol | 94 | 0.00403 | MV
122-AL1/20-ST1A 10.0 | 11.1 | 0.2376 | 0.323 | 0.41 | ol | 122 | 0.00403 | MV
149-AL1/24-ST1A 10.0 | 11.25 | 0.194 | 0.315 | 0.47 | ol | 149 | 0.00403 | MV
34-AL1/6-ST1A 20.0 | 9.15 | 0.8342 | 0.382 | 0.17 | ol | 34 | 0.00403 | MV
48-AL1/8-ST1A 20.0 | 9.5 | 0.5939 | 0.372 | 0.21 | ol | 48 | 0.00403 | MV
70-AL1/11-ST1A 20.0 | 9.7 | 0.4132 | 0.36 | 0.29 | ol | 70 | 0.00403 | MV
94-AL1/15-ST1A 20.0 | 10 | 0.306 | 0.35 | 0.35 | ol | 94 | 0.00403 | MV
122-AL1/20-ST1A 20.0 | 10.3 | 0.2376 | 0.344 | 0.41 | ol | 122 | 0.00403 | MV
149-AL1/24-ST1A 20.0 | 10.5 | 0.194 | 0.337 | 0.47 | ol | 149 | 0.00403 | MV
184-AL1/30-ST1A 20.0 | 10.75 | 0.1571 | 0.33 | 0.535 | ol | 184 | 0.00403 | MV
243-AL1/39-ST1A 20.0 | 11 | 0.1188 | 0.32 | 0.645 | ol | 243 | 0.00403 | MV
48-AL1/8-ST1A 110.0 | 8 | 0.5939 | 0.46 | 0.21 | ol | 48 | 0.00403 | HV
70-AL1/11-ST1A 110.0 | 8.4 | 0.4132 | 0.45 | 0.29 | ol | 70 | 0.00403 | HV
94-AL1/15-ST1A 110.0 | 8.65 | 0.306 | 0.44 | 0.35 | ol | 94 | 0.00403 | HV
122-AL1/20-ST1A 110.0 | 8.5 | 0.2376 | 0.43 | 0.41 | ol | 122 | 0.00403 | HV
149-AL1/24-ST1A 110.0 | 8.75 | 0.194 | 0.41 | 0.47 | ol | 149 | 0.00403 | HV
184-AL1/30-ST1A 110.0 | 8.8 | 0.1571 | 0.4 | 0.535 | ol | 184 | 0.00403 | HV
243-AL1/39-ST1A 110.0 | 9 | 0.1188 | 0.39 | 0.645 | ol | 243 | 0.00403 | HV
305-AL1/39-ST1A 110.0 | 9.2 | 0.0949 | 0.38 | 0.74 | ol | 305 | 0.00403 | HV
490-AL1/64-ST1A 110.0 | 9.75 | 0.059 | 0.37 | 0.96 | ol | 490 | 0.00403 | HV
679-AL1/86-ST1A 110.0 | 9.95 | 0.042 | 0.36 | 1.15 | ol | 679 | 0.00403 | HV
490-AL1/64-ST1A 220.0 | 10 | 0.059 | 0.285 | 0.96 | ol | 490 | 0.00403 | HV
679-AL1/86-ST1A 220.0 | 11.7 | 0.042 | 0.275 | 1.15 | ol | 679 | 0.00403 | HV
490-AL1/64-ST1A 380.0 | 11 | 0.059 | 0.253 | 0.96 | ol | 490 | 0.00403 | HV
679-AL1/86-ST1A 380.0 | 14.6 | 0.042 | 0.25 | 1.15 | ol | 679 | 0.00403 | HV

## trafo_std_types
| i0_percent | pfe_kw | vkr_percent | sn_mva | vn_lv_kv | vn_hv_kv | vk_percent | shift_degree | vector_group | tap_side | tap_neutral | tap_min | tap_max | tap_step_degree | tap_step_percent | tap_phase_shifter
160 MVA 380/110 kV | 0.06 | 60 | 0.25 | 160 | 110 | 380 | 12.2 | 0 | Yy0 | hv | 0 | -9 | 9 | 0 | 1.5 | FALSE
100 MVA 220/110 kV | 0.06 | 55 | 0.26 | 100 | 110 | 220 | 12 | 0 | Yy0 | hv | 0 | -9 | 9 | 0 | 1.5 | FALSE
63 MVA 110/20 kV | 0.04 | 22 | 0.32 | 63 | 20 | 110 | 18 | 150 | YNd5 | hv | 0 | -9 | 9 | 0 | 1.5 | FALSE
40 MVA 110/20 kV | 0.05 | 18 | 0.34 | 40 | 20 | 110 | 16.2 | 150 | YNd5 | hv | 0 | -9 | 9 | 0 | 1.5 | FALSE
25 MVA 110/20 kV | 0.07 | 14 | 0.41 | 25 | 20 | 110 | 12 | 150 | YNd5 | hv | 0 | -9 | 9 | 0 | 1.5 | FALSE
63 MVA 110/10 kV | 0.04 | 22 | 0.32 | 63 | 10 | 110 | 18 | 150 | YNd5 | hv | 0 | -9 | 9 | 0 | 1.5 | FALSE
40 MVA 110/10 kV | 0.05 | 18 | 0.34 | 40 | 10 | 110 | 16.2 | 150 | YNd5 | hv | 0 | -9 | 9 | 0 | 1.5 | FALSE
25 MVA 110/10 kV | 0.07 | 14 | 0.41 | 25 | 10 | 110 | 12 | 150 | YNd5 | hv | 0 | -9 | 9 | 0 | 1.5 | FALSE
0.25 MVA 20/0.4 kV | 0.32 | 0.8 | 1.44 | 0.25 | 0.4 | 20 | 6 | 150 | Yzn5 | hv | 0 | -2 | 2 | 0 | 2.5 | FALSE
0.4 MVA 20/0.4 kV | 0.3375 | 1.35 | 1.425 | 0.4 | 0.4 | 20 | 6 | 150 | Dyn5 | hv | 0 | -2 | 2 | 0 | 2.5 | FALSE
0.63 MVA 20/0.4 kV | 0.2619 | 1.65 | 1.206 | 0.63 | 0.4 | 20 | 6 | 150 | Dyn5 | hv | 0 | -2 | 2 | 0 | 2.5 | FALSE
0.25 MVA 10/0.4 kV | 0.24 | 0.6 | 1.2 | 0.25 | 0.4 | 10 | 4 | 150 | Dyn5 | hv | 0 | -2 | 2 | 0 | 2.5 | FALSE
0.4 MVA 10/0.4 kV | 0.2375 | 0.95 | 1.325 | 0.4 | 0.4 | 10 | 4 | 150 | Dyn5 | hv | 0 | -2 | 2 | 0 | 2.5 | FALSE
0.63 MVA 10/0.4 kV | 0.1873 | 1.18 | 1.0794 | 0.63 | 0.4 | 10 | 4 | 150 | Dyn5 | hv | 0 | -2 | 2 | 0 | 2.5 | FALSE

## trafo3w_std_types
| sn_hv_mva | sn_mv_mva | sn_lv_mva | vn_hv_kv | vn_mv_kv | vn_lv_kv | vk_hv_percent | vk_mv_percent | vk_lv_percent | vkr_hv_percent | vkr_mv_percent | vkr_lv_percent | pfe_kw | i0_percent | shift_mv_degree | shift_lv_degree | vector_group | tap_side | tap_neutral | tap_min | tap_max | tap_step_percent
63/25/38 MVA 110/20/10 kV | 63 | 25 | 38 | 110 | 20 | 10 | 10.4 | 10.4 | 10.4 | 0.28 | 0.32 | 0.35 | 35 | 0.89 | 0 | 0 | YN0yn0yn0 | hv | 0 | -10 | 10 | 1.2
63/25/38 MVA 110/10/10 kV | 63 | 25 | 38 | 110 | 10 | 10 | 10.4 | 10.4 | 10.4 | 0.28 | 0.32 | 0.35 | 35 | 0.89 | 0 | 0 | YN0yn0yn0 | hv | 0 | -10 | 10 | 1.2

## fuse_std_types
| fuse_type | i_rated_a | t_avg | t_min | t_total | x_avg | x_min | x_total
HV 100A | HV 100A | 100 | 0 | [10.0, 3.64, 0.854, 0.281, 0.1, 0.0531, 0.022, 0.01] | [10.0, 4.267, 1.21, 0.403, 0.1, 0.058, 0.022, 0.01] | 0 | [300.0, 350.0, 450.0, 550.0, 700.0, 850.0, 1200.0, 1752.0] | [600.0, 700.0, 900.0, 1150.0, 1665.0, 2000.0, 3000.0, 4313.0]
HV 10A | HV 10A | 10 | 0 | [10.0, 1675.0, 0.344, 0.156, 0.1, 0.0417, 0.0171, 0.01] | [10.0, 1.3, 0.3, 0.155, 0.1, 0.0555, 0.023, 0.01] | 0 | [30.0, 32.0, 35.0, 37.0, 39.0, 50.0, 70.0, 88.0] | [60.0, 70.0, 80.0, 87.0, 94.0, 110.0, 150.0, 216.0]
HV 125A | HV 125A | 125 | 0 | [10.0, 1.82, 0.344, 0.1, 0.0467, 0.0269, 0.01] | [10.0, 2.478, 0.426, 0.1, 0.0427, 0.0211, 0.01] | 0 | [375.0, 500.0, 700.0, 925.0, 1200.0, 1500.0, 2341.0] | [750.0, 1000.0, 1500.0, 2200.0, 3000.0, 4000.0, 5765.0]
HV 160A | HV 160A | 160 | 0 | [10.0, 4.15, 1.03, 0.198, 0.1, 0.051, 0.0172, 0.01] | [10.0, 2.3, 0.734, 0.274, 0.1, 0.046, 0.0177, 0.01] | 0 | [480.0, 550.0, 700.0, 1000.0, 1260.0, 1600.0, 2500.0, 3227.0] | [960.0, 1300.0, 1700.0, 2200.0, 2996.0, 4000.0, 6000.0, 7946.0]
HV 16A | HV 16A | 16 | 0 | [10.0, 0.352, 0.164, 0.1, 0.0649, 0.0342, 0.01] | [10.0, 2.34, 0.722, 0.181, 0.1, 0.055, 0.0296, 0.01] | 0 | [48.0, 60.0, 65.0, 71.0, 80.0, 100.0, 162.0] | [96.0, 110.0, 125.0, 150.0, 168.0, 200.0, 250.0, 398.0]
HV 200A | HV 200A | 200 | 0 | [10.0, 4.267, 1.21, 0.403, 0.1, 0.058, 0.022, 0.01] | [10.0, 3.73, 1.654, 0.328, 0.1, 0.0531, 0.019, 0.01] | 0 | [600.0, 700.0, 900.0, 1150.0, 1665.0, 2000.0, 3000.0, 4313.0] | [1200.0, 1500.0, 1800.0, 2700.0, 3960.0, 5000.0, 7500.0, 10620.0]
HV 20A | HV 20A | 20 | 0 | [10.0, 1.3, 0.3, 0.155, 0.1, 0.0555, 0.023, 0.01] | [10.0, 1.3, 0.161, 0.1, 0.0611, 0.0399, 0.0141, 0.01] | 0 | [60.0, 70.0, 80.0, 87.0, 94.0, 110.0, 150.0, 216.0] | [120.0, 150.0, 200.0, 223.0, 260.0, 300.0, 450.0, 532.0]
HV 25A | HV 25A | 25 | 0 | [10.0, 2.512, 0.833, 0.299, 0.1, 0.0372, 0.0223, 0.01] | [10.0, 3.125, 0.597, 0.198, 0.1, 0.0378, 0.022, 0.01] | 0 | [75.0, 82.0, 90.0, 100.0, 124.0, 170.0, 200.0, 289.0] | [150.0, 170.0, 210.0, 250.0, 294.0, 400.0, 500.0, 711.0]
HV 31.5A | HV 31.5A | 31.5 | 0 | [10.0, 2.34, 0.722, 0.181, 0.1, 0.055, 0.0296, 0.01] | [10.0, 2.84, 0.368, 0.164, 0.1, 0.0621, 0.0378, 0.0195, 0.01] | 0 | [95.0, 110.0, 125.0, 150.0, 165.0, 200.0, 250.0, 390.0] | [189.0, 220.0, 300.0, 350.0, 393.0, 450.0, 530.0, 700.0, 960.0]
HV 40A | HV 40A | 40 | 0 | [10.0, 1.3, 0.161, 0.1, 0.0611, 0.0399, 0.0141, 0.01] | [10.0, 2.05, 0.369, 0.198, 0.1, 0.051, 0.0298, 0.01] | 0 | [120.0, 150.0, 200.0, 223.0, 260.0, 300.0, 450.0, 532.0] | [240.0, 300.0, 400.0, 450.0, 530.0, 650.0, 800.0, 1311.0]
HV 50A | HV 50A | 50 | 0 | [10.0, 3.215, 0.597, 0.198, 0.1, 0.0378, 0.022, 0.01] | [10.0, 3.64, 0.854, 0.281, 0.1, 0.0531, 0.022, 0.01] | 0 | [150.0, 170.0, 210.0, 250.0, 294.0, 400.0, 500.0, 711.0] | [300.0, 350.0, 450.0, 550.0, 700.0, 850.0, 1200.0, 1752.0]
HV 6.3A | HV 6.3A | 6.3 | 0 | [10.0, 1.39, 0.344, 0.168, 0.1, 0.056, 0.0263, 0.01] | [10.0, 1.711, 0.516, 0.198, 0.1, 0.0634, 0.0303, 0.01] | 0 | [19.0, 19.5, 20.4, 20.8, 22.0, 25.0, 32.0, 48.0] | [38.0, 40.0, 43.0, 48.0, 53.0, 60.0, 75.0, 118.0]
HV 63A | HV 63A | 63 | 0 | [10.0, 2.84, 0.368, 0.164, 0.1, 0.0621, 0.0378, 0.0195, 0.01] | [10.0, 1.82, 0.344, 0.1, 0.0467, 0.0269, 0.01] | 0 | [189.0, 220.0, 300.0, 350.0, 393.0, 450.0, 530.0, 700.0, 961.0] | [378.0, 500.0, 700.0, 934.0, 1200.0, 1500.0, 2366.0]
HV 80A | HV 80A | 80 | 0 | [10.0, 2.05, 0.369, 0.198, 0.1, 0.051, 0.0298, 0.01] | [10.0, 4.15, 1.03, 0.198, 0.1, 0.051, 0.0172, 0.01] | 0 | [240.0, 300.0, 400.0, 450.0, 530.0, 650.0, 800.0, 1311.0] | [480.0, 550.0, 700.0, 1000.0, 1260.0, 1600.0, 2500.0, 3227.0]
Siemens NH-1-100 | Siemens NH-1-100 | 100 | [5400.0, 2000.0, 400.0, 20.0, 1.0, 0.2, 0.012, 0.004] | 0 | 0 | [150.0, 190.0, 250.0, 430.0, 900.0, 1250.0, 2700.0, 3600.0] | 0 | 0
Siemens NH-1-125 | Siemens NH-1-125 | 125 | [4800.0, 120.0, 7.0, 0.1, 0.004] | 0 | 0 | [180.0, 400.0, 740.0, 2000.0, 4250.0] | 0 | 0
Siemens NH-1-16 | Siemens NH-1-16 | 16 | [4000.0, 400.0, 2.0, 0.1, 0.04, 0.01] | 0 | 0 | [26.0, 35.0, 75.0, 150.0, 200.0, 300.0] | 0 | 0
Siemens NH-1-160 | Siemens NH-1-160 | 160 | [4800.0, 120.0, 7.0, 0.1, 0.004] | 0 | 0 | [210.0, 500.0, 900.0, 2300.0, 5000.0] | 0 | 0
Siemens NH-1-25 | Siemens NH-1-25 | 25 | [4000.0, 1000.0, 10.0, 0.2, 0.02, 0.01] | 0 | 0 | [40.0, 50.0, 100.0, 210.0, 400.0, 500.0] | 0 | 0
Siemens NH-1-50 | Siemens NH-1-50 | 50 | [4000.0, 40.0, 4.0, 1.0, 0.02, 0.01] | 0 | 0 | [86.0, 200.0, 300.0, 400.0, 1000.0, 1280.0] | 0 | 0
Siemens NH-1-63 | Siemens NH-1-63 | 63 | [4000.0, 100.0, 10.0, 2.0, 0.04, 0.01] | 0 | 0 | [100.0, 200.0, 300.0, 400.0, 1000.0, 1500.0] | 0 | 0
Siemens NH-1-80 | Siemens NH-1-80 | 80 | [4800.0, 120.0, 7.0, 0.1, 0.01] | 0 | 0 | [150.58, 250.0, 450.0, 1150.0, 2470.0] | 0 | 0
Siemens NH-2-1000 | Siemens NH-2-1000 | 1000 | [4800.0, 120.0, 7.0, 0.1, 0.004] | 0 | 0 | [1900.0, 3500.0, 8400.0, 24000.0, 52000.0] | 0 | 0
Siemens NH-2-200 | Siemens NH-2-200 | 200 | [4800.0, 120.0, 7.0, 0.1, 0.004] | 0 | 0 | [280.0, 650.0, 1200.0, 3000.0, 7000.0] | 0 | 0
Siemens NH-2-224 | Siemens NH-2-224 | 224 | [4800.0, 120.0, 7.0, 0.2, 0.04, 0.004] | 0 | 0 | [400.0, 750.0, 1453.0, 3025.0, 4315.0, 7600.0] | 0 | 0
Siemens NH-2-250 | Siemens NH-2-250 | 250 | [4800.0, 120.0, 7.0, 0.1, 0.004] | 0 | 0 | [450.0, 800.0, 1650.0, 4000.0, 8500.0] | 0 | 0
Siemens NH-2-315 | Siemens NH-2-315 | 315 | [4800.0, 120.0, 7.0, 0.1, 0.004] | 0 | 0 | [550.0, 920.0, 1900.0, 5000.0, 11000.0] | 0 | 0
Siemens NH-2-355 | Siemens NH-2-355 | 355 | [4800.0, 120.0, 6.0, 0.1, 0.004] | 0 | 0 | [650.0, 1116.27, 2350.0, 5840.0, 12790.0] | 0 | 0
Siemens NH-2-400 | Siemens NH-2-400 | 400 | [4800.0, 120.0, 7.0, 0.1, 0.004] | 0 | 0 | [720.0, 1350.0, 2800.0, 6500.0, 15000.0] | 0 | 0
Siemens NH-2-425 | Siemens NH-2-425 | 425 | [4800.0, 120.0, 7.0, 0.1, 0.004] | 0 | 0 | [850.0, 1500.0, 3050.0, 7500.0, 16500.0] | 0 | 0
Siemens NH-2-630 | Siemens NH-2-630 | 630 | [4800.0, 120.0, 7.0, 0.1, 0.004] | 0 | 0 | [1200.0, 2000.0, 4800.0, 12000.0, 26000.0] | 0 | 0

## dtypes
| element | column | dtype
0 | bus | name | object
1 | bus | vn_kv | float64
2 | bus | type | object
3 | bus | zone | object
4 | bus | in_service | bool
5 | load | name | object
6 | load | bus | uint32
7 | load | p_mw | float64
8 | load | q_mvar | float64
9 | load | const_z_percent | float64
10 | load | const_i_percent | float64
11 | load | sn_mva | float64
12 | load | scaling | float64
13 | load | in_service | bool
14 | load | type | object
15 | ext_grid | name | object
16 | ext_grid | bus | uint32
17 | ext_grid | vm_pu | float64
18 | ext_grid | va_degree | float64
19 | ext_grid | slack_weight | float64
20 | ext_grid | in_service | bool
21 | line | name | object
22 | line | std_type | object
23 | line | from_bus | uint32
24 | line | to_bus | uint32
25 | line | length_km | float64
26 | line | r_ohm_per_km | float64
27 | line | x_ohm_per_km | float64
28 | line | c_nf_per_km | float64
29 | line | g_us_per_km | float64
30 | line | max_i_ka | float64
31 | line | df | float64
32 | line | parallel | uint32
33 | line | type | object
34 | line | in_service | bool
35 | trafo | name | object
36 | trafo | std_type | object
37 | trafo | hv_bus | uint32
38 | trafo | lv_bus | uint32
39 | trafo | sn_mva | float64
40 | trafo | vn_hv_kv | float64
41 | trafo | vn_lv_kv | float64
42 | trafo | vk_percent | float64
43 | trafo | vkr_percent | float64
44 | trafo | pfe_kw | float64
45 | trafo | i0_percent | float64
46 | trafo | shift_degree | float64
47 | trafo | tap_side | object
48 | trafo | tap_neutral | int32
49 | trafo | tap_min | int32
50 | trafo | tap_max | int32
51 | trafo | tap_step_percent | float64
52 | trafo | tap_step_degree | float64
53 | trafo | tap_pos | int32
54 | trafo | tap_phase_shifter | bool
55 | trafo | parallel | uint32
56 | trafo | df | float64
57 | trafo | in_service | bool
58 | line_geodata | coords | object
59 | bus_geodata | x | float64
60 | bus_geodata | y | float64
61 | bus_geodata | coords | object

## parameters
| version | format_version | converged | OPF_converged | name | f_hz | sn_mva
0 | 2.14.6 | 2.14.0 | FALSE | FALSE |  | 50 | 1