## bus
| name | vn_kv | type | zone | in_service
0 | bus_LV_3442-16_0_3_node_0 | 0.4 | n |  | TRUE
1 | bus_LV_3442-16_0_3_node_1 | 0.4 | n |  | TRUE
2 | bus_LV_3442-16_0_3_node_2 | 0.4 | n |  | TRUE
3 | bus_LV_3442-16_0_3_node_3 | 0.4 | n |  | TRUE
4 | bus_LV_3442-16_0_3_node_4 | 0.4 | n |  | TRUE
5 | bus_LV_3442-16_0_3_node_17 | 0.4 | n |  | TRUE
6 | bus_LV_3442-16_0_3_node_6 | 0.4 | n |  | TRUE
7 | bus_LV_3442-16_0_3_node_12 | 0.4 | n |  | TRUE
8 | bus_LV_3442-16_0_3_node_19 | 0.4 | n |  | TRUE
9 | bus_LV_3442-16_0_3_node_5 | 0.4 | n |  | TRUE
10 | bus_LV_3442-16_0_3_node_16 | 0.4 | n |  | TRUE
11 | bus_LV_3442-16_0_3_node_13 | 0.4 | n |  | TRUE
12 | bus_LV_3442-16_0_3_node_7 | 0.4 | n |  | TRUE
13 | bus_LV_3442-16_0_3_node_8 | 0.4 | n |  | TRUE
14 | bus_LV_3442-16_0_3_node_30 | 0.4 | n |  | TRUE
15 | bus_LV_3442-16_0_3_node_28 | 0.4 | n |  | TRUE
16 | bus_LV_3442-16_0_3_node_37 | 0.4 | n |  | TRUE
17 | bus_LV_3442-16_0_3_node_38 | 0.4 | n |  | TRUE
18 | bus_LV_3442-16_0_3_node_36 | 0.4 | n |  | TRUE
19 | bus_LV_3442-16_0_3_node_39 | 0.4 | n |  | TRUE
20 | bus_LV_3442-16_0_3_node_40 | 0.4 | n |  | TRUE
21 | bus_LV_3442-16_0_3_node_45 | 0.4 | n |  | TRUE
22 | bus_LV_3442-16_0_3_node_41 | 0.4 | n |  | TRUE
23 | bus_LV_3442-16_0_3_node_44 | 0.4 | n |  | TRUE
24 | bus_LV_3442-16_0_3_node_35 | 0.4 | n |  | TRUE
25 | bus_LV_3442-16_0_3_node_42 | 0.4 | n |  | TRUE
26 | bus_LV_3442-16_0_3_node_43 | 0.4 | n |  | TRUE
27 | bus_LV_3442-16_0_3_node_9 | 0.4 | n |  | TRUE
28 | bus_LV_3442-16_0_3_node_10 | 0.4 | n |  | TRUE
29 | bus_LV_3442-16_0_3_node_11 | 0.4 | n |  | TRUE
30 | bus_LV_3442-16_0_3_node_26 | 0.4 | n |  | TRUE
31 | bus_LV_3442-16_0_3_node_53 | 0.4 | n |  | TRUE
32 | bus_LV_3442-16_0_3_node_14 | 0.4 | n |  | TRUE
33 | bus_LV_3442-16_0_3_node_15 | 0.4 | n |  | TRUE
34 | bus_LV_3442-16_0_3_node_24 | 0.4 | n |  | TRUE
35 | bus_LV_3442-16_0_3_node_25 | 0.4 | n |  | TRUE
36 | bus_LV_3442-16_0_3_node_21 | 0.4 | n |  | TRUE
37 | bus_LV_3442-16_0_3_node_52 | 0.4 | n |  | TRUE
38 | bus_LV_3442-16_0_3_node_23 | 0.4 | n |  | TRUE
39 | bus_LV_3442-16_0_3_node_22 | 0.4 | n |  | TRUE
40 | bus_LV_3442-16_0_3_node_18 | 0.4 | n |  | TRUE
41 | bus_LV_3442-16_0_3_node_20 | 0.4 | n |  | TRUE
42 | bus_LV_3442-16_0_3_node_47 | 0.4 | n |  | TRUE
43 | bus_LV_3442-16_0_3_node_32 | 0.4 | n |  | TRUE
44 | bus_LV_3442-16_0_3_node_33 | 0.4 | n |  | TRUE
45 | bus_LV_3442-16_0_3_node_34 | 0.4 | n |  | TRUE
46 | bus_LV_3442-16_0_3_node_46 | 0.4 | n |  | TRUE
47 | bus_LV_3442-16_0_3_node_27 | 0.4 | n |  | TRUE
48 | bus_LV_3442-16_0_3_node_29 | 0.4 | n |  | TRUE
49 | bus_LV_3442-16_0_3_node_31 | 0.4 | n |  | TRUE
50 | bus_LV_3442-16_0_3_node_49 | 0.4 | n |  | TRUE
51 | bus_LV_3442-16_0_3_node_51 | 0.4 | n |  | TRUE
52 | bus_LV_3442-16_0_3_node_55 | 0.4 | n |  | TRUE
53 | bus_LV_3442-16_0_3_node_56 | 0.4 | n |  | TRUE
54 | bus_MV_581_0_node_71 | 20 | n |  | TRUE

## load
| name | bus | p_mw | q_mvar | const_z_percent | const_i_percent | sn_mva | scaling | in_service | type
0 | LV_3442-16_0_3_load_0 | 0 | 0.032072 | 0.0080381 | 0 | 0 |  | 1 | TRUE | wye
1 | LV_3442-16_0_3_load_1 | 1 | 0.0051834 | 0.0012991 | 0 | 0 |  | 1 | TRUE | wye
2 | LV_3442-16_0_3_load_4 | 4 | 0.010011 | 0.0025091 | 0 | 0 |  | 1 | TRUE | wye
3 | LV_3442-16_0_3_load_17 | 5 | 0.012753 | 0.0031961 | 0 | 0 |  | 1 | TRUE | wye
4 | LV_3442-16_0_3_load_6 | 6 | 0.0084969 | 0.0021295 | 0 | 0 |  | 1 | TRUE | wye
5 | LV_3442-16_0_3_load_19 | 8 | 0.012926 | 0.0032395 | 0 | 0 |  | 1 | TRUE | wye
6 | LV_3442-16_0_3_load_5 | 9 | 0.010388 | 0.0026035 | 0 | 0 |  | 1 | TRUE | wye
7 | LV_3442-16_0_3_load_16 | 10 | 0.021504 | 0.0053893 | 0 | 0 |  | 1 | TRUE | wye
8 | LV_3442-16_0_3_load_30 | 14 | 0.0022614 | 0.00056675 | 0 | 0 |  | 1 | TRUE | wye
9 | LV_3442-16_0_3_load_28 | 15 | 0.005885 | 0.0014749 | 0 | 0 |  | 1 | TRUE | wye
10 | LV_3442-16_0_3_load_37 | 16 | 0.0049869 | 0.0012498 | 0 | 0 |  | 1 | TRUE | wye
11 | LV_3442-16_0_3_load_38 | 17 | 0.0067708 | 0.0016969 | 0 | 0 |  | 1 | TRUE | wye
12 | LV_3442-16_0_3_load_36 | 18 | 0.002583 | 0.00064736 | 0 | 0 |  | 1 | TRUE | wye
13 | LV_3442-16_0_3_load_40 | 20 | 0.0018159 | 0.00045512 | 0 | 0 |  | 1 | TRUE | wye
14 | LV_3442-16_0_3_load_41 | 22 | 0.0020996 | 0.00052621 | 0 | 0 |  | 1 | TRUE | wye
15 | LV_3442-16_0_3_load_44 | 23 | 0.0014266 | 0.00035753 | 0 | 0 |  | 1 | TRUE | wye
16 | LV_3442-16_0_3_load_35 | 24 | 0.002461 | 0.00061679 | 0 | 0 |  | 1 | TRUE | wye
17 | LV_3442-16_0_3_load_42 | 25 | 0.0049617 | 0.0012435 | 0 | 0 |  | 1 | TRUE | wye
18 | LV_3442-16_0_3_load_43 | 26 | 0.0017108 | 0.00042876 | 0 | 0 |  | 1 | TRUE | wye
19 | LV_3442-16_0_3_load_9 | 27 | 0.015545 | 0.0038959 | 0 | 0 |  | 1 | TRUE | wye
20 | LV_3442-16_0_3_load_26 | 30 | 0.0021045 | 0.00052743 | 0 | 0 |  | 1 | TRUE | wye
21 | LV_3442-16_0_3_load_53 | 31 | 0.078915 | 0.019778 | 0 | 0 |  | 1 | TRUE | wye
22 | LV_3442-16_0_3_load_24 | 34 | 0.0042602 | 0.0010677 | 0 | 0 |  | 1 | TRUE | wye
23 | LV_3442-16_0_3_load_25 | 35 | 0.0018264 | 0.00045775 | 0 | 0 |  | 1 | TRUE | wye
24 | LV_3442-16_0_3_load_21 | 36 | 0.026874 | 0.0067352 | 0 | 0 |  | 1 | TRUE | wye
25 | LV_3442-16_0_3_load_23 | 38 | 0.013207 | 0.0033101 | 0 | 0 |  | 1 | TRUE | wye
26 | LV_3442-16_0_3_load_22 | 39 | 0.020789 | 0.0052103 | 0 | 0 |  | 1 | TRUE | wye
27 | LV_3442-16_0_3_load_18 | 40 | 0.021424 | 0.0053695 | 0 | 0 |  | 1 | TRUE | wye
28 | LV_3442-16_0_3_load_20 | 41 | 0.030112 | 0.0075468 | 0 | 0 |  | 1 | TRUE | wye
29 | LV_3442-16_0_3_load_32 | 43 | 0.0024689 | 0.00061876 | 0 | 0 |  | 1 | TRUE | wye
30 | LV_3442-16_0_3_load_33 | 44 | 0.0015628 | 0.00039168 | 0 | 0 |  | 1 | TRUE | wye
31 | LV_3442-16_0_3_load_34 | 45 | 0.0023829 | 0.0005972 | 0 | 0 |  | 1 | TRUE | wye
32 | LV_3442-16_0_3_load_46 | 46 | 0.002822 | 0.00070725 | 0 | 0 |  | 1 | TRUE | wye
33 | LV_3442-16_0_3_load_27 | 47 | 0.0060227 | 0.0015094 | 0 | 0 |  | 1 | TRUE | wye
34 | LV_3442-16_0_3_load_29 | 48 | 0.0059106 | 0.0014813 | 0 | 0 |  | 1 | TRUE | wye
35 | LV_3442-16_0_3_load_31 | 49 | 0.00605 | 0.0015163 | 0 | 0 |  | 1 | TRUE | wye
36 | LV_3442-16_0_3_load_49 | 50 | 0.0010733 | 0.000269 | 0 | 0 |  | 1 | TRUE | wye
37 | LV_3442-16_0_3_load_56 | 53 | 0.0098097 | 0.0024585 | 0 | 0 |  | 1 | TRUE | wye

## ext_grid
| name | bus | vm_pu | va_degree | slack_weight | in_service
0 |  | 39 | 1 | 0 | 1 | TRUE

## line
| name | std_type | from_bus | to_bus | length_km | r_ohm_per_km | x_ohm_per_km | c_nf_per_km | g_us_per_km | max_i_ka | df | parallel | type | in_service
0 | LV_3442-16_0_3_line_0 |  | 0 | 1 | 0.018647 | 0.125 | 0.08 | 261 | 0 | 0.364 | 1 | 1 | cs | TRUE
1 | LV_3442-16_0_3_line_1 |  | 0 | 2 | 0.040527 | 0.125 | 0.08 | 261 | 0 | 0.364 | 1 | 1 | cs | TRUE
2 | LV_3442-16_0_3_line_2 |  | 2 | 3 | 0.013367 | 0.125 | 0.08 | 261 | 0 | 0.364 | 1 | 3 | cs | TRUE
3 | LV_3442-16_0_3_line_3 |  | 2 | 4 | 0.05387 | 0.125 | 0.08 | 261 | 0 | 0.364 | 1 | 3 | cs | TRUE
4 | LV_3442-16_0_3_line_4 |  | 3 | 5 | 0.047249 | 0.125 | 0.08 | 261 | 0 | 0.364 | 1 | 3 | cs | TRUE
5 | LV_3442-16_0_3_line_5 |  | 3 | 6 | 0.0038359 | 0.125 | 0.08 | 261 | 0 | 0.364 | 1 | 1 | cs | TRUE
6 | LV_3442-16_0_3_line_6 |  | 4 | 7 | 0.054502 | 0.125 | 0.08 | 261 | 0 | 0.364 | 1 | 3 | cs | TRUE
7 | LV_3442-16_0_3_line_7 |  | 5 | 8 | 0.048061 | 0.125 | 0.08 | 261 | 0 | 0.364 | 1 | 3 | cs | TRUE
8 | LV_3442-16_0_3_line_8 |  | 6 | 9 | 0.027122 | 0.125 | 0.08 | 261 | 0 | 0.364 | 1 | 1 | cs | TRUE
9 | LV_3442-16_0_3_line_9 |  | 7 | 10 | 0.023829 | 0.125 | 0.08 | 261 | 0 | 0.364 | 1 | 3 | cs | TRUE
10 | LV_3442-16_0_3_line_10 |  | 7 | 11 | 0.078621 | 0.125 | 0.08 | 261 | 0 | 0.364 | 1 | 1 | cs | TRUE
11 | LV_3442-16_0_3_line_11 |  | 8 | 40 | 0.049384 | 0.125 | 0.08 | 261 | 0 | 0.364 | 1 | 3 | cs | TRUE
12 | LV_3442-16_0_3_line_12 |  | 9 | 12 | 0.075336 | 0.125 | 0.08 | 261 | 0 | 0.364 | 1 | 1 | cs | TRUE
13 | LV_3442-16_0_3_line_13 |  | 10 | 36 | 0.02346 | 0.125 | 0.08 | 261 | 0 | 0.364 | 1 | 3 | cs | TRUE
14 | LV_3442-16_0_3_line_14 |  | 11 | 31 | 0.072732 | 0.125 | 0.08 | 261 | 0 | 0.364 | 1 | 1 | cs | TRUE
15 | LV_3442-16_0_3_line_15 |  | 11 | 28 | 0.053671 | 0.125 | 0.08 | 261 | 0 | 0.364 | 1 | 1 | cs | TRUE
16 | LV_3442-16_0_3_line_16 |  | 12 | 13 | 0.082177 | 0.125 | 0.08 | 261 | 0 | 0.364 | 1 | 1 | cs | TRUE
17 | LV_3442-16_0_3_line_17 |  | 13 | 14 | 0.051415 | 0.125 | 0.08 | 261 | 0 | 0.364 | 1 | 1 | cs | TRUE
18 | LV_3442-16_0_3_line_18 |  | 14 | 15 | 0.011798 | 0.125 | 0.08 | 261 | 0 | 0.364 | 1 | 1 | cs | TRUE
19 | LV_3442-16_0_3_line_19 |  | 15 | 47 | 0.011911 | 0.125 | 0.08 | 261 | 0 | 0.364 | 1 | 1 | cs | TRUE
20 | LV_3442-16_0_3_line_20 |  | 16 | 17 | 0.011487 | 0.125 | 0.08 | 261 | 0 | 0.364 | 1 | 1 | cs | TRUE
21 | LV_3442-16_0_3_line_21 |  | 16 | 18 | 0.029975 | 0.125 | 0.08 | 261 | 0 | 0.364 | 1 | 1 | cs | TRUE
22 | LV_3442-16_0_3_line_22 |  | 17 | 19 | 0.047481 | 0.125 | 0.08 | 261 | 0 | 0.364 | 1 | 1 | cs | TRUE
23 | LV_3442-16_0_3_line_23 |  | 19 | 20 | 0.060549 | 0.125 | 0.08 | 261 | 0 | 0.364 | 1 | 1 | cs | TRUE
24 | LV_3442-16_0_3_line_24 |  | 20 | 21 | 0.033968 | 0.125 | 0.08 | 261 | 0 | 0.364 | 1 | 1 | cs | TRUE
25 | LV_3442-16_0_3_line_25 |  | 21 | 26 | 0.030084 | 0.125 | 0.08 | 261 | 0 | 0.364 | 1 | 1 | cs | TRUE
26 | LV_3442-16_0_3_line_26 |  | 22 | 23 | 0.028695 | 0.125 | 0.08 | 261 | 0 | 0.364 | 1 | 1 | cs | TRUE
27 | LV_3442-16_0_3_line_27 |  | 22 | 24 | 0.00069998 | 0.125 | 0.08 | 261 | 0 | 0.364 | 1 | 1 | cs | TRUE
28 | LV_3442-16_0_3_line_28 |  | 23 | 25 | 0.0009677 | 0.125 | 0.08 | 261 | 0 | 0.364 | 1 | 1 | cs | TRUE
29 | LV_3442-16_0_3_line_29 |  | 24 | 42 | 0.04971 | 0.125 | 0.08 | 261 | 0 | 0.364 | 1 | 1 | cs | TRUE
30 | LV_3442-16_0_3_line_30 |  | 24 | 44 | 0.024907 | 0.125 | 0.08 | 261 | 0 | 0.364 | 1 | 1 | cs | TRUE
31 | LV_3442-16_0_3_line_31 |  | 25 | 26 | 0.027194 | 0.125 | 0.08 | 261 | 0 | 0.364 | 1 | 1 | cs | TRUE
32 | LV_3442-16_0_3_line_32 |  | 27 | 28 | 0.061827 | 0.125 | 0.08 | 261 | 0 | 0.364 | 1 | 1 | cs | TRUE
33 | LV_3442-16_0_3_line_33 |  | 28 | 29 | 0.027972 | 0.125 | 0.08 | 261 | 0 | 0.364 | 1 | 1 | cs | TRUE
34 | LV_3442-16_0_3_line_34 |  | 29 | 30 | 0.019122 | 0.125 | 0.08 | 261 | 0 | 0.364 | 1 | 1 | cs | TRUE
35 | LV_3442-16_0_3_line_35 |  | 30 | 35 | 0.016113 | 0.125 | 0.08 | 261 | 0 | 0.364 | 1 | 1 | cs | TRUE
36 | LV_3442-16_0_3_line_36 |  | 31 | 37 | 0.033029 | 0.125 | 0.08 | 261 | 0 | 0.364 | 1 | 1 | cs | TRUE
37 | LV_3442-16_0_3_line_37 |  | 32 | 33 | 0.006056 | 0.125 | 0.08 | 261 | 0 | 0.364 | 1 | 1 | cs | TRUE
38 | LV_3442-16_0_3_line_38 |  | 32 | 34 | 0.036913 | 0.125 | 0.08 | 261 | 0 | 0.364 | 1 | 1 | cs | TRUE
39 | LV_3442-16_0_3_line_39 |  | 33 | 35 | 0.013437 | 0.125 | 0.08 | 261 | 0 | 0.364 | 1 | 1 | cs | TRUE
40 | LV_3442-16_0_3_line_40 |  | 34 | 38 | 0.0082926 | 0.125 | 0.08 | 261 | 0 | 0.364 | 1 | 1 | cs | TRUE
41 | LV_3442-16_0_3_line_41 |  | 36 | 39 | 0.00083015 | 0.125 | 0.08 | 261 | 0 | 0.364 | 1 | 3 | cs | TRUE
42 | LV_3442-16_0_3_line_42 |  | 37 | 52 | 0.084605 | 0.125 | 0.08 | 261 | 0 | 0.364 | 1 | 1 | cs | TRUE
43 | LV_3442-16_0_3_line_43 |  | 37 | 51 | 0.099162 | 0.125 | 0.08 | 261 | 0 | 0.364 | 1 | 1 | cs | TRUE
44 | LV_3442-16_0_3_line_44 |  | 40 | 41 | 0.066096 | 0.125 | 0.08 | 261 | 0 | 0.364 | 1 | 1 | cs | TRUE
45 | LV_3442-16_0_3_line_45 |  | 40 | 42 | 0.2052 | 0.125 | 0.08 | 261 | 0 | 0.364 | 1 | 2 | cs | TRUE
46 | LV_3442-16_0_3_line_46 |  | 43 | 44 | 0.014842 | 0.125 | 0.08 | 261 | 0 | 0.364 | 1 | 1 | cs | TRUE
47 | LV_3442-16_0_3_line_47 |  | 43 | 45 | 0.019569 | 0.125 | 0.08 | 261 | 0 | 0.364 | 1 | 1 | cs | TRUE
48 | LV_3442-16_0_3_line_48 |  | 43 | 46 | 0.03637 | 0.125 | 0.08 | 261 | 0 | 0.364 | 1 | 1 | cs | TRUE
49 | LV_3442-16_0_3_line_49 |  | 47 | 48 | 0.011524 | 0.125 | 0.08 | 261 | 0 | 0.364 | 1 | 1 | cs | TRUE
50 | LV_3442-16_0_3_line_50 |  | 48 | 49 | 0.011788 | 0.125 | 0.08 | 261 | 0 | 0.364 | 1 | 1 | cs | TRUE
51 | LV_3442-16_0_3_line_51 |  | 50 | 51 | 0.036932 | 0.125 | 0.08 | 261 | 0 | 0.364 | 1 | 1 | cs | TRUE
52 | LV_3442-16_0_3_line_52 |  | 52 | 53 | 0.026779 | 0.125 | 0.08 | 261 | 0 | 0.364 | 1 | 1 | cs | TRUE

## trafo
| name | std_type | hv_bus | lv_bus | sn_mva | vn_hv_kv | vn_lv_kv | vk_percent | vkr_percent | pfe_kw | i0_percent | shift_degree | tap_side | tap_neutral | tap_min | tap_max | tap_step_percent | tap_step_degree | tap_pos | tap_phase_shifter | parallel | df | in_service
0 | LV_3442-16_0_3_trafo_22 | 0.63 MVA 20/0.4 kV | 54 | 39 | 0.63 | 20 | 0.4 | 6 | 1.206 | 1.65 | 0.2619 | 150 | hv | 0 | -2 | 2 | 2.5 | 0 | 0 | FALSE | 1 | 1 | TRUE

## line_geodata
| x0 | y0 | x1 | y1 | x2 | y2 | x3 | y3 | x4 | y4 | x5 | y5 | x6 | y6 | x7 | y7 | x8 | y8 | x9 | y9 | x10 | y10 | x11 | y11
0 | 2741515.4707 | 1253620.6501 | 2741533.1675 | 1253614.774
1 | 2741477.0091 | 1253633.4211 | 2741515.4707 | 1253620.6501
2 | 2741477.0091 | 1253633.4211 | 2741481.6079 | 1253645.9761
3 | 2741477.0091 | 1253633.4211 | 2741458.7271 | 1253582.7478
4 | 2741481.6079 | 1253645.9761 | 2741473.9849 | 1253648.463 | 2741468.5563 | 1253648.1998 | 2741461.0327 | 1253644.6279 | 2741439.6691 | 1253630.7663
5 | 2741481.6079 | 1253645.9761 | 2741482.9388 | 1253649.5737
6 | 2741440.2308 | 1253531.4806 | 2741458.7271 | 1253582.7478
7 | 2741398.4212 | 1253606.1 | 2741439.179 | 1253630.4483 | 2741439.6691 | 1253630.7663
8 | 2741492.3485 | 1253675.0106 | 2741482.9388 | 1253649.5737
9 | 2741440.2308 | 1253531.4806 | 2741434.7886 | 1253533.6749 | 2741431.0929 | 1253534.81 | 2741426.7635 | 1253534.0281 | 2741421.9234 | 1253531.8772 | 2741417.5617 | 1253532.4514 | 2741417.5617 | 1253532.4514
10 | 2741431.1899 | 1253467.5714 | 2741418.9658 | 1253468.6361 | 2741430.8468 | 1253504.6758 | 2741432.3279 | 1253509.3489 | 2741440.2308 | 1253531.4806
11 | 2741398.4212 | 1253606.1 | 2741356.0258 | 1253580.7735
12 | 2741518.301 | 1253745.7351 | 2741509.4228 | 1253721.1666 | 2741492.3485 | 1253675.0106
13 | 2741417.5617 | 1253532.4514 | 2741413.4035 | 1253535.8775 | 2741403.8629 | 1253551.2262
14 | 2741431.1899 | 1253467.5714 | 2741490.5482 | 1253465.5648 | 2741503.6455 | 1253463.0308
15 | 2741407.252 | 1253420.5336 | 2741414.4395 | 1253438.4998 | 2741417.7944 | 1253446.5764 | 2741420.7081 | 1253451.0056 | 2741423.092 | 1253453.9097 | 2741425.1131 | 1253455.5706 | 2741427.4023 | 1253457.0711 | 2741431.1899 | 1253467.5714
16 | 2741518.301 | 1253745.7351 | 2741505.6703 | 1253750.2488 | 2741469.4913 | 1253763.4971 | 2741464.9987 | 1253763.8679 | 2741461.3063 | 1253763.9242 | 2741441.606 | 1253762.3078 | 2741439.6008 | 1253761.2478
17 | 2741439.6008 | 1253761.2478 | 2741438.3143 | 1253759.8047 | 2741437.7568 | 1253757.8673 | 2741449.5645 | 1253711.8935
18 | 2741449.5645 | 1253711.8935 | 2741452.4994 | 1253700.4664
19 | 2741455.4624 | 1253688.93 | 2741452.4994 | 1253700.4664
20 | 2741152.7014 | 1253830.2039 | 2741157.4285 | 1253838.1559 | 2741158.56 | 1253840.0847
21 | 2741152.7014 | 1253830.2039 | 2741144.9681 | 1253817.1949 | 2741138.8508 | 1253803.6733
22 | 2741152.6026 | 1253881.3036 | 2741149.4669 | 1253855.8049 | 2741149.0336 | 1253844.5396 | 2741158.56 | 1253840.0847
23 | 2741152.6026 | 1253881.3036 | 2741176.311 | 1253869.6132 | 2741200.3576 | 1253857.6751 | 2741207.1024 | 1253854.9667
24 | 2741238.1988 | 1253844.3092 | 2741230.8078 | 1253850.372 | 2741228.1516 | 1253851.9212 | 2741225.3622 | 1253852.7221 | 2741214.1637 | 1253853.5448 | 2741207.1024 | 1253854.9667
25 | 2741238.1988 | 1253844.3092 | 2741235.2222 | 1253841.569 | 2741223.5385 | 1253826.0314 | 2741220.1217 | 1253820.387
26 | 2741205.5383 | 1253796.2955 | 2741202.5948 | 1253791.433 | 2741188.976 | 1253772.8845
27 | 2741188.5617 | 1253772.3203 | 2741188.976 | 1253772.8845
28 | 2741205.5383 | 1253796.2955 | 2741206.0394 | 1253797.1234
29 | 2741188.5617 | 1253772.3203 | 2741225.692 | 1253739.268
30 | 2741171.4882 | 1253754.3154 | 2741183.7696 | 1253765.7935 | 2741188.5617 | 1253772.3203
31 | 2741206.0394 | 1253797.1234 | 2741220.1217 | 1253820.387
32 | 2741407.252 | 1253420.5336 | 2741415.6395 | 1253417.9759 | 2741427.5982 | 1253412.5452 | 2741439.7045 | 1253405.9947 | 2741448.4203 | 1253399.1742 | 2741459.4108 | 1253388.8309
33 | 2741392.039 | 1253435.162 | 2741388.999 | 1253427.1708 | 2741400.8638 | 1253422.8277 | 2741407.252 | 1253420.5336
34 | 2741392.039 | 1253435.162 | 2741388.9928 | 1253434.7 | 2741376.3258 | 1253434.7088 | 2741372.9566 | 1253434.525
35 | 2741357.4426 | 1253431.0896 | 2741358.1717 | 1253431.517 | 2741362.2049 | 1253433.3261 | 2741366.1708 | 1253434.1548 | 2741372.9566 | 1253434.525
36 | 2741532.6905 | 1253447.3544 | 2741520.2343 | 1253453.3847 | 2741503.6455 | 1253463.0308
37 | 2741345.851 | 1253424.294 | 2741340.6962 | 1253421.0903
38 | 2741340.6962 | 1253421.0903 | 2741322.8344 | 1253453.3944
39 | 2741345.851 | 1253424.294 | 2741357.4426 | 1253431.0896
40 | 2741315.6668 | 1253449.224 | 2741322.8344 | 1253453.3944
41 | 2741403.4247 | 1253551.9312 | 2741403.8629 | 1253551.2262
42 | 2741532.6905 | 1253447.3544 | 2741528.46 | 1253433.596 | 2741524.0726 | 1253425.7727 | 2741521.1727 | 1253422.0332 | 2741516.1459 | 1253417.8982 | 2741511.6026 | 1253417.2223 | 2741509.3347 | 1253417.3572 | 2741507.0707 | 1253418.5931 | 2741504.8395 | 1253420.9865 | 2741502.4304 | 1253423.5536 | 2741489.761 | 1253435.0284 | 2741477.4078 | 1253446.2217
43 | 2741532.6905 | 1253447.3544 | 2741538.9579 | 1253446.3254 | 2741544.8627 | 1253446.2553 | 2741553.1275 | 1253447.5651 | 2741562.0629 | 1253450.815 | 2741567.1196 | 1253453.3827 | 2741588.3221 | 1253464.8224 | 2741598.3078 | 1253468.0307 | 2741606.0134 | 1253468.4153 | 2741608.7604 | 1253480.4367 | 2741617.4227 | 1253481.5337
44 | 2741299.284 | 1253546.8766 | 2741356.0258 | 1253580.7735
45 | 2741356.0258 | 1253580.7735 | 2741225.692 | 1253739.268
46 | 2741158.876 | 1253746.5522 | 2741170.4346 | 1253753.3307 | 2741171.4882 | 1253754.3154
47 | 2741158.876 | 1253746.5522 | 2741156.2013 | 1253744.9837 | 2741149.993 | 1253743.2341 | 2741145.3923 | 1253743.3913 | 2741140.0763 | 1253744.4212 | 2741140.0763 | 1253744.4212
48 | 2741158.876 | 1253746.5522 | 2741162.227 | 1253710.3374
49 | 2741455.4624 | 1253688.93 | 2741458.329 | 1253677.7687
50 | 2741458.329 | 1253677.7687 | 2741461.2613 | 1253666.3516
51 | 2741617.4227 | 1253481.5337 | 2741610.6801 | 1253509.6767 | 2741616.1648 | 1253515.491
52 | 2741459.4266 | 1253426.3292 | 2741477.4078 | 1253446.2217

## bus_geodata
| x | y | coords
0 | 2741515.4707 | 1253620.6501
1 | 2741533.1675 | 1253614.774
2 | 2741477.0091 | 1253633.4211
3 | 2741481.6079 | 1253645.9761
4 | 2741458.7271 | 1253582.7478
5 | 2741439.6691 | 1253630.7663
6 | 2741482.9388 | 1253649.5737
7 | 2741440.2308 | 1253531.4806
8 | 2741398.4212 | 1253606.1
9 | 2741492.3485 | 1253675.0106
10 | 2741417.5617 | 1253532.4514
11 | 2741431.1899 | 1253467.5714
12 | 2741518.301 | 1253745.7351
13 | 2741439.6008 | 1253761.2478
14 | 2741449.5645 | 1253711.8935
15 | 2741452.4994 | 1253700.4664
16 | 2741152.7014 | 1253830.2039
17 | 2741158.56 | 1253840.0847
18 | 2741138.8508 | 1253803.6733
19 | 2741152.6026 | 1253881.3036
20 | 2741207.1024 | 1253854.9667
21 | 2741238.1988 | 1253844.3092
22 | 2741188.976 | 1253772.8845
23 | 2741205.5383 | 1253796.2955
24 | 2741188.5617 | 1253772.3203
25 | 2741206.0394 | 1253797.1234
26 | 2741220.1217 | 1253820.387
27 | 2741459.4108 | 1253388.8309
28 | 2741407.252 | 1253420.5336
29 | 2741392.039 | 1253435.162
30 | 2741372.9566 | 1253434.525
31 | 2741503.6455 | 1253463.0308
32 | 2741340.6962 | 1253421.0903
33 | 2741345.851 | 1253424.294
34 | 2741322.8344 | 1253453.3944
35 | 2741357.4426 | 1253431.0896
36 | 2741403.8629 | 1253551.2262
37 | 2741532.6905 | 1253447.3544
38 | 2741315.6668 | 1253449.224
39 | 2741403.4247 | 1253551.9312
40 | 2741356.0258 | 1253580.7735
41 | 2741299.284 | 1253546.8766
42 | 2741225.692 | 1253739.268
43 | 2741158.876 | 1253746.5522
44 | 2741171.4882 | 1253754.3154
45 | 2741140.0763 | 1253744.4212
46 | 2741162.227 | 1253710.3374
47 | 2741455.4624 | 1253688.93
48 | 2741458.329 | 1253677.7687
49 | 2741461.2613 | 1253666.3516
50 | 2741616.1648 | 1253515.491
51 | 2741617.4227 | 1253481.5337
52 | 2741477.4078 | 1253446.2217
53 | 2741459.4266 | 1253426.3292
54 | 2741380.2908 | 1253589.1483

## line_std_types
| c_nf_per_km | r_ohm_per_km | x_ohm_per_km | max_i_ka | type | q_mm2 | alpha | voltage_rating
NAYY 4x50 SE | 210 | 0.642 | 0.083 | 0.142 | cs | 50 | 0.00403 | LV
NAYY 4x120 SE | 264 | 0.225 | 0.08 | 0.242 | cs | 120 | 0.00403 | LV
NAYY 4x150 SE | 261 | 0.208 | 0.08 | 0.27 | cs | 150 | 0.00403 | LV
NA2XS2Y 1x95 RM/25 12/20 kV | 216 | 0.313 | 0.132 | 0.252 | cs | 95 | 0.00403 | MV
NA2XS2Y 1x185 RM/25 12/20 kV | 273 | 0.161 | 0.117 | 0.362 | cs | 185 | 0.00403 | MV
NA2XS2Y 1x240 RM/25 12/20 kV | 304 | 0.122 | 0.112 | 0.421 | cs | 240 | 0.00403 | MV
NA2XS2Y 1x95 RM/25 6/10 kV | 315 | 0.313 | 0.123 | 0.249 | cs | 95 | 0.00403 | MV
NA2XS2Y 1x185 RM/25 6/10 kV | 406 | 0.161 | 0.11 | 0.358 | cs | 185 | 0.00403 | MV
NA2XS2Y 1x240 RM/25 6/10 kV | 456 | 0.122 | 0.105 | 0.416 | cs | 240 | 0.00403 | MV
NA2XS2Y 1x150 RM/25 12/20 kV | 250 | 0.206 | 0.116 | 0.319 | cs | 150 | 0.00403 | MV
NA2XS2Y 1x120 RM/25 12/20 kV | 230 | 0.253 | 0.119 | 0.283 | cs | 120 | 0.00403 | MV
NA2XS2Y 1x70 RM/25 12/20 kV | 190 | 0.443 | 0.132 | 0.22 | cs | 70 | 0.00403 | MV
NA2XS2Y 1x150 RM/25 6/10 kV | 360 | 0.206 | 0.11 | 0.315 | cs | 150 | 0.00403 | MV
NA2XS2Y 1x120 RM/25 6/10 kV | 340 | 0.253 | 0.113 | 0.28 | cs | 120 | 0.00403 | MV
NA2XS2Y 1x70 RM/25 6/10 kV | 280 | 0.443 | 0.123 | 0.217 | cs | 70 | 0.00403 | MV
N2XS(FL)2Y 1x120 RM/35 64/110 kV | 112 | 0.153 | 0.166 | 0.366 | cs | 120 | 0.00393 | HV
N2XS(FL)2Y 1x185 RM/35 64/110 kV | 125 | 0.099 | 0.156 | 0.457 | cs | 185 | 0.00393 | HV
N2XS(FL)2Y 1x240 RM/35 64/110 kV | 135 | 0.075 | 0.149 | 0.526 | cs | 240 | 0.00393 | HV
N2XS(FL)2Y 1x300 RM/35 64/110 kV | 144 | 0.06 | 0.144 | 0.588 | cs | 300 | 0.00393 | HV
15-AL1/3-ST1A 0.4 | 11 | 1.8769 | 0.35 | 0.105 | ol | 16 | 0.00403 | LV
24-AL1/4-ST1A 0.4 | 11.25 | 1.2012 | 0.335 | 0.14 | ol | 24 | 0.00403 | LV
48-AL1/8-ST1A 0.4 | 12.2 | 0.5939 | 0.3 | 0.21 | ol | 48 | 0.00403 | LV
94-AL1/15-ST1A 0.4 | 13.2 | 0.306 | 0.29 | 0.35 | ol | 94 | 0.00403 | LV
34-AL1/6-ST1A 10.0 | 9.7 | 0.8342 | 0.36 | 0.17 | ol | 34 | 0.00403 | MV
48-AL1/8-ST1A 10.0 | 10.1 | 0.5939 | 0.35 | 0.21 | ol | 48 | 0.00403 | MV
70-AL1/11-ST1A 10.0 | 10.4 | 0.4132 | 0.339 | 0.29 | ol | 70 | 0.00403 | MV
94-AL1/15-ST1A 10.0 | 10.75 | 0.306 | 0.33 | 0.35 | ol | 94 | 0.00403 | MV
122-AL1/20-ST1A 10.0 | 11.1 | 0.2376 | 0.323 | 0.41 | ol | 122 | 0.00403 | MV
149-AL1/24-ST1A 10.0 | 11.25 | 0.194 | 0.315 | 0.47 | ol | 149 | 0.00403 | MV
34-AL1/6-ST1A 20.0 | 9.15 | 0.8342 | 0.382 | 0.17 | ol | 34 | 0.00403 | MV
48-AL1/8-ST1A 20.0 | 9.5 | 0.5939 | 0.372 | 0.21 | ol | 48 | 0.00403 | MV
70-AL1/11-ST1A 20.0 | 9.7 | 0.4132 | 0.36 | 0.29 | ol | 70 | 0.00403 | MV
94-AL1/15-ST1A 20.0 | 10 | 0.306 | 0.35 | 0.35 | ol | 94 | 0.00403 | MV
122-AL1/20-ST1A 20.0 | 10.3 | 0.2376 | 0.344 | 0.41 | ol | 122 | 0.00403 | MV
149-AL1/24-ST1A 20.0 | 10.5 | 0.194 | 0.337 | 0.47 | ol | 149 | 0.00403 | MV
184-AL1/30-ST1A 20.0 | 10.75 | 0.1571 | 0.33 | 0.535 | ol | 184 | 0.00403 | MV
243-AL1/39-ST1A 20.0 | 11 | 0.1188 | 0.32 | 0.645 | ol | 243 | 0.00403 | MV
48-AL1/8-ST1A 110.0 | 8 | 0.5939 | 0.46 | 0.21 | ol | 48 | 0.00403 | HV
70-AL1/11-ST1A 110.0 | 8.4 | 0.4132 | 0.45 | 0.29 | ol | 70 | 0.00403 | HV
94-AL1/15-ST1A 110.0 | 8.65 | 0.306 | 0.44 | 0.35 | ol | 94 | 0.00403 | HV
122-AL1/20-ST1A 110.0 | 8.5 | 0.2376 | 0.43 | 0.41 | ol | 122 | 0.00403 | HV
149-AL1/24-ST1A 110.0 | 8.75 | 0.194 | 0.41 | 0.47 | ol | 149 | 0.00403 | HV
184-AL1/30-ST1A 110.0 | 8.8 | 0.1571 | 0.4 | 0.535 | ol | 184 | 0.00403 | HV
243-AL1/39-ST1A 110.0 | 9 | 0.1188 | 0.39 | 0.645 | ol | 243 | 0.00403 | HV
305-AL1/39-ST1A 110.0 | 9.2 | 0.0949 | 0.38 | 0.74 | ol | 305 | 0.00403 | HV
490-AL1/64-ST1A 110.0 | 9.75 | 0.059 | 0.37 | 0.96 | ol | 490 | 0.00403 | HV
679-AL1/86-ST1A 110.0 | 9.95 | 0.042 | 0.36 | 1.15 | ol | 679 | 0.00403 | HV
490-AL1/64-ST1A 220.0 | 10 | 0.059 | 0.285 | 0.96 | ol | 490 | 0.00403 | HV
679-AL1/86-ST1A 220.0 | 11.7 | 0.042 | 0.275 | 1.15 | ol | 679 | 0.00403 | HV
490-AL1/64-ST1A 380.0 | 11 | 0.059 | 0.253 | 0.96 | ol | 490 | 0.00403 | HV
679-AL1/86-ST1A 380.0 | 14.6 | 0.042 | 0.25 | 1.15 | ol | 679 | 0.00403 | HV

## trafo_std_types
| i0_percent | pfe_kw | vkr_percent | sn_mva | vn_lv_kv | vn_hv_kv | vk_percent | shift_degree | vector_group | tap_side | tap_neutral | tap_min | tap_max | tap_step_degree | tap_step_percent | tap_phase_shifter
160 MVA 380/110 kV | 0.06 | 60 | 0.25 | 160 | 110 | 380 | 12.2 | 0 | Yy0 | hv | 0 | -9 | 9 | 0 | 1.5 | FALSE
100 MVA 220/110 kV | 0.06 | 55 | 0.26 | 100 | 110 | 220 | 12 | 0 | Yy0 | hv | 0 | -9 | 9 | 0 | 1.5 | FALSE
63 MVA 110/20 kV | 0.04 | 22 | 0.32 | 63 | 20 | 110 | 18 | 150 | YNd5 | hv | 0 | -9 | 9 | 0 | 1.5 | FALSE
40 MVA 110/20 kV | 0.05 | 18 | 0.34 | 40 | 20 | 110 | 16.2 | 150 | YNd5 | hv | 0 | -9 | 9 | 0 | 1.5 | FALSE
25 MVA 110/20 kV | 0.07 | 14 | 0.41 | 25 | 20 | 110 | 12 | 150 | YNd5 | hv | 0 | -9 | 9 | 0 | 1.5 | FALSE
63 MVA 110/10 kV | 0.04 | 22 | 0.32 | 63 | 10 | 110 | 18 | 150 | YNd5 | hv | 0 | -9 | 9 | 0 | 1.5 | FALSE
40 MVA 110/10 kV | 0.05 | 18 | 0.34 | 40 | 10 | 110 | 16.2 | 150 | YNd5 | hv | 0 | -9 | 9 | 0 | 1.5 | FALSE
25 MVA 110/10 kV | 0.07 | 14 | 0.41 | 25 | 10 | 110 | 12 | 150 | YNd5 | hv | 0 | -9 | 9 | 0 | 1.5 | FALSE
0.25 MVA 20/0.4 kV | 0.32 | 0.8 | 1.44 | 0.25 | 0.4 | 20 | 6 | 150 | Yzn5 | hv | 0 | -2 | 2 | 0 | 2.5 | FALSE
0.4 MVA 20/0.4 kV | 0.3375 | 1.35 | 1.425 | 0.4 | 0.4 | 20 | 6 | 150 | Dyn5 | hv | 0 | -2 | 2 | 0 | 2.5 | FALSE
0.63 MVA 20/0.4 kV | 0.2619 | 1.65 | 1.206 | 0.63 | 0.4 | 20 | 6 | 150 | Dyn5 | hv | 0 | -2 | 2 | 0 | 2.5 | FALSE
0.25 MVA 10/0.4 kV | 0.24 | 0.6 | 1.2 | 0.25 | 0.4 | 10 | 4 | 150 | Dyn5 | hv | 0 | -2 | 2 | 0 | 2.5 | FALSE
0.4 MVA 10/0.4 kV | 0.2375 | 0.95 | 1.325 | 0.4 | 0.4 | 10 | 4 | 150 | Dyn5 | hv | 0 | -2 | 2 | 0 | 2.5 | FALSE
0.63 MVA 10/0.4 kV | 0.1873 | 1.18 | 1.0794 | 0.63 | 0.4 | 10 | 4 | 150 | Dyn5 | hv | 0 | -2 | 2 | 0 | 2.5 | FALSE

## trafo3w_std_types
| sn_hv_mva | sn_mv_mva | sn_lv_mva | vn_hv_kv | vn_mv_kv | vn_lv_kv | vk_hv_percent | vk_mv_percent | vk_lv_percent | vkr_hv_percent | vkr_mv_percent | vkr_lv_percent | pfe_kw | i0_percent | shift_mv_degree | shift_lv_degree | vector_group | tap_side | tap_neutral | tap_min | tap_max | tap_step_percent
63/25/38 MVA 110/20/10 kV | 63 | 25 | 38 | 110 | 20 | 10 | 10.4 | 10.4 | 10.4 | 0.28 | 0.32 | 0.35 | 35 | 0.89 | 0 | 0 | YN0yn0yn0 | hv | 0 | -10 | 10 | 1.2
63/25/38 MVA 110/10/10 kV | 63 | 25 | 38 | 110 | 10 | 10 | 10.4 | 10.4 | 10.4 | 0.28 | 0.32 | 0.35 | 35 | 0.89 | 0 | 0 | YN0yn0yn0 | hv | 0 | -10 | 10 | 1.2

## fuse_std_types
| fuse_type | i_rated_a | t_avg | t_min | t_total | x_avg | x_min | x_total
HV 100A | HV 100A | 100 | 0 | [10.0, 3.64, 0.854, 0.281, 0.1, 0.0531, 0.022, 0.01] | [10.0, 4.267, 1.21, 0.403, 0.1, 0.058, 0.022, 0.01] | 0 | [300.0, 350.0, 450.0, 550.0, 700.0, 850.0, 1200.0, 1752.0] | [600.0, 700.0, 900.0, 1150.0, 1665.0, 2000.0, 3000.0, 4313.0]
HV 10A | HV 10A | 10 | 0 | [10.0, 1675.0, 0.344, 0.156, 0.1, 0.0417, 0.0171, 0.01] | [10.0, 1.3, 0.3, 0.155, 0.1, 0.0555, 0.023, 0.01] | 0 | [30.0, 32.0, 35.0, 37.0, 39.0, 50.0, 70.0, 88.0] | [60.0, 70.0, 80.0, 87.0, 94.0, 110.0, 150.0, 216.0]
HV 125A | HV 125A | 125 | 0 | [10.0, 1.82, 0.344, 0.1, 0.0467, 0.0269, 0.01] | [10.0, 2.478, 0.426, 0.1, 0.0427, 0.0211, 0.01] | 0 | [375.0, 500.0, 700.0, 925.0, 1200.0, 1500.0, 2341.0] | [750.0, 1000.0, 1500.0, 2200.0, 3000.0, 4000.0, 5765.0]
HV 160A | HV 160A | 160 | 0 | [10.0, 4.15, 1.03, 0.198, 0.1, 0.051, 0.0172, 0.01] | [10.0, 2.3, 0.734, 0.274, 0.1, 0.046, 0.0177, 0.01] | 0 | [480.0, 550.0, 700.0, 1000.0, 1260.0, 1600.0, 2500.0, 3227.0] | [960.0, 1300.0, 1700.0, 2200.0, 2996.0, 4000.0, 6000.0, 7946.0]
HV 16A | HV 16A | 16 | 0 | [10.0, 0.352, 0.164, 0.1, 0.0649, 0.0342, 0.01] | [10.0, 2.34, 0.722, 0.181, 0.1, 0.055, 0.0296, 0.01] | 0 | [48.0, 60.0, 65.0, 71.0, 80.0, 100.0, 162.0] | [96.0, 110.0, 125.0, 150.0, 168.0, 200.0, 250.0, 398.0]
HV 200A | HV 200A | 200 | 0 | [10.0, 4.267, 1.21, 0.403, 0.1, 0.058, 0.022, 0.01] | [10.0, 3.73, 1.654, 0.328, 0.1, 0.0531, 0.019, 0.01] | 0 | [600.0, 700.0, 900.0, 1150.0, 1665.0, 2000.0, 3000.0, 4313.0] | [1200.0, 1500.0, 1800.0, 2700.0, 3960.0, 5000.0, 7500.0, 10620.0]
HV 20A | HV 20A | 20 | 0 | [10.0, 1.3, 0.3, 0.155, 0.1, 0.0555, 0.023, 0.01] | [10.0, 1.3, 0.161, 0.1, 0.0611, 0.0399, 0.0141, 0.01] | 0 | [60.0, 70.0, 80.0, 87.0, 94.0, 110.0, 150.0, 216.0] | [120.0, 150.0, 200.0, 223.0, 260.0, 300.0, 450.0, 532.0]
HV 25A | HV 25A | 25 | 0 | [10.0, 2.512, 0.833, 0.299, 0.1, 0.0372, 0.0223, 0.01] | [10.0, 3.125, 0.597, 0.198, 0.1, 0.0378, 0.022, 0.01] | 0 | [75.0, 82.0, 90.0, 100.0, 124.0, 170.0, 200.0, 289.0] | [150.0, 170.0, 210.0, 250.0, 294.0, 400.0, 500.0, 711.0]
HV 31.5A | HV 31.5A | 31.5 | 0 | [10.0, 2.34, 0.722, 0.181, 0.1, 0.055, 0.0296, 0.01] | [10.0, 2.84, 0.368, 0.164, 0.1, 0.0621, 0.0378, 0.0195, 0.01] | 0 | [95.0, 110.0, 125.0, 150.0, 165.0, 200.0, 250.0, 390.0] | [189.0, 220.0, 300.0, 350.0, 393.0, 450.0, 530.0, 700.0, 960.0]
HV 40A | HV 40A | 40 | 0 | [10.0, 1.3, 0.161, 0.1, 0.0611, 0.0399, 0.0141, 0.01] | [10.0, 2.05, 0.369, 0.198, 0.1, 0.051, 0.0298, 0.01] | 0 | [120.0, 150.0, 200.0, 223.0, 260.0, 300.0, 450.0, 532.0] | [240.0, 300.0, 400.0, 450.0, 530.0, 650.0, 800.0, 1311.0]
HV 50A | HV 50A | 50 | 0 | [10.0, 3.215, 0.597, 0.198, 0.1, 0.0378, 0.022, 0.01] | [10.0, 3.64, 0.854, 0.281, 0.1, 0.0531, 0.022, 0.01] | 0 | [150.0, 170.0, 210.0, 250.0, 294.0, 400.0, 500.0, 711.0] | [300.0, 350.0, 450.0, 550.0, 700.0, 850.0, 1200.0, 1752.0]
HV 6.3A | HV 6.3A | 6.3 | 0 | [10.0, 1.39, 0.344, 0.168, 0.1, 0.056, 0.0263, 0.01] | [10.0, 1.711, 0.516, 0.198, 0.1, 0.0634, 0.0303, 0.01] | 0 | [19.0, 19.5, 20.4, 20.8, 22.0, 25.0, 32.0, 48.0] | [38.0, 40.0, 43.0, 48.0, 53.0, 60.0, 75.0, 118.0]
HV 63A | HV 63A | 63 | 0 | [10.0, 2.84, 0.368, 0.164, 0.1, 0.0621, 0.0378, 0.0195, 0.01] | [10.0, 1.82, 0.344, 0.1, 0.0467, 0.0269, 0.01] | 0 | [189.0, 220.0, 300.0, 350.0, 393.0, 450.0, 530.0, 700.0, 961.0] | [378.0, 500.0, 700.0, 934.0, 1200.0, 1500.0, 2366.0]
HV 80A | HV 80A | 80 | 0 | [10.0, 2.05, 0.369, 0.198, 0.1, 0.051, 0.0298, 0.01] | [10.0, 4.15, 1.03, 0.198, 0.1, 0.051, 0.0172, 0.01] | 0 | [240.0, 300.0, 400.0, 450.0, 530.0, 650.0, 800.0, 1311.0] | [480.0, 550.0, 700.0, 1000.0, 1260.0, 1600.0, 2500.0, 3227.0]
Siemens NH-1-100 | Siemens NH-1-100 | 100 | [5400.0, 2000.0, 400.0, 20.0, 1.0, 0.2, 0.012, 0.004] | 0 | 0 | [150.0, 190.0, 250.0, 430.0, 900.0, 1250.0, 2700.0, 3600.0] | 0 | 0
Siemens NH-1-125 | Siemens NH-1-125 | 125 | [4800.0, 120.0, 7.0, 0.1, 0.004] | 0 | 0 | [180.0, 400.0, 740.0, 2000.0, 4250.0] | 0 | 0
Siemens NH-1-16 | Siemens NH-1-16 | 16 | [4000.0, 400.0, 2.0, 0.1, 0.04, 0.01] | 0 | 0 | [26.0, 35.0, 75.0, 150.0, 200.0, 300.0] | 0 | 0
Siemens NH-1-160 | Siemens NH-1-160 | 160 | [4800.0, 120.0, 7.0, 0.1, 0.004] | 0 | 0 | [210.0, 500.0, 900.0, 2300.0, 5000.0] | 0 | 0
Siemens NH-1-25 | Siemens NH-1-25 | 25 | [4000.0, 1000.0, 10.0, 0.2, 0.02, 0.01] | 0 | 0 | [40.0, 50.0, 100.0, 210.0, 400.0, 500.0] | 0 | 0
Siemens NH-1-50 | Siemens NH-1-50 | 50 | [4000.0, 40.0, 4.0, 1.0, 0.02, 0.01] | 0 | 0 | [86.0, 200.0, 300.0, 400.0, 1000.0, 1280.0] | 0 | 0
Siemens NH-1-63 | Siemens NH-1-63 | 63 | [4000.0, 100.0, 10.0, 2.0, 0.04, 0.01] | 0 | 0 | [100.0, 200.0, 300.0, 400.0, 1000.0, 1500.0] | 0 | 0
Siemens NH-1-80 | Siemens NH-1-80 | 80 | [4800.0, 120.0, 7.0, 0.1, 0.01] | 0 | 0 | [150.58, 250.0, 450.0, 1150.0, 2470.0] | 0 | 0
Siemens NH-2-1000 | Siemens NH-2-1000 | 1000 | [4800.0, 120.0, 7.0, 0.1, 0.004] | 0 | 0 | [1900.0, 3500.0, 8400.0, 24000.0, 52000.0] | 0 | 0
Siemens NH-2-200 | Siemens NH-2-200 | 200 | [4800.0, 120.0, 7.0, 0.1, 0.004] | 0 | 0 | [280.0, 650.0, 1200.0, 3000.0, 7000.0] | 0 | 0
Siemens NH-2-224 | Siemens NH-2-224 | 224 | [4800.0, 120.0, 7.0, 0.2, 0.04, 0.004] | 0 | 0 | [400.0, 750.0, 1453.0, 3025.0, 4315.0, 7600.0] | 0 | 0
Siemens NH-2-250 | Siemens NH-2-250 | 250 | [4800.0, 120.0, 7.0, 0.1, 0.004] | 0 | 0 | [450.0, 800.0, 1650.0, 4000.0, 8500.0] | 0 | 0
Siemens NH-2-315 | Siemens NH-2-315 | 315 | [4800.0, 120.0, 7.0, 0.1, 0.004] | 0 | 0 | [550.0, 920.0, 1900.0, 5000.0, 11000.0] | 0 | 0
Siemens NH-2-355 | Siemens NH-2-355 | 355 | [4800.0, 120.0, 6.0, 0.1, 0.004] | 0 | 0 | [650.0, 1116.27, 2350.0, 5840.0, 12790.0] | 0 | 0
Siemens NH-2-400 | Siemens NH-2-400 | 400 | [4800.0, 120.0, 7.0, 0.1, 0.004] | 0 | 0 | [720.0, 1350.0, 2800.0, 6500.0, 15000.0] | 0 | 0
Siemens NH-2-425 | Siemens NH-2-425 | 425 | [4800.0, 120.0, 7.0, 0.1, 0.004] | 0 | 0 | [850.0, 1500.0, 3050.0, 7500.0, 16500.0] | 0 | 0
Siemens NH-2-630 | Siemens NH-2-630 | 630 | [4800.0, 120.0, 7.0, 0.1, 0.004] | 0 | 0 | [1200.0, 2000.0, 4800.0, 12000.0, 26000.0] | 0 | 0

## dtypes
| element | column | dtype
0 | bus | name | object
1 | bus | vn_kv | float64
2 | bus | type | object
3 | bus | zone | object
4 | bus | in_service | bool
5 | load | name | object
6 | load | bus | uint32
7 | load | p_mw | float64
8 | load | q_mvar | float64
9 | load | const_z_percent | float64
10 | load | const_i_percent | float64
11 | load | sn_mva | float64
12 | load | scaling | float64
13 | load | in_service | bool
14 | load | type | object
15 | ext_grid | name | object
16 | ext_grid | bus | uint32
17 | ext_grid | vm_pu | float64
18 | ext_grid | va_degree | float64
19 | ext_grid | slack_weight | float64
20 | ext_grid | in_service | bool
21 | line | name | object
22 | line | std_type | object
23 | line | from_bus | uint32
24 | line | to_bus | uint32
25 | line | length_km | float64
26 | line | r_ohm_per_km | float64
27 | line | x_ohm_per_km | float64
28 | line | c_nf_per_km | float64
29 | line | g_us_per_km | float64
30 | line | max_i_ka | float64
31 | line | df | float64
32 | line | parallel | uint32
33 | line | type | object
34 | line | in_service | bool
35 | trafo | name | object
36 | trafo | std_type | object
37 | trafo | hv_bus | uint32
38 | trafo | lv_bus | uint32
39 | trafo | sn_mva | float64
40 | trafo | vn_hv_kv | float64
41 | trafo | vn_lv_kv | float64
42 | trafo | vk_percent | float64
43 | trafo | vkr_percent | float64
44 | trafo | pfe_kw | float64
45 | trafo | i0_percent | float64
46 | trafo | shift_degree | float64
47 | trafo | tap_side | object
48 | trafo | tap_neutral | int32
49 | trafo | tap_min | int32
50 | trafo | tap_max | int32
51 | trafo | tap_step_percent | float64
52 | trafo | tap_step_degree | float64
53 | trafo | tap_pos | int32
54 | trafo | tap_phase_shifter | bool
55 | trafo | parallel | uint32
56 | trafo | df | float64
57 | trafo | in_service | bool
58 | line_geodata | coords | object
59 | bus_geodata | x | float64
60 | bus_geodata | y | float64
61 | bus_geodata | coords | object

## parameters
| version | format_version | converged | OPF_converged | name | f_hz | sn_mva
0 | 2.14.6 | 2.14.0 | FALSE | FALSE |  | 50 | 1