## bus
| name | vn_kv | type | zone | in_service
0 | bus_LV_3442-18_0_4_node_0 | 0.4 | n |  | TRUE
1 | bus_LV_3442-18_0_4_node_1 | 0.4 | n |  | TRUE
2 | bus_LV_3442-18_0_4_node_3 | 0.4 | n |  | TRUE
3 | bus_LV_3442-18_0_4_node_35 | 0.4 | n |  | TRUE
4 | bus_LV_3442-18_0_4_node_37 | 0.4 | n |  | TRUE
5 | bus_LV_3442-18_0_4_node_4 | 0.4 | n |  | TRUE
6 | bus_LV_3442-18_0_4_node_5 | 0.4 | n |  | TRUE
7 | bus_LV_3442-18_0_4_node_6 | 0.4 | n |  | TRUE
8 | bus_LV_3442-18_0_4_node_8 | 0.4 | n |  | TRUE
9 | bus_LV_3442-18_0_4_node_9 | 0.4 | n |  | TRUE
10 | bus_LV_3442-18_0_4_node_10 | 0.4 | n |  | TRUE
11 | bus_LV_3442-18_0_4_node_7 | 0.4 | n |  | TRUE
12 | bus_LV_3442-18_0_4_node_26 | 0.4 | n |  | TRUE
13 | bus_LV_3442-18_0_4_node_41 | 0.4 | n |  | TRUE
14 | bus_LV_3442-18_0_4_node_60 | 0.4 | n |  | TRUE
15 | bus_LV_3442-18_0_4_node_59 | 0.4 | n |  | TRUE
16 | bus_LV_3442-18_0_4_node_11 | 0.4 | n |  | TRUE
17 | bus_LV_3442-18_0_4_node_12 | 0.4 | n |  | TRUE
18 | bus_LV_3442-18_0_4_node_13 | 0.4 | n |  | TRUE
19 | bus_LV_3442-18_0_4_node_14 | 0.4 | n |  | TRUE
20 | bus_LV_3442-18_0_4_node_17 | 0.4 | n |  | TRUE
21 | bus_LV_3442-18_0_4_node_20 | 0.4 | n |  | TRUE
22 | bus_LV_3442-18_0_4_node_24 | 0.4 | n |  | TRUE
23 | bus_LV_3442-18_0_4_node_28 | 0.4 | n |  | TRUE
24 | bus_LV_3442-18_0_4_node_15 | 0.4 | n |  | TRUE
25 | bus_LV_3442-18_0_4_node_16 | 0.4 | n |  | TRUE
26 | bus_LV_3442-18_0_4_node_87 | 0.4 | n |  | TRUE
27 | bus_LV_3442-18_0_4_node_86 | 0.4 | n |  | TRUE
28 | bus_LV_3442-18_0_4_node_18 | 0.4 | n |  | TRUE
29 | bus_LV_3442-18_0_4_node_19 | 0.4 | n |  | TRUE
30 | bus_LV_3442-18_0_4_node_76 | 0.4 | n |  | TRUE
31 | bus_LV_3442-18_0_4_node_61 | 0.4 | n |  | TRUE
32 | bus_LV_3442-18_0_4_node_22 | 0.4 | n |  | TRUE
33 | bus_LV_3442-18_0_4_node_57 | 0.4 | n |  | TRUE
34 | bus_LV_3442-18_0_4_node_77 | 0.4 | n |  | TRUE
35 | bus_LV_3442-18_0_4_node_21 | 0.4 | n |  | TRUE
36 | bus_LV_3442-18_0_4_node_23 | 0.4 | n |  | TRUE
37 | bus_LV_3442-18_0_4_node_25 | 0.4 | n |  | TRUE
38 | bus_LV_3442-18_0_4_node_44 | 0.4 | n |  | TRUE
39 | bus_LV_3442-18_0_4_node_43 | 0.4 | n |  | TRUE
40 | bus_LV_3442-18_0_4_node_55 | 0.4 | n |  | TRUE
41 | bus_LV_3442-18_0_4_node_42 | 0.4 | n |  | TRUE
42 | bus_LV_3442-18_0_4_node_68 | 0.4 | n |  | TRUE
43 | bus_LV_3442-18_0_4_node_67 | 0.4 | n |  | TRUE
44 | bus_LV_3442-18_0_4_node_40 | 0.4 | n |  | TRUE
45 | bus_LV_3442-18_0_4_node_29 | 0.4 | n |  | TRUE
46 | bus_LV_3442-18_0_4_node_30 | 0.4 | n |  | TRUE
47 | bus_LV_3442-18_0_4_node_32 | 0.4 | n |  | TRUE
48 | bus_LV_3442-18_0_4_node_31 | 0.4 | n |  | TRUE
49 | bus_LV_3442-18_0_4_node_33 | 0.4 | n |  | TRUE
50 | bus_LV_3442-18_0_4_node_34 | 0.4 | n |  | TRUE
51 | bus_LV_3442-18_0_4_node_38 | 0.4 | n |  | TRUE
52 | bus_LV_3442-18_0_4_node_39 | 0.4 | n |  | TRUE
53 | bus_LV_3442-18_0_4_node_46 | 0.4 | n |  | TRUE
54 | bus_LV_3442-18_0_4_node_50 | 0.4 | n |  | TRUE
55 | bus_LV_3442-18_0_4_node_45 | 0.4 | n |  | TRUE
56 | bus_LV_3442-18_0_4_node_48 | 0.4 | n |  | TRUE
57 | bus_LV_3442-18_0_4_node_36 | 0.4 | n |  | TRUE
58 | bus_LV_3442-18_0_4_node_58 | 0.4 | n |  | TRUE
59 | bus_LV_3442-18_0_4_node_47 | 0.4 | n |  | TRUE
60 | bus_LV_3442-18_0_4_node_49 | 0.4 | n |  | TRUE
61 | bus_LV_3442-18_0_4_node_51 | 0.4 | n |  | TRUE
62 | bus_LV_3442-18_0_4_node_52 | 0.4 | n |  | TRUE
63 | bus_LV_3442-18_0_4_node_53 | 0.4 | n |  | TRUE
64 | bus_LV_3442-18_0_4_node_62 | 0.4 | n |  | TRUE
65 | bus_LV_3442-18_0_4_node_63 | 0.4 | n |  | TRUE
66 | bus_LV_3442-18_0_4_node_64 | 0.4 | n |  | TRUE
67 | bus_LV_3442-18_0_4_node_65 | 0.4 | n |  | TRUE
68 | bus_LV_3442-18_0_4_node_69 | 0.4 | n |  | TRUE
69 | bus_LV_3442-18_0_4_node_70 | 0.4 | n |  | TRUE
70 | bus_LV_3442-18_0_4_node_71 | 0.4 | n |  | TRUE
71 | bus_LV_3442-18_0_4_node_75 | 0.4 | n |  | TRUE
72 | bus_LV_3442-18_0_4_node_72 | 0.4 | n |  | TRUE
73 | bus_LV_3442-18_0_4_node_83 | 0.4 | n |  | TRUE
74 | bus_LV_3442-18_0_4_node_82 | 0.4 | n |  | TRUE
75 | bus_LV_3442-18_0_4_node_73 | 0.4 | n |  | TRUE
76 | bus_LV_3442-18_0_4_node_74 | 0.4 | n |  | TRUE
77 | bus_LV_3442-18_0_4_node_79 | 0.4 | n |  | TRUE
78 | bus_LV_3442-18_0_4_node_78 | 0.4 | n |  | TRUE
79 | bus_LV_3442-18_0_4_node_85 | 0.4 | n |  | TRUE
80 | bus_LV_3442-18_0_4_node_84 | 0.4 | n |  | TRUE
81 | bus_LV_3442-18_0_4_node_80 | 0.4 | n |  | TRUE
82 | bus_LV_3442-18_0_4_node_81 | 0.4 | n |  | TRUE
83 | bus_LV_3442-18_0_4_node_93 | 0.4 | n |  | TRUE
84 | bus_LV_3442-18_0_4_node_91 | 0.4 | n |  | TRUE
85 | bus_LV_3442-18_0_4_node_90 | 0.4 | n |  | TRUE
86 | bus_LV_3442-18_0_4_node_89 | 0.4 | n |  | TRUE
87 | bus_LV_3442-18_0_4_node_88 | 0.4 | n |  | TRUE
88 | bus_LV_3442-18_0_4_node_92 | 0.4 | n |  | TRUE
89 | bus_LV_3442-18_0_4_node_94 | 0.4 | n |  | TRUE
90 | bus_LV_3442-18_0_4_node_95 | 0.4 | n |  | TRUE
91 | bus_LV_3442-18_0_4_node_96 | 0.4 | n |  | TRUE
92 | bus_MV_413_0_node_84 | 20 | n |  | TRUE

## load
| name | bus | p_mw | q_mvar | const_z_percent | const_i_percent | sn_mva | scaling | in_service | type
0 | LV_3442-18_0_4_load_0 | 0 | 0.0093647 | 0.002347 | 0 | 0 |  | 1 | TRUE | wye
1 | LV_3442-18_0_4_load_1 | 1 | 0.0015617 | 0.00039141 | 0 | 0 |  | 1 | TRUE | wye
2 | LV_3442-18_0_4_load_3 | 2 | 0.0013098 | 0.00032827 | 0 | 0 |  | 1 | TRUE | wye
3 | LV_3442-18_0_4_load_4 | 5 | 0.013338 | 0.0033429 | 0 | 0 |  | 1 | TRUE | wye
4 | LV_3442-18_0_4_load_9 | 9 | 0.0034664 | 0.00086876 | 0 | 0 |  | 1 | TRUE | wye
5 | LV_3442-18_0_4_load_10 | 10 | 0.011348 | 0.0028441 | 0 | 0 |  | 1 | TRUE | wye
6 | LV_3442-18_0_4_load_7 | 11 | 0.013657 | 0.0034227 | 0 | 0 |  | 1 | TRUE | wye
7 | LV_3442-18_0_4_load_41 | 13 | 0.010982 | 0.0027524 | 0 | 0 |  | 1 | TRUE | wye
8 | LV_3442-18_0_4_load_60 | 14 | 0.012855 | 0.0032218 | 0 | 0 |  | 1 | TRUE | wye
9 | LV_3442-18_0_4_load_59 | 15 | 0.019433 | 0.0048704 | 0 | 0 |  | 1 | TRUE | wye
10 | LV_3442-18_0_4_load_11 | 16 | 0.0031041 | 0.00077796 | 0 | 0 |  | 1 | TRUE | wye
11 | LV_3442-18_0_4_load_12 | 17 | 0.0037612 | 0.00094265 | 0 | 0 |  | 1 | TRUE | wye
12 | LV_3442-18_0_4_load_24 | 22 | 0.0037507 | 0.00094002 | 0 | 0 |  | 1 | TRUE | wye
13 | LV_3442-18_0_4_load_28 | 23 | 0.0032726 | 0.00082019 | 0 | 0 |  | 1 | TRUE | wye
14 | LV_3442-18_0_4_load_15 | 24 | 0.0037467 | 0.00093901 | 0 | 0 |  | 1 | TRUE | wye
15 | LV_3442-18_0_4_load_87 | 26 | 0.019142 | 0.0047973 | 0 | 0 |  | 1 | TRUE | wye
16 | LV_3442-18_0_4_load_86 | 27 | 0.02072 | 0.005193 | 0 | 0 |  | 1 | TRUE | wye
17 | LV_3442-18_0_4_load_76 | 30 | 0.019992 | 0.0050105 | 0 | 0 |  | 1 | TRUE | wye
18 | LV_3442-18_0_4_load_61 | 31 | 0.020223 | 0.0050684 | 0 | 0 |  | 1 | TRUE | wye
19 | LV_3442-18_0_4_load_22 | 32 | 0.0041086 | 0.0010297 | 0 | 0 |  | 1 | TRUE | wye
20 | LV_3442-18_0_4_load_57 | 33 | 0.0043324 | 0.0010858 | 0 | 0 |  | 1 | TRUE | wye
21 | LV_3442-18_0_4_load_77 | 34 | 0.019415 | 0.0048659 | 0 | 0 |  | 1 | TRUE | wye
22 | LV_3442-18_0_4_load_21 | 35 | 0.0039452 | 0.00098877 | 0 | 0 |  | 1 | TRUE | wye
23 | LV_3442-18_0_4_load_23 | 36 | 0.004161 | 0.0010428 | 0 | 0 |  | 1 | TRUE | wye
24 | LV_3442-18_0_4_load_44 | 38 | 0.0029041 | 0.00072783 | 0 | 0 |  | 1 | TRUE | wye
25 | LV_3442-18_0_4_load_43 | 39 | 0.0041246 | 0.0010337 | 0 | 0 |  | 1 | TRUE | wye
26 | LV_3442-18_0_4_load_55 | 40 | 0.0033541 | 0.00084062 | 0 | 0 |  | 1 | TRUE | wye
27 | LV_3442-18_0_4_load_42 | 41 | 0.0027287 | 0.00068388 | 0 | 0 |  | 1 | TRUE | wye
28 | LV_3442-18_0_4_load_67 | 43 | 0.013896 | 0.0034826 | 0 | 0 |  | 1 | TRUE | wye
29 | LV_3442-18_0_4_load_29 | 45 | 0.005232 | 0.0013113 | 0 | 0 |  | 1 | TRUE | wye
30 | LV_3442-18_0_4_load_30 | 46 | 0.0030881 | 0.00077395 | 0 | 0 |  | 1 | TRUE | wye
31 | LV_3442-18_0_4_load_33 | 49 | 0.0090368 | 0.0022648 | 0 | 0 |  | 1 | TRUE | wye
32 | LV_3442-18_0_4_load_39 | 52 | 0.0055342 | 0.001387 | 0 | 0 |  | 1 | TRUE | wye
33 | LV_3442-18_0_4_load_50 | 54 | 0.0027381 | 0.00068624 | 0 | 0 |  | 1 | TRUE | wye
34 | LV_3442-18_0_4_load_45 | 55 | 0.00081458 | 0.00020415 | 0 | 0 |  | 1 | TRUE | wye
35 | LV_3442-18_0_4_load_48 | 56 | 0.0053474 | 0.0013402 | 0 | 0 |  | 1 | TRUE | wye
36 | LV_3442-18_0_4_load_36 | 57 | 0.0042024 | 0.0010532 | 0 | 0 |  | 1 | TRUE | wye
37 | LV_3442-18_0_4_load_58 | 58 | 0.0022863 | 0.00057301 | 0 | 0 |  | 1 | TRUE | wye
38 | LV_3442-18_0_4_load_47 | 59 | 0.0014675 | 0.00036778 | 0 | 0 |  | 1 | TRUE | wye
39 | LV_3442-18_0_4_load_49 | 60 | 0.0023528 | 0.00058966 | 0 | 0 |  | 1 | TRUE | wye
40 | LV_3442-18_0_4_load_51 | 61 | 0.0057875 | 0.0014505 | 0 | 0 |  | 1 | TRUE | wye
41 | LV_3442-18_0_4_load_52 | 62 | 0.0031058 | 0.0007784 | 0 | 0 |  | 1 | TRUE | wye
42 | LV_3442-18_0_4_load_53 | 63 | 0.0023593 | 0.00059129 | 0 | 0 |  | 1 | TRUE | wye
43 | LV_3442-18_0_4_load_62 | 64 | 0.013409 | 0.0033606 | 0 | 0 |  | 1 | TRUE | wye
44 | LV_3442-18_0_4_load_63 | 65 | 0.012041 | 0.0030177 | 0 | 0 |  | 1 | TRUE | wye
45 | LV_3442-18_0_4_load_64 | 66 | 0.012065 | 0.0030239 | 0 | 0 |  | 1 | TRUE | wye
46 | LV_3442-18_0_4_load_65 | 67 | 0.0066379 | 0.0016636 | 0 | 0 |  | 1 | TRUE | wye
47 | LV_3442-18_0_4_load_72 | 72 | 0.014811 | 0.0037121 | 0 | 0 |  | 1 | TRUE | wye
48 | LV_3442-18_0_4_load_82 | 74 | 0.017843 | 0.0044719 | 0 | 0 |  | 1 | TRUE | wye
49 | LV_3442-18_0_4_load_73 | 75 | 0.0040855 | 0.0010239 | 0 | 0 |  | 1 | TRUE | wye
50 | LV_3442-18_0_4_load_74 | 76 | 0.0040855 | 0.0010239 | 0 | 0 |  | 1 | TRUE | wye
51 | LV_3442-18_0_4_load_79 | 77 | 0.0040838 | 0.0010235 | 0 | 0 |  | 1 | TRUE | wye
52 | LV_3442-18_0_4_load_78 | 78 | 0.004309 | 0.0010799 | 0 | 0 |  | 1 | TRUE | wye
53 | LV_3442-18_0_4_load_84 | 80 | 0.020983 | 0.0052587 | 0 | 0 |  | 1 | TRUE | wye
54 | LV_3442-18_0_4_load_81 | 82 | 0.0036981 | 0.00092682 | 0 | 0 |  | 1 | TRUE | wye
55 | LV_3442-18_0_4_load_91 | 84 | 0.0035006 | 0.00087732 | 0 | 0 |  | 1 | TRUE | wye
56 | LV_3442-18_0_4_load_90 | 85 | 0.0072104 | 0.0018071 | 0 | 0 |  | 1 | TRUE | wye
57 | LV_3442-18_0_4_load_89 | 86 | 0.0026253 | 0.00065795 | 0 | 0 |  | 1 | TRUE | wye
58 | LV_3442-18_0_4_load_88 | 87 | 0.00097002 | 0.00024311 | 0 | 0 |  | 1 | TRUE | wye
59 | LV_3442-18_0_4_load_92 | 88 | 0.0080056 | 0.0020064 | 0 | 0 |  | 1 | TRUE | wye
60 | LV_3442-18_0_4_load_94 | 89 | 0.0033598 | 0.00084205 | 0 | 0 |  | 1 | TRUE | wye
61 | LV_3442-18_0_4_load_95 | 90 | 0.0073054 | 0.0018309 | 0 | 0 |  | 1 | TRUE | wye
62 | LV_3442-18_0_4_load_96 | 91 | 0.0031191 | 0.00078172 | 0 | 0 |  | 1 | TRUE | wye

## ext_grid
| name | bus | vm_pu | va_degree | slack_weight | in_service
0 |  | 31 | 1 | 0 | 1 | TRUE

## line
| name | std_type | from_bus | to_bus | length_km | r_ohm_per_km | x_ohm_per_km | c_nf_per_km | g_us_per_km | max_i_ka | df | parallel | type | in_service
0 | LV_3442-18_0_4_line_0 |  | 0 | 1 | 0.027208 | 0.125 | 0.08 | 261 | 0 | 0.364 | 1 | 1 | cs | TRUE
1 | LV_3442-18_0_4_line_1 |  | 1 | 2 | 0.022083 | 0.125 | 0.08 | 261 | 0 | 0.364 | 1 | 1 | cs | TRUE
2 | LV_3442-18_0_4_line_2 |  | 2 | 3 | 0.037144 | 0.125 | 0.08 | 261 | 0 | 0.364 | 1 | 1 | cs | TRUE
3 | LV_3442-18_0_4_line_3 |  | 3 | 4 | 0.028028 | 0.125 | 0.08 | 261 | 0 | 0.364 | 1 | 1 | cs | TRUE
4 | LV_3442-18_0_4_line_4 |  | 4 | 57 | 0.004555 | 0.125 | 0.08 | 261 | 0 | 0.364 | 1 | 1 | cs | TRUE
5 | LV_3442-18_0_4_line_5 |  | 4 | 52 | 0.00354 | 0.125 | 0.08 | 261 | 0 | 0.364 | 1 | 1 | cs | TRUE
6 | LV_3442-18_0_4_line_6 |  | 5 | 6 | 0.005711 | 0.125 | 0.08 | 261 | 0 | 0.364 | 1 | 1 | cs | TRUE
7 | LV_3442-18_0_4_line_7 |  | 5 | 7 | 0.026669 | 0.125 | 0.08 | 261 | 0 | 0.364 | 1 | 1 | cs | TRUE
8 | LV_3442-18_0_4_line_8 |  | 6 | 8 | 0.014759 | 0.125 | 0.08 | 261 | 0 | 0.364 | 1 | 1 | cs | TRUE
9 | LV_3442-18_0_4_line_9 |  | 7 | 9 | 0.0057358 | 0.125 | 0.08 | 261 | 0 | 0.364 | 1 | 1 | cs | TRUE
10 | LV_3442-18_0_4_line_10 |  | 7 | 10 | 0.012142 | 0.125 | 0.08 | 261 | 0 | 0.364 | 1 | 1 | cs | TRUE
11 | LV_3442-18_0_4_line_11 |  | 8 | 12 | 0.023287 | 0.125 | 0.08 | 261 | 0 | 0.364 | 1 | 1 | cs | TRUE
12 | LV_3442-18_0_4_line_12 |  | 8 | 11 | 0.011451 | 0.125 | 0.08 | 261 | 0 | 0.364 | 1 | 1 | cs | TRUE
13 | LV_3442-18_0_4_line_13 |  | 9 | 13 | 0.017274 | 0.125 | 0.08 | 261 | 0 | 0.364 | 1 | 1 | cs | TRUE
14 | LV_3442-18_0_4_line_14 |  | 12 | 14 | 0.024391 | 0.125 | 0.08 | 261 | 0 | 0.364 | 1 | 1 | cs | TRUE
15 | LV_3442-18_0_4_line_15 |  | 12 | 15 | 0.027205 | 0.125 | 0.08 | 261 | 0 | 0.364 | 1 | 1 | cs | TRUE
16 | LV_3442-18_0_4_line_16 |  | 14 | 42 | 0.052652 | 0.125 | 0.08 | 261 | 0 | 0.364 | 1 | 1 | cs | TRUE
17 | LV_3442-18_0_4_line_17 |  | 15 | 21 | 0.02506 | 0.125 | 0.08 | 261 | 0 | 0.364 | 1 | 1 | cs | TRUE
18 | LV_3442-18_0_4_line_18 |  | 16 | 17 | 0.002185 | 0.125 | 0.08 | 261 | 0 | 0.364 | 1 | 1 | cs | TRUE
19 | LV_3442-18_0_4_line_19 |  | 16 | 18 | 0.020454 | 0.125 | 0.08 | 261 | 0 | 0.364 | 1 | 1 | cs | TRUE
20 | LV_3442-18_0_4_line_20 |  | 17 | 19 | 0.014103 | 0.125 | 0.08 | 261 | 0 | 0.364 | 1 | 1 | cs | TRUE
21 | LV_3442-18_0_4_line_21 |  | 18 | 20 | 0.066328 | 0.125 | 0.08 | 261 | 0 | 0.364 | 1 | 4 | cs | TRUE
22 | LV_3442-18_0_4_line_22 |  | 18 | 21 | 0.040345 | 0.125 | 0.08 | 261 | 0 | 0.364 | 1 | 4 | cs | TRUE
23 | LV_3442-18_0_4_line_23 |  | 19 | 22 | 0.034224 | 0.125 | 0.08 | 261 | 0 | 0.364 | 1 | 1 | cs | TRUE
24 | LV_3442-18_0_4_line_24 |  | 19 | 23 | 0.0056624 | 0.125 | 0.08 | 261 | 0 | 0.364 | 1 | 1 | cs | TRUE
25 | LV_3442-18_0_4_line_25 |  | 20 | 26 | 0.021028 | 0.125 | 0.08 | 261 | 0 | 0.364 | 1 | 4 | cs | TRUE
26 | LV_3442-18_0_4_line_26 |  | 20 | 27 | 0.026677 | 0.125 | 0.08 | 261 | 0 | 0.364 | 1 | 1 | cs | TRUE
27 | LV_3442-18_0_4_line_27 |  | 20 | 25 | 0.066839 | 0.125 | 0.08 | 261 | 0 | 0.364 | 1 | 1 | cs | TRUE
28 | LV_3442-18_0_4_line_28 |  | 21 | 31 | 0.064034 | 0.125 | 0.08 | 261 | 0 | 0.364 | 1 | 4 | cs | TRUE
29 | LV_3442-18_0_4_line_29 |  | 22 | 32 | 0.0074051 | 0.125 | 0.08 | 261 | 0 | 0.364 | 1 | 1 | cs | TRUE
30 | LV_3442-18_0_4_line_30 |  | 23 | 33 | 0.015378 | 0.125 | 0.08 | 261 | 0 | 0.364 | 1 | 1 | cs | TRUE
31 | LV_3442-18_0_4_line_31 |  | 24 | 25 | 0.0027114 | 0.125 | 0.08 | 261 | 0 | 0.364 | 1 | 1 | cs | TRUE
32 | LV_3442-18_0_4_line_32 |  | 26 | 29 | 0.018019 | 0.125 | 0.08 | 261 | 0 | 0.364 | 1 | 4 | cs | TRUE
33 | LV_3442-18_0_4_line_33 |  | 28 | 29 | 0.02887 | 0.125 | 0.08 | 261 | 0 | 0.364 | 1 | 4 | cs | TRUE
34 | LV_3442-18_0_4_line_34 |  | 28 | 30 | 0.016363 | 0.125 | 0.08 | 261 | 0 | 0.364 | 1 | 4 | cs | TRUE
35 | LV_3442-18_0_4_line_35 |  | 30 | 34 | 0.0063536 | 0.125 | 0.08 | 261 | 0 | 0.364 | 1 | 4 | cs | TRUE
36 | LV_3442-18_0_4_line_36 |  | 32 | 35 | 0.014334 | 0.125 | 0.08 | 261 | 0 | 0.364 | 1 | 1 | cs | TRUE
37 | LV_3442-18_0_4_line_37 |  | 33 | 44 | 0.013033 | 0.125 | 0.08 | 261 | 0 | 0.364 | 1 | 1 | cs | TRUE
38 | LV_3442-18_0_4_line_38 |  | 34 | 69 | 0.035021 | 0.125 | 0.08 | 261 | 0 | 0.364 | 1 | 4 | cs | TRUE
39 | LV_3442-18_0_4_line_39 |  | 35 | 36 | 0.011251 | 0.125 | 0.08 | 261 | 0 | 0.364 | 1 | 1 | cs | TRUE
40 | LV_3442-18_0_4_line_40 |  | 36 | 37 | 0.047693 | 0.125 | 0.08 | 261 | 0 | 0.364 | 1 | 1 | cs | TRUE
41 | LV_3442-18_0_4_line_41 |  | 37 | 38 | 0.0026711 | 0.125 | 0.08 | 261 | 0 | 0.364 | 1 | 1 | cs | TRUE
42 | LV_3442-18_0_4_line_42 |  | 37 | 39 | 0.020326 | 0.125 | 0.08 | 261 | 0 | 0.364 | 1 | 1 | cs | TRUE
43 | LV_3442-18_0_4_line_43 |  | 38 | 40 | 0.013425 | 0.125 | 0.08 | 261 | 0 | 0.364 | 1 | 1 | cs | TRUE
44 | LV_3442-18_0_4_line_44 |  | 39 | 41 | 0.033411 | 0.125 | 0.08 | 261 | 0 | 0.364 | 1 | 1 | cs | TRUE
45 | LV_3442-18_0_4_line_45 |  | 41 | 49 | 0.035194 | 0.125 | 0.08 | 261 | 0 | 0.364 | 1 | 1 | cs | TRUE
46 | LV_3442-18_0_4_line_46 |  | 42 | 43 | 0.01661 | 0.125 | 0.08 | 261 | 0 | 0.364 | 1 | 1 | cs | TRUE
47 | LV_3442-18_0_4_line_47 |  | 44 | 58 | 0.037777 | 0.125 | 0.08 | 261 | 0 | 0.364 | 1 | 1 | cs | TRUE
48 | LV_3442-18_0_4_line_48 |  | 44 | 51 | 0.009804 | 0.125 | 0.08 | 261 | 0 | 0.364 | 1 | 1 | cs | TRUE
49 | LV_3442-18_0_4_line_49 |  | 45 | 46 | 0.022833 | 0.125 | 0.08 | 261 | 0 | 0.364 | 1 | 1 | cs | TRUE
50 | LV_3442-18_0_4_line_50 |  | 46 | 47 | 0.010747 | 0.125 | 0.08 | 261 | 0 | 0.364 | 1 | 1 | cs | TRUE
51 | LV_3442-18_0_4_line_51 |  | 47 | 51 | 0.004374 | 0.125 | 0.08 | 261 | 0 | 0.364 | 1 | 1 | cs | TRUE
52 | LV_3442-18_0_4_line_52 |  | 47 | 52 | 0.014455 | 0.125 | 0.08 | 261 | 0 | 0.364 | 1 | 1 | cs | TRUE
53 | LV_3442-18_0_4_line_53 |  | 48 | 49 | 0.048808 | 0.125 | 0.08 | 261 | 0 | 0.364 | 1 | 1 | cs | TRUE
54 | LV_3442-18_0_4_line_54 |  | 48 | 50 | 0.04097 | 0.125 | 0.08 | 261 | 0 | 0.364 | 1 | 1 | cs | TRUE
55 | LV_3442-18_0_4_line_55 |  | 50 | 53 | 0.031284 | 0.125 | 0.08 | 261 | 0 | 0.364 | 1 | 1 | cs | TRUE
56 | LV_3442-18_0_4_line_56 |  | 50 | 54 | 0.012134 | 0.125 | 0.08 | 261 | 0 | 0.364 | 1 | 1 | cs | TRUE
57 | LV_3442-18_0_4_line_57 |  | 53 | 55 | 0.04772 | 0.125 | 0.08 | 261 | 0 | 0.364 | 1 | 1 | cs | TRUE
58 | LV_3442-18_0_4_line_58 |  | 54 | 56 | 0.0054557 | 0.125 | 0.08 | 261 | 0 | 0.364 | 1 | 1 | cs | TRUE
59 | LV_3442-18_0_4_line_59 |  | 55 | 59 | 0.011359 | 0.125 | 0.08 | 261 | 0 | 0.364 | 1 | 1 | cs | TRUE
60 | LV_3442-18_0_4_line_60 |  | 56 | 60 | 0.014822 | 0.125 | 0.08 | 261 | 0 | 0.364 | 1 | 1 | cs | TRUE
61 | LV_3442-18_0_4_line_61 |  | 60 | 61 | 0.0057231 | 0.125 | 0.08 | 261 | 0 | 0.364 | 1 | 1 | cs | TRUE
62 | LV_3442-18_0_4_line_62 |  | 61 | 62 | 0.029697 | 0.125 | 0.08 | 261 | 0 | 0.364 | 1 | 1 | cs | TRUE
63 | LV_3442-18_0_4_line_63 |  | 62 | 63 | 0.0021587 | 0.125 | 0.08 | 261 | 0 | 0.364 | 1 | 1 | cs | TRUE
64 | LV_3442-18_0_4_line_64 |  | 64 | 65 | 0.029174 | 0.125 | 0.08 | 261 | 0 | 0.364 | 1 | 1 | cs | TRUE
65 | LV_3442-18_0_4_line_65 |  | 64 | 66 | 0.0068766 | 0.125 | 0.08 | 261 | 0 | 0.364 | 1 | 1 | cs | TRUE
66 | LV_3442-18_0_4_line_66 |  | 65 | 67 | 0.03451 | 0.125 | 0.08 | 261 | 0 | 0.364 | 1 | 1 | cs | TRUE
67 | LV_3442-18_0_4_line_67 |  | 67 | 68 | 0.035742 | 0.125 | 0.08 | 261 | 0 | 0.364 | 1 | 1 | cs | TRUE
68 | LV_3442-18_0_4_line_68 |  | 68 | 69 | 0.094827 | 0.125 | 0.08 | 261 | 0 | 0.364 | 1 | 4 | cs | TRUE
69 | LV_3442-18_0_4_line_69 |  | 68 | 70 | 0.04531 | 0.125 | 0.08 | 261 | 0 | 0.364 | 1 | 4 | cs | TRUE
70 | LV_3442-18_0_4_line_70 |  | 70 | 71 | 0.032961 | 0.125 | 0.08 | 261 | 0 | 0.364 | 1 | 3 | cs | TRUE
71 | LV_3442-18_0_4_line_71 |  | 70 | 72 | 0.014531 | 0.125 | 0.08 | 261 | 0 | 0.364 | 1 | 4 | cs | TRUE
72 | LV_3442-18_0_4_line_72 |  | 71 | 73 | 0.029048 | 0.125 | 0.08 | 261 | 0 | 0.364 | 1 | 1 | cs | TRUE
73 | LV_3442-18_0_4_line_73 |  | 71 | 74 | 0.052339 | 0.125 | 0.08 | 261 | 0 | 0.364 | 1 | 1 | cs | TRUE
74 | LV_3442-18_0_4_line_74 |  | 72 | 75 | 0.010865 | 0.125 | 0.08 | 261 | 0 | 0.364 | 1 | 4 | cs | TRUE
75 | LV_3442-18_0_4_line_75 |  | 73 | 79 | 0.030424 | 0.125 | 0.08 | 261 | 0 | 0.364 | 1 | 1 | cs | TRUE
76 | LV_3442-18_0_4_line_76 |  | 73 | 80 | 0.056323 | 0.125 | 0.08 | 261 | 0 | 0.364 | 1 | 1 | cs | TRUE
77 | LV_3442-18_0_4_line_77 |  | 75 | 76 | 0.021734 | 0.125 | 0.08 | 261 | 0 | 0.364 | 1 | 4 | cs | TRUE
78 | LV_3442-18_0_4_line_78 |  | 76 | 77 | 0.021227 | 0.125 | 0.08 | 261 | 0 | 0.364 | 1 | 4 | cs | TRUE
79 | LV_3442-18_0_4_line_79 |  | 77 | 78 | 0.021761 | 0.125 | 0.08 | 261 | 0 | 0.364 | 1 | 4 | cs | TRUE
80 | LV_3442-18_0_4_line_80 |  | 78 | 81 | 0.065301 | 0.125 | 0.08 | 261 | 0 | 0.364 | 1 | 4 | cs | TRUE
81 | LV_3442-18_0_4_line_81 |  | 79 | 85 | 0.050032 | 0.125 | 0.08 | 261 | 0 | 0.364 | 1 | 1 | cs | TRUE
82 | LV_3442-18_0_4_line_82 |  | 79 | 86 | 0.02554 | 0.125 | 0.08 | 261 | 0 | 0.364 | 1 | 1 | cs | TRUE
83 | LV_3442-18_0_4_line_83 |  | 81 | 82 | 0.077259 | 0.125 | 0.08 | 261 | 0 | 0.364 | 1 | 4 | cs | TRUE
84 | LV_3442-18_0_4_line_84 |  | 82 | 83 | 0.016489 | 0.125 | 0.08 | 261 | 0 | 0.364 | 1 | 4 | cs | TRUE
85 | LV_3442-18_0_4_line_85 |  | 83 | 84 | 0.033347 | 0.125 | 0.08 | 261 | 0 | 0.364 | 1 | 4 | cs | TRUE
86 | LV_3442-18_0_4_line_86 |  | 84 | 88 | 0.0019493 | 0.125 | 0.08 | 261 | 0 | 0.364 | 1 | 1 | cs | TRUE
87 | LV_3442-18_0_4_line_87 |  | 86 | 87 | 0.011266 | 0.125 | 0.08 | 261 | 0 | 0.364 | 1 | 1 | cs | TRUE
88 | LV_3442-18_0_4_line_88 |  | 88 | 89 | 0.019698 | 0.125 | 0.08 | 261 | 0 | 0.364 | 1 | 1 | cs | TRUE
89 | LV_3442-18_0_4_line_89 |  | 89 | 90 | 0.020681 | 0.125 | 0.08 | 261 | 0 | 0.364 | 1 | 1 | cs | TRUE
90 | LV_3442-18_0_4_line_90 |  | 90 | 91 | 0.00051167 | 0.125 | 0.08 | 261 | 0 | 0.364 | 1 | 1 | cs | TRUE

## trafo
| name | std_type | hv_bus | lv_bus | sn_mva | vn_hv_kv | vn_lv_kv | vk_percent | vkr_percent | pfe_kw | i0_percent | shift_degree | tap_side | tap_neutral | tap_min | tap_max | tap_step_percent | tap_step_degree | tap_pos | tap_phase_shifter | parallel | df | in_service
0 | LV_3442-18_0_4_trafo_61 | 0.63 MVA 20/0.4 kV | 92 | 31 | 0.63 | 20 | 0.4 | 6 | 1.206 | 1.65 | 0.2619 | 150 | hv | 0 | -2 | 2 | 2.5 | 0 | 0 | FALSE | 1 | 1 | TRUE

## line_geodata
| x0 | y0 | x1 | y1 | x2 | y2 | x3 | y3 | x4 | y4 | x5 | y5 | x6 | y6 | x7 | y7 | x8 | y8
0 | 2742112.6299 | 1254184.4646 | 2742119.6068 | 1254187.6141 | 2742137.6617 | 1254195.1198
1 | 2742158.0527 | 1254203.5967 | 2742137.6617 | 1254195.1198
2 | 2742192.3509 | 1254217.8551 | 2742158.0527 | 1254203.5967
3 | 2742218.1617 | 1254228.963 | 2742192.3509 | 1254217.8551
4 | 2742218.1617 | 1254228.963 | 2742222.4208 | 1254230.5779
5 | 2742218.1617 | 1254228.963 | 2742221.4915 | 1254230.1644
6 | 2742139.4809 | 1254259.5477 | 2742134.9684 | 1254256.0472
7 | 2742145.9664 | 1254234.0126 | 2742141.5955 | 1254242.5268 | 2742139.483 | 1254241.8644 | 2742134.9684 | 1254256.0472
8 | 2742140.7049 | 1254272.3781 | 2742137.4719 | 1254269.3421 | 2742137.161 | 1254264.3744 | 2742139.4809 | 1254259.5477
9 | 2742145.9664 | 1254234.0126 | 2742151.2906 | 1254236.1463
10 | 2742145.9664 | 1254234.0126 | 2742135.2911 | 1254228.2271
11 | 2742140.7049 | 1254272.3781 | 2742139.2726 | 1254275.4466 | 2742132.9373 | 1254280.5883 | 2742129.8839 | 1254287.9887 | 2742133.3447 | 1254289.3953
12 | 2742140.7049 | 1254272.3781 | 2742142.5558 | 1254273.8795 | 2742145.6306 | 1254273.1303 | 2742147.3407 | 1254268.8673 | 2742147.5976 | 1254267.5828
13 | 2742167.3251 | 1254242.5723 | 2742151.2906 | 1254236.1463
14 | 2742133.3447 | 1254289.3953 | 2742124.7018 | 1254312.2038
15 | 2742133.3447 | 1254289.3953 | 2742154.5062 | 1254297.3439 | 2742158.8465 | 1254298.8678
16 | 2742084.7186 | 1254328.8436 | 2742094.1001 | 1254331.6824 | 2742100.4783 | 1254333.2369 | 2742105.614 | 1254333.7273 | 2742110.4723 | 1254333.1989 | 2742114.491 | 1254330.8598 | 2742118.4193 | 1254326.9392 | 2742121.2167 | 1254321.4011 | 2742124.7018 | 1254312.2038
17 | 2742182.4911 | 1254307.1694 | 2742158.8465 | 1254298.8678
18 | 2742225.0129 | 1254295.2375 | 2742225.403 | 1254293.0876
19 | 2742221.9399 | 1254315.4576 | 2742224.493 | 1254298.1025 | 2742225.0129 | 1254295.2375
20 | 2742227.9209 | 1254279.2115 | 2742225.403 | 1254293.0876
21 | 2742221.9399 | 1254315.4576 | 2742221.5119 | 1254321.0192 | 2742266.0842 | 1254324.3372 | 2742263.2513 | 1254340.1397
22 | 2742182.4911 | 1254307.1694 | 2742201.328 | 1254311.9705 | 2742210.4109 | 1254313.4122 | 2742221.9399 | 1254315.4576
23 | 2742227.9209 | 1254279.2115 | 2742252.9895 | 1254281.6157 | 2742262.0252 | 1254281.9146
24 | 2742227.9209 | 1254279.2115 | 2742228.7881 | 1254273.6158
25 | 2742263.2513 | 1254340.1397 | 2742256.696 | 1254352.5495 | 2742252.768 | 1254358.3355
26 | 2742263.2513 | 1254340.1397 | 2742272.8306 | 1254346.3645 | 2742281.3854 | 1254358.9921
27 | 2742263.2513 | 1254340.1397 | 2742266.0842 | 1254324.3372 | 2742309.7583 | 1254323.2632 | 2742312.5718 | 1254316.7468
28 | 2742182.4911 | 1254307.1694 | 2742184.2966 | 1254326.264 | 2742184.188 | 1254332.6675 | 2742177.815 | 1254342.8352 | 2742170.4921 | 1254347.9309 | 2742160.6402 | 1254362.4748
29 | 2742262.0252 | 1254281.9146 | 2742269.4262 | 1254282.1594
30 | 2742232.1424 | 1254258.6405 | 2742229.913 | 1254266.3583 | 2742228.7881 | 1254273.6158
31 | 2742312.5718 | 1254316.7468 | 2742309.8615 | 1254316.8226
32 | 2742256.3777 | 1254375.2077 | 2742254.3794 | 1254367.5969 | 2742251.5551 | 1254360.122 | 2742252.768 | 1254358.3355
33 | 2742229.5831 | 1254384.6509 | 2742230.3372 | 1254383.4234 | 2742233.217 | 1254381.6798 | 2742241.6078 | 1254379.2568 | 2742250.4978 | 1254376.4788 | 2742256.3777 | 1254375.2077
34 | 2742229.5831 | 1254384.6509 | 2742228.2836 | 1254392.8719 | 2742227.1779 | 1254400.8353
35 | 2742227.1779 | 1254400.8353 | 2742226.9601 | 1254402.4047 | 2742226.5289 | 1254407.1543
36 | 2742283.7486 | 1254282.394 | 2742281.3012 | 1254282.5522 | 2742269.4262 | 1254282.1594
37 | 2742235.8183 | 1254246.1366 | 2742233.4448 | 1254254.1315 | 2742232.1424 | 1254258.6405
38 | 2742245.5163 | 1254435.1923 | 2742240.5907 | 1254428.4788 | 2742237.248 | 1254424.3613 | 2742232.875 | 1254421.0309 | 2742229.4983 | 1254418.3251 | 2742227.8113 | 1254412.8349 | 2742226.5289 | 1254407.1543
39 | 2742294.9757 | 1254281.6682 | 2742283.7486 | 1254282.394
40 | 2742341.9167 | 1254274.7234 | 2742333.8833 | 1254277.6553 | 2742314.1548 | 1254280.4283 | 2742294.9757 | 1254281.6682
41 | 2742341.9167 | 1254274.7234 | 2742342.8258 | 1254277.235
42 | 2742341.9167 | 1254274.7234 | 2742334.9008 | 1254255.6464
43 | 2742347.3946 | 1254289.8582 | 2742347.3946 | 1254289.8582 | 2742342.8258 | 1254277.235
44 | 2742319.1309 | 1254226.6333 | 2742328.5331 | 1254239.6353 | 2742333.5785 | 1254249.5326 | 2742334.8394 | 1254255.4796 | 2742334.9008 | 1254255.6464
45 | 2742319.1309 | 1254226.6333 | 2742298.5082 | 1254198.115
46 | 2742084.7186 | 1254328.8436 | 2742084.1647 | 1254314.8171 | 2742083.6778 | 1254312.2913
47 | 2742272.6761 | 1254243.2301 | 2742268.5601 | 1254246.1562 | 2742263.2705 | 1254247.0411 | 2742254.578 | 1254246.6209 | 2742242.6443 | 1254246.334 | 2742235.8183 | 1254246.1366
48 | 2742239.0822 | 1254236.8951 | 2742236.5331 | 1254243.7181 | 2742235.8183 | 1254246.1366
49 | 2742240.2514 | 1254226.347 | 2742248.8189 | 1254205.1827
50 | 2742235.0397 | 1254235.1964 | 2742238.1121 | 1254227.6409 | 2742240.1044 | 1254226.71 | 2742240.2514 | 1254226.347
51 | 2742235.0397 | 1254235.1964 | 2742239.0822 | 1254236.8951
52 | 2742235.0397 | 1254235.1964 | 2742232.5289 | 1254234.1463 | 2742221.4915 | 1254230.1644
53 | 2742269.2195 | 1254159.0788 | 2742286.676 | 1254181.7528 | 2742298.5082 | 1254198.115
54 | 2742241.1343 | 1254136.4496 | 2742256.5469 | 1254143.6821 | 2742268.4093 | 1254147.5707 | 2742269.2195 | 1254159.0788
55 | 2742212.4299 | 1254123.8707 | 2742230.0205 | 1254130.9331 | 2742241.1343 | 1254136.4496
56 | 2742241.1343 | 1254136.4496 | 2742237.2725 | 1254145.4431 | 2742236.7906 | 1254147.7392
57 | 2742212.4299 | 1254123.8707 | 2742204.9322 | 1254143.4537 | 2742197.5968 | 1254162.2508 | 2742195.2962 | 1254168.4087
58 | 2742235.6699 | 1254153.0785 | 2742235.6699 | 1254153.0785 | 2742236.7906 | 1254147.7392
59 | 2742191.3209 | 1254179.0493 | 2742195.2962 | 1254168.4087
60 | 2742235.6699 | 1254153.0785 | 2742232.657 | 1254160.6689 | 2742230.2588 | 1254166.8771
61 | 2742228.007 | 1254172.1358 | 2742229.4134 | 1254169.0656 | 2742230.2588 | 1254166.8771
62 | 2742228.007 | 1254172.1358 | 2742224.9287 | 1254178.856 | 2742221.6734 | 1254188.0532 | 2742218.9873 | 1254190.213 | 2742215.7415 | 1254190.5354 | 2742210.1103 | 1254188.9876
63 | 2742210.1103 | 1254188.9876 | 2742210.1103 | 1254188.9876 | 2742208.0625 | 1254188.3045
64 | 2742069.9235 | 1254388.9362 | 2742076.2147 | 1254393.1892 | 2742094.3511 | 1254404.8836
65 | 2742069.9235 | 1254388.9362 | 2742064.2265 | 1254385.0849
66 | 2742123.3544 | 1254423.5851 | 2742094.3511 | 1254404.8836
67 | 2742151.1242 | 1254445.6694 | 2742141.3008 | 1254435.1571 | 2742123.3544 | 1254423.5851
68 | 2742245.5163 | 1254435.1923 | 2742233.6146 | 1254436.7302 | 2742185.3303 | 1254443.7553 | 2742176.1699 | 1254444.6029 | 2742162.0362 | 1254444.4857 | 2742151.1242 | 1254445.6694
69 | 2742105.9976 | 1254451.0138 | 2742151.1242 | 1254445.6694
70 | 2742105.9976 | 1254451.0138 | 2742115.4394 | 1254471.7599 | 2742119.5936 | 1254481.0573
71 | 2742105.9976 | 1254451.0138 | 2742091.5783 | 1254452.8127
72 | 2742135.6462 | 1254505.2875 | 2742125.6534 | 1254490.8341 | 2742119.5936 | 1254481.0573
73 | 2742119.5936 | 1254481.0573 | 2742140.945 | 1254477.9333 | 2742171.535 | 1254474.7052
74 | 2742091.5783 | 1254452.8127 | 2742080.7965 | 1254454.1578
75 | 2742151.7125 | 1254531.142 | 2742146.9234 | 1254524.087 | 2742140.1238 | 1254512.7465 | 2742135.6462 | 1254505.2875
76 | 2742135.6462 | 1254505.2875 | 2742169.2653 | 1254501.0905 | 2742191.5438 | 1254498.377
77 | 2742059.2301 | 1254456.8484 | 2742080.7965 | 1254454.1578
78 | 2742059.2301 | 1254456.8484 | 2742038.1665 | 1254459.4762
79 | 2742016.5703 | 1254462.1494 | 2742026.1549 | 1254460.9748 | 2742038.1665 | 1254459.4762
80 | 2741951.7968 | 1254470.4233 | 2741980.9256 | 1254466.5179 | 2742016.5703 | 1254462.1494
81 | 2742151.7125 | 1254531.142 | 2742200.1822 | 1254523.9097 | 2742201.1979 | 1254523.7643
82 | 2742151.7125 | 1254531.142 | 2742159.5705 | 1254542.7193 | 2742167.1079 | 1254551.4685
83 | 2741951.7968 | 1254470.4233 | 2741953.2003 | 1254477.9863 | 2741955.2466 | 1254485.498 | 2741957.5544 | 1254490.6026 | 2741961.4669 | 1254496.146 | 2741965.0858 | 1254500.0809 | 2741982.4353 | 1254513.0646 | 2741999.5585 | 1254527.4734
84 | 2742012.1753 | 1254538.0901 | 2741999.5585 | 1254527.4734
85 | 2742012.1753 | 1254538.0901 | 2742017.0859 | 1254535.0605 | 2742022.576 | 1254533.0458 | 2742044.1481 | 1254530.4351
86 | 2742044.1481 | 1254530.4351 | 2742046.0833 | 1254530.2009
87 | 2742174.4608 | 1254560.0036 | 2742167.1079 | 1254551.4685
88 | 2742046.0833 | 1254530.2009 | 2742065.639 | 1254527.8342
89 | 2742065.639 | 1254527.8342 | 2742086.1706 | 1254525.3494
90 | 2742086.1706 | 1254525.3494 | 2742086.6785 | 1254525.2879

## bus_geodata
| x | y | coords
0 | 2742112.6299 | 1254184.4646
1 | 2742137.6617 | 1254195.1198
2 | 2742158.0527 | 1254203.5967
3 | 2742192.3509 | 1254217.8551
4 | 2742218.1617 | 1254228.963
5 | 2742134.9684 | 1254256.0472
6 | 2742139.4809 | 1254259.5477
7 | 2742145.9664 | 1254234.0126
8 | 2742140.7049 | 1254272.3781
9 | 2742151.2906 | 1254236.1463
10 | 2742135.2911 | 1254228.2271
11 | 2742147.5976 | 1254267.5828
12 | 2742133.3447 | 1254289.3953
13 | 2742167.3251 | 1254242.5723
14 | 2742124.7018 | 1254312.2038
15 | 2742158.8465 | 1254298.8678
16 | 2742225.0129 | 1254295.2376
17 | 2742225.403 | 1254293.0876
18 | 2742221.9399 | 1254315.4576
19 | 2742227.9209 | 1254279.2115
20 | 2742263.2513 | 1254340.1397
21 | 2742182.4911 | 1254307.1694
22 | 2742262.0251 | 1254281.9146
23 | 2742228.7881 | 1254273.6158
24 | 2742309.8615 | 1254316.8226
25 | 2742312.5718 | 1254316.7468
26 | 2742252.768 | 1254358.3355
27 | 2742281.3854 | 1254358.9921
28 | 2742229.5831 | 1254384.6509
29 | 2742256.3777 | 1254375.2077
30 | 2742227.1779 | 1254400.8353
31 | 2742160.6402 | 1254362.4748
32 | 2742269.4262 | 1254282.1594
33 | 2742232.1424 | 1254258.6405
34 | 2742226.5289 | 1254407.1543
35 | 2742283.7486 | 1254282.394
36 | 2742294.9757 | 1254281.6682
37 | 2742341.9167 | 1254274.7234
38 | 2742342.8258 | 1254277.235
39 | 2742334.9008 | 1254255.6464
40 | 2742347.3946 | 1254289.8582
41 | 2742319.1309 | 1254226.6333
42 | 2742084.7186 | 1254328.8436
43 | 2742083.6778 | 1254312.2913
44 | 2742235.8183 | 1254246.1366
45 | 2742248.8189 | 1254205.1827
46 | 2742240.2514 | 1254226.347
47 | 2742235.0397 | 1254235.1964
48 | 2742269.2195 | 1254159.0788
49 | 2742298.5082 | 1254198.115
50 | 2742241.1343 | 1254136.4496
51 | 2742239.0822 | 1254236.8951
52 | 2742221.4915 | 1254230.1644
53 | 2742212.4299 | 1254123.8707
54 | 2742236.7906 | 1254147.7392
55 | 2742195.2962 | 1254168.4087
56 | 2742235.6699 | 1254153.0785
57 | 2742222.4208 | 1254230.5779
58 | 2742272.6761 | 1254243.2301
59 | 2742191.3209 | 1254179.0494
60 | 2742230.2588 | 1254166.8771
61 | 2742228.007 | 1254172.1358
62 | 2742210.1103 | 1254188.9876
63 | 2742208.0625 | 1254188.3045
64 | 2742069.9235 | 1254388.9362
65 | 2742094.3511 | 1254404.8836
66 | 2742064.2265 | 1254385.0849
67 | 2742123.3544 | 1254423.5851
68 | 2742151.1242 | 1254445.6694
69 | 2742245.5163 | 1254435.1923
70 | 2742105.9976 | 1254451.0138
71 | 2742119.5936 | 1254481.0573
72 | 2742091.5783 | 1254452.8127
73 | 2742135.6462 | 1254505.2875
74 | 2742171.535 | 1254474.7052
75 | 2742080.7965 | 1254454.1578
76 | 2742059.2301 | 1254456.8484
77 | 2742038.1665 | 1254459.4762
78 | 2742016.5703 | 1254462.1494
79 | 2742151.7125 | 1254531.142
80 | 2742191.5438 | 1254498.377
81 | 2741951.7968 | 1254470.4233
82 | 2741999.5585 | 1254527.4734
83 | 2742012.1753 | 1254538.0901
84 | 2742044.1481 | 1254530.4351
85 | 2742201.1979 | 1254523.7643
86 | 2742167.1079 | 1254551.4685
87 | 2742174.4608 | 1254560.0036
88 | 2742046.0833 | 1254530.2009
89 | 2742065.639 | 1254527.8342
90 | 2742086.1706 | 1254525.3494
91 | 2742086.6785 | 1254525.2879
92 | 2742182.4911 | 1254307.1694

## line_std_types
| c_nf_per_km | r_ohm_per_km | x_ohm_per_km | max_i_ka | type | q_mm2 | alpha | voltage_rating
NAYY 4x50 SE | 210 | 0.642 | 0.083 | 0.142 | cs | 50 | 0.00403 | LV
NAYY 4x120 SE | 264 | 0.225 | 0.08 | 0.242 | cs | 120 | 0.00403 | LV
NAYY 4x150 SE | 261 | 0.208 | 0.08 | 0.27 | cs | 150 | 0.00403 | LV
NA2XS2Y 1x95 RM/25 12/20 kV | 216 | 0.313 | 0.132 | 0.252 | cs | 95 | 0.00403 | MV
NA2XS2Y 1x185 RM/25 12/20 kV | 273 | 0.161 | 0.117 | 0.362 | cs | 185 | 0.00403 | MV
NA2XS2Y 1x240 RM/25 12/20 kV | 304 | 0.122 | 0.112 | 0.421 | cs | 240 | 0.00403 | MV
NA2XS2Y 1x95 RM/25 6/10 kV | 315 | 0.313 | 0.123 | 0.249 | cs | 95 | 0.00403 | MV
NA2XS2Y 1x185 RM/25 6/10 kV | 406 | 0.161 | 0.11 | 0.358 | cs | 185 | 0.00403 | MV
NA2XS2Y 1x240 RM/25 6/10 kV | 456 | 0.122 | 0.105 | 0.416 | cs | 240 | 0.00403 | MV
NA2XS2Y 1x150 RM/25 12/20 kV | 250 | 0.206 | 0.116 | 0.319 | cs | 150 | 0.00403 | MV
NA2XS2Y 1x120 RM/25 12/20 kV | 230 | 0.253 | 0.119 | 0.283 | cs | 120 | 0.00403 | MV
NA2XS2Y 1x70 RM/25 12/20 kV | 190 | 0.443 | 0.132 | 0.22 | cs | 70 | 0.00403 | MV
NA2XS2Y 1x150 RM/25 6/10 kV | 360 | 0.206 | 0.11 | 0.315 | cs | 150 | 0.00403 | MV
NA2XS2Y 1x120 RM/25 6/10 kV | 340 | 0.253 | 0.113 | 0.28 | cs | 120 | 0.00403 | MV
NA2XS2Y 1x70 RM/25 6/10 kV | 280 | 0.443 | 0.123 | 0.217 | cs | 70 | 0.00403 | MV
N2XS(FL)2Y 1x120 RM/35 64/110 kV | 112 | 0.153 | 0.166 | 0.366 | cs | 120 | 0.00393 | HV
N2XS(FL)2Y 1x185 RM/35 64/110 kV | 125 | 0.099 | 0.156 | 0.457 | cs | 185 | 0.00393 | HV
N2XS(FL)2Y 1x240 RM/35 64/110 kV | 135 | 0.075 | 0.149 | 0.526 | cs | 240 | 0.00393 | HV
N2XS(FL)2Y 1x300 RM/35 64/110 kV | 144 | 0.06 | 0.144 | 0.588 | cs | 300 | 0.00393 | HV
15-AL1/3-ST1A 0.4 | 11 | 1.8769 | 0.35 | 0.105 | ol | 16 | 0.00403 | LV
24-AL1/4-ST1A 0.4 | 11.25 | 1.2012 | 0.335 | 0.14 | ol | 24 | 0.00403 | LV
48-AL1/8-ST1A 0.4 | 12.2 | 0.5939 | 0.3 | 0.21 | ol | 48 | 0.00403 | LV
94-AL1/15-ST1A 0.4 | 13.2 | 0.306 | 0.29 | 0.35 | ol | 94 | 0.00403 | LV
34-AL1/6-ST1A 10.0 | 9.7 | 0.8342 | 0.36 | 0.17 | ol | 34 | 0.00403 | MV
48-AL1/8-ST1A 10.0 | 10.1 | 0.5939 | 0.35 | 0.21 | ol | 48 | 0.00403 | MV
70-AL1/11-ST1A 10.0 | 10.4 | 0.4132 | 0.339 | 0.29 | ol | 70 | 0.00403 | MV
94-AL1/15-ST1A 10.0 | 10.75 | 0.306 | 0.33 | 0.35 | ol | 94 | 0.00403 | MV
122-AL1/20-ST1A 10.0 | 11.1 | 0.2376 | 0.323 | 0.41 | ol | 122 | 0.00403 | MV
149-AL1/24-ST1A 10.0 | 11.25 | 0.194 | 0.315 | 0.47 | ol | 149 | 0.00403 | MV
34-AL1/6-ST1A 20.0 | 9.15 | 0.8342 | 0.382 | 0.17 | ol | 34 | 0.00403 | MV
48-AL1/8-ST1A 20.0 | 9.5 | 0.5939 | 0.372 | 0.21 | ol | 48 | 0.00403 | MV
70-AL1/11-ST1A 20.0 | 9.7 | 0.4132 | 0.36 | 0.29 | ol | 70 | 0.00403 | MV
94-AL1/15-ST1A 20.0 | 10 | 0.306 | 0.35 | 0.35 | ol | 94 | 0.00403 | MV
122-AL1/20-ST1A 20.0 | 10.3 | 0.2376 | 0.344 | 0.41 | ol | 122 | 0.00403 | MV
149-AL1/24-ST1A 20.0 | 10.5 | 0.194 | 0.337 | 0.47 | ol | 149 | 0.00403 | MV
184-AL1/30-ST1A 20.0 | 10.75 | 0.1571 | 0.33 | 0.535 | ol | 184 | 0.00403 | MV
243-AL1/39-ST1A 20.0 | 11 | 0.1188 | 0.32 | 0.645 | ol | 243 | 0.00403 | MV
48-AL1/8-ST1A 110.0 | 8 | 0.5939 | 0.46 | 0.21 | ol | 48 | 0.00403 | HV
70-AL1/11-ST1A 110.0 | 8.4 | 0.4132 | 0.45 | 0.29 | ol | 70 | 0.00403 | HV
94-AL1/15-ST1A 110.0 | 8.65 | 0.306 | 0.44 | 0.35 | ol | 94 | 0.00403 | HV
122-AL1/20-ST1A 110.0 | 8.5 | 0.2376 | 0.43 | 0.41 | ol | 122 | 0.00403 | HV
149-AL1/24-ST1A 110.0 | 8.75 | 0.194 | 0.41 | 0.47 | ol | 149 | 0.00403 | HV
184-AL1/30-ST1A 110.0 | 8.8 | 0.1571 | 0.4 | 0.535 | ol | 184 | 0.00403 | HV
243-AL1/39-ST1A 110.0 | 9 | 0.1188 | 0.39 | 0.645 | ol | 243 | 0.00403 | HV
305-AL1/39-ST1A 110.0 | 9.2 | 0.0949 | 0.38 | 0.74 | ol | 305 | 0.00403 | HV
490-AL1/64-ST1A 110.0 | 9.75 | 0.059 | 0.37 | 0.96 | ol | 490 | 0.00403 | HV
679-AL1/86-ST1A 110.0 | 9.95 | 0.042 | 0.36 | 1.15 | ol | 679 | 0.00403 | HV
490-AL1/64-ST1A 220.0 | 10 | 0.059 | 0.285 | 0.96 | ol | 490 | 0.00403 | HV
679-AL1/86-ST1A 220.0 | 11.7 | 0.042 | 0.275 | 1.15 | ol | 679 | 0.00403 | HV
490-AL1/64-ST1A 380.0 | 11 | 0.059 | 0.253 | 0.96 | ol | 490 | 0.00403 | HV
679-AL1/86-ST1A 380.0 | 14.6 | 0.042 | 0.25 | 1.15 | ol | 679 | 0.00403 | HV

## trafo_std_types
| i0_percent | pfe_kw | vkr_percent | sn_mva | vn_lv_kv | vn_hv_kv | vk_percent | shift_degree | vector_group | tap_side | tap_neutral | tap_min | tap_max | tap_step_degree | tap_step_percent | tap_phase_shifter
160 MVA 380/110 kV | 0.06 | 60 | 0.25 | 160 | 110 | 380 | 12.2 | 0 | Yy0 | hv | 0 | -9 | 9 | 0 | 1.5 | FALSE
100 MVA 220/110 kV | 0.06 | 55 | 0.26 | 100 | 110 | 220 | 12 | 0 | Yy0 | hv | 0 | -9 | 9 | 0 | 1.5 | FALSE
63 MVA 110/20 kV | 0.04 | 22 | 0.32 | 63 | 20 | 110 | 18 | 150 | YNd5 | hv | 0 | -9 | 9 | 0 | 1.5 | FALSE
40 MVA 110/20 kV | 0.05 | 18 | 0.34 | 40 | 20 | 110 | 16.2 | 150 | YNd5 | hv | 0 | -9 | 9 | 0 | 1.5 | FALSE
25 MVA 110/20 kV | 0.07 | 14 | 0.41 | 25 | 20 | 110 | 12 | 150 | YNd5 | hv | 0 | -9 | 9 | 0 | 1.5 | FALSE
63 MVA 110/10 kV | 0.04 | 22 | 0.32 | 63 | 10 | 110 | 18 | 150 | YNd5 | hv | 0 | -9 | 9 | 0 | 1.5 | FALSE
40 MVA 110/10 kV | 0.05 | 18 | 0.34 | 40 | 10 | 110 | 16.2 | 150 | YNd5 | hv | 0 | -9 | 9 | 0 | 1.5 | FALSE
25 MVA 110/10 kV | 0.07 | 14 | 0.41 | 25 | 10 | 110 | 12 | 150 | YNd5 | hv | 0 | -9 | 9 | 0 | 1.5 | FALSE
0.25 MVA 20/0.4 kV | 0.32 | 0.8 | 1.44 | 0.25 | 0.4 | 20 | 6 | 150 | Yzn5 | hv | 0 | -2 | 2 | 0 | 2.5 | FALSE
0.4 MVA 20/0.4 kV | 0.3375 | 1.35 | 1.425 | 0.4 | 0.4 | 20 | 6 | 150 | Dyn5 | hv | 0 | -2 | 2 | 0 | 2.5 | FALSE
0.63 MVA 20/0.4 kV | 0.2619 | 1.65 | 1.206 | 0.63 | 0.4 | 20 | 6 | 150 | Dyn5 | hv | 0 | -2 | 2 | 0 | 2.5 | FALSE
0.25 MVA 10/0.4 kV | 0.24 | 0.6 | 1.2 | 0.25 | 0.4 | 10 | 4 | 150 | Dyn5 | hv | 0 | -2 | 2 | 0 | 2.5 | FALSE
0.4 MVA 10/0.4 kV | 0.2375 | 0.95 | 1.325 | 0.4 | 0.4 | 10 | 4 | 150 | Dyn5 | hv | 0 | -2 | 2 | 0 | 2.5 | FALSE
0.63 MVA 10/0.4 kV | 0.1873 | 1.18 | 1.0794 | 0.63 | 0.4 | 10 | 4 | 150 | Dyn5 | hv | 0 | -2 | 2 | 0 | 2.5 | FALSE

## trafo3w_std_types
| sn_hv_mva | sn_mv_mva | sn_lv_mva | vn_hv_kv | vn_mv_kv | vn_lv_kv | vk_hv_percent | vk_mv_percent | vk_lv_percent | vkr_hv_percent | vkr_mv_percent | vkr_lv_percent | pfe_kw | i0_percent | shift_mv_degree | shift_lv_degree | vector_group | tap_side | tap_neutral | tap_min | tap_max | tap_step_percent
63/25/38 MVA 110/20/10 kV | 63 | 25 | 38 | 110 | 20 | 10 | 10.4 | 10.4 | 10.4 | 0.28 | 0.32 | 0.35 | 35 | 0.89 | 0 | 0 | YN0yn0yn0 | hv | 0 | -10 | 10 | 1.2
63/25/38 MVA 110/10/10 kV | 63 | 25 | 38 | 110 | 10 | 10 | 10.4 | 10.4 | 10.4 | 0.28 | 0.32 | 0.35 | 35 | 0.89 | 0 | 0 | YN0yn0yn0 | hv | 0 | -10 | 10 | 1.2

## fuse_std_types
| fuse_type | i_rated_a | t_avg | t_min | t_total | x_avg | x_min | x_total
HV 100A | HV 100A | 100 | 0 | [10.0, 3.64, 0.854, 0.281, 0.1, 0.0531, 0.022, 0.01] | [10.0, 4.267, 1.21, 0.403, 0.1, 0.058, 0.022, 0.01] | 0 | [300.0, 350.0, 450.0, 550.0, 700.0, 850.0, 1200.0, 1752.0] | [600.0, 700.0, 900.0, 1150.0, 1665.0, 2000.0, 3000.0, 4313.0]
HV 10A | HV 10A | 10 | 0 | [10.0, 1675.0, 0.344, 0.156, 0.1, 0.0417, 0.0171, 0.01] | [10.0, 1.3, 0.3, 0.155, 0.1, 0.0555, 0.023, 0.01] | 0 | [30.0, 32.0, 35.0, 37.0, 39.0, 50.0, 70.0, 88.0] | [60.0, 70.0, 80.0, 87.0, 94.0, 110.0, 150.0, 216.0]
HV 125A | HV 125A | 125 | 0 | [10.0, 1.82, 0.344, 0.1, 0.0467, 0.0269, 0.01] | [10.0, 2.478, 0.426, 0.1, 0.0427, 0.0211, 0.01] | 0 | [375.0, 500.0, 700.0, 925.0, 1200.0, 1500.0, 2341.0] | [750.0, 1000.0, 1500.0, 2200.0, 3000.0, 4000.0, 5765.0]
HV 160A | HV 160A | 160 | 0 | [10.0, 4.15, 1.03, 0.198, 0.1, 0.051, 0.0172, 0.01] | [10.0, 2.3, 0.734, 0.274, 0.1, 0.046, 0.0177, 0.01] | 0 | [480.0, 550.0, 700.0, 1000.0, 1260.0, 1600.0, 2500.0, 3227.0] | [960.0, 1300.0, 1700.0, 2200.0, 2996.0, 4000.0, 6000.0, 7946.0]
HV 16A | HV 16A | 16 | 0 | [10.0, 0.352, 0.164, 0.1, 0.0649, 0.0342, 0.01] | [10.0, 2.34, 0.722, 0.181, 0.1, 0.055, 0.0296, 0.01] | 0 | [48.0, 60.0, 65.0, 71.0, 80.0, 100.0, 162.0] | [96.0, 110.0, 125.0, 150.0, 168.0, 200.0, 250.0, 398.0]
HV 200A | HV 200A | 200 | 0 | [10.0, 4.267, 1.21, 0.403, 0.1, 0.058, 0.022, 0.01] | [10.0, 3.73, 1.654, 0.328, 0.1, 0.0531, 0.019, 0.01] | 0 | [600.0, 700.0, 900.0, 1150.0, 1665.0, 2000.0, 3000.0, 4313.0] | [1200.0, 1500.0, 1800.0, 2700.0, 3960.0, 5000.0, 7500.0, 10620.0]
HV 20A | HV 20A | 20 | 0 | [10.0, 1.3, 0.3, 0.155, 0.1, 0.0555, 0.023, 0.01] | [10.0, 1.3, 0.161, 0.1, 0.0611, 0.0399, 0.0141, 0.01] | 0 | [60.0, 70.0, 80.0, 87.0, 94.0, 110.0, 150.0, 216.0] | [120.0, 150.0, 200.0, 223.0, 260.0, 300.0, 450.0, 532.0]
HV 25A | HV 25A | 25 | 0 | [10.0, 2.512, 0.833, 0.299, 0.1, 0.0372, 0.0223, 0.01] | [10.0, 3.125, 0.597, 0.198, 0.1, 0.0378, 0.022, 0.01] | 0 | [75.0, 82.0, 90.0, 100.0, 124.0, 170.0, 200.0, 289.0] | [150.0, 170.0, 210.0, 250.0, 294.0, 400.0, 500.0, 711.0]
HV 31.5A | HV 31.5A | 31.5 | 0 | [10.0, 2.34, 0.722, 0.181, 0.1, 0.055, 0.0296, 0.01] | [10.0, 2.84, 0.368, 0.164, 0.1, 0.0621, 0.0378, 0.0195, 0.01] | 0 | [95.0, 110.0, 125.0, 150.0, 165.0, 200.0, 250.0, 390.0] | [189.0, 220.0, 300.0, 350.0, 393.0, 450.0, 530.0, 700.0, 960.0]
HV 40A | HV 40A | 40 | 0 | [10.0, 1.3, 0.161, 0.1, 0.0611, 0.0399, 0.0141, 0.01] | [10.0, 2.05, 0.369, 0.198, 0.1, 0.051, 0.0298, 0.01] | 0 | [120.0, 150.0, 200.0, 223.0, 260.0, 300.0, 450.0, 532.0] | [240.0, 300.0, 400.0, 450.0, 530.0, 650.0, 800.0, 1311.0]
HV 50A | HV 50A | 50 | 0 | [10.0, 3.215, 0.597, 0.198, 0.1, 0.0378, 0.022, 0.01] | [10.0, 3.64, 0.854, 0.281, 0.1, 0.0531, 0.022, 0.01] | 0 | [150.0, 170.0, 210.0, 250.0, 294.0, 400.0, 500.0, 711.0] | [300.0, 350.0, 450.0, 550.0, 700.0, 850.0, 1200.0, 1752.0]
HV 6.3A | HV 6.3A | 6.3 | 0 | [10.0, 1.39, 0.344, 0.168, 0.1, 0.056, 0.0263, 0.01] | [10.0, 1.711, 0.516, 0.198, 0.1, 0.0634, 0.0303, 0.01] | 0 | [19.0, 19.5, 20.4, 20.8, 22.0, 25.0, 32.0, 48.0] | [38.0, 40.0, 43.0, 48.0, 53.0, 60.0, 75.0, 118.0]
HV 63A | HV 63A | 63 | 0 | [10.0, 2.84, 0.368, 0.164, 0.1, 0.0621, 0.0378, 0.0195, 0.01] | [10.0, 1.82, 0.344, 0.1, 0.0467, 0.0269, 0.01] | 0 | [189.0, 220.0, 300.0, 350.0, 393.0, 450.0, 530.0, 700.0, 961.0] | [378.0, 500.0, 700.0, 934.0, 1200.0, 1500.0, 2366.0]
HV 80A | HV 80A | 80 | 0 | [10.0, 2.05, 0.369, 0.198, 0.1, 0.051, 0.0298, 0.01] | [10.0, 4.15, 1.03, 0.198, 0.1, 0.051, 0.0172, 0.01] | 0 | [240.0, 300.0, 400.0, 450.0, 530.0, 650.0, 800.0, 1311.0] | [480.0, 550.0, 700.0, 1000.0, 1260.0, 1600.0, 2500.0, 3227.0]
Siemens NH-1-100 | Siemens NH-1-100 | 100 | [5400.0, 2000.0, 400.0, 20.0, 1.0, 0.2, 0.012, 0.004] | 0 | 0 | [150.0, 190.0, 250.0, 430.0, 900.0, 1250.0, 2700.0, 3600.0] | 0 | 0
Siemens NH-1-125 | Siemens NH-1-125 | 125 | [4800.0, 120.0, 7.0, 0.1, 0.004] | 0 | 0 | [180.0, 400.0, 740.0, 2000.0, 4250.0] | 0 | 0
Siemens NH-1-16 | Siemens NH-1-16 | 16 | [4000.0, 400.0, 2.0, 0.1, 0.04, 0.01] | 0 | 0 | [26.0, 35.0, 75.0, 150.0, 200.0, 300.0] | 0 | 0
Siemens NH-1-160 | Siemens NH-1-160 | 160 | [4800.0, 120.0, 7.0, 0.1, 0.004] | 0 | 0 | [210.0, 500.0, 900.0, 2300.0, 5000.0] | 0 | 0
Siemens NH-1-25 | Siemens NH-1-25 | 25 | [4000.0, 1000.0, 10.0, 0.2, 0.02, 0.01] | 0 | 0 | [40.0, 50.0, 100.0, 210.0, 400.0, 500.0] | 0 | 0
Siemens NH-1-50 | Siemens NH-1-50 | 50 | [4000.0, 40.0, 4.0, 1.0, 0.02, 0.01] | 0 | 0 | [86.0, 200.0, 300.0, 400.0, 1000.0, 1280.0] | 0 | 0
Siemens NH-1-63 | Siemens NH-1-63 | 63 | [4000.0, 100.0, 10.0, 2.0, 0.04, 0.01] | 0 | 0 | [100.0, 200.0, 300.0, 400.0, 1000.0, 1500.0] | 0 | 0
Siemens NH-1-80 | Siemens NH-1-80 | 80 | [4800.0, 120.0, 7.0, 0.1, 0.01] | 0 | 0 | [150.58, 250.0, 450.0, 1150.0, 2470.0] | 0 | 0
Siemens NH-2-1000 | Siemens NH-2-1000 | 1000 | [4800.0, 120.0, 7.0, 0.1, 0.004] | 0 | 0 | [1900.0, 3500.0, 8400.0, 24000.0, 52000.0] | 0 | 0
Siemens NH-2-200 | Siemens NH-2-200 | 200 | [4800.0, 120.0, 7.0, 0.1, 0.004] | 0 | 0 | [280.0, 650.0, 1200.0, 3000.0, 7000.0] | 0 | 0
Siemens NH-2-224 | Siemens NH-2-224 | 224 | [4800.0, 120.0, 7.0, 0.2, 0.04, 0.004] | 0 | 0 | [400.0, 750.0, 1453.0, 3025.0, 4315.0, 7600.0] | 0 | 0
Siemens NH-2-250 | Siemens NH-2-250 | 250 | [4800.0, 120.0, 7.0, 0.1, 0.004] | 0 | 0 | [450.0, 800.0, 1650.0, 4000.0, 8500.0] | 0 | 0
Siemens NH-2-315 | Siemens NH-2-315 | 315 | [4800.0, 120.0, 7.0, 0.1, 0.004] | 0 | 0 | [550.0, 920.0, 1900.0, 5000.0, 11000.0] | 0 | 0
Siemens NH-2-355 | Siemens NH-2-355 | 355 | [4800.0, 120.0, 6.0, 0.1, 0.004] | 0 | 0 | [650.0, 1116.27, 2350.0, 5840.0, 12790.0] | 0 | 0
Siemens NH-2-400 | Siemens NH-2-400 | 400 | [4800.0, 120.0, 7.0, 0.1, 0.004] | 0 | 0 | [720.0, 1350.0, 2800.0, 6500.0, 15000.0] | 0 | 0
Siemens NH-2-425 | Siemens NH-2-425 | 425 | [4800.0, 120.0, 7.0, 0.1, 0.004] | 0 | 0 | [850.0, 1500.0, 3050.0, 7500.0, 16500.0] | 0 | 0
Siemens NH-2-630 | Siemens NH-2-630 | 630 | [4800.0, 120.0, 7.0, 0.1, 0.004] | 0 | 0 | [1200.0, 2000.0, 4800.0, 12000.0, 26000.0] | 0 | 0

## dtypes
| element | column | dtype
0 | bus | name | object
1 | bus | vn_kv | float64
2 | bus | type | object
3 | bus | zone | object
4 | bus | in_service | bool
5 | load | name | object
6 | load | bus | uint32
7 | load | p_mw | float64
8 | load | q_mvar | float64
9 | load | const_z_percent | float64
10 | load | const_i_percent | float64
11 | load | sn_mva | float64
12 | load | scaling | float64
13 | load | in_service | bool
14 | load | type | object
15 | ext_grid | name | object
16 | ext_grid | bus | uint32
17 | ext_grid | vm_pu | float64
18 | ext_grid | va_degree | float64
19 | ext_grid | slack_weight | float64
20 | ext_grid | in_service | bool
21 | line | name | object
22 | line | std_type | object
23 | line | from_bus | uint32
24 | line | to_bus | uint32
25 | line | length_km | float64
26 | line | r_ohm_per_km | float64
27 | line | x_ohm_per_km | float64
28 | line | c_nf_per_km | float64
29 | line | g_us_per_km | float64
30 | line | max_i_ka | float64
31 | line | df | float64
32 | line | parallel | uint32
33 | line | type | object
34 | line | in_service | bool
35 | trafo | name | object
36 | trafo | std_type | object
37 | trafo | hv_bus | uint32
38 | trafo | lv_bus | uint32
39 | trafo | sn_mva | float64
40 | trafo | vn_hv_kv | float64
41 | trafo | vn_lv_kv | float64
42 | trafo | vk_percent | float64
43 | trafo | vkr_percent | float64
44 | trafo | pfe_kw | float64
45 | trafo | i0_percent | float64
46 | trafo | shift_degree | float64
47 | trafo | tap_side | object
48 | trafo | tap_neutral | int32
49 | trafo | tap_min | int32
50 | trafo | tap_max | int32
51 | trafo | tap_step_percent | float64
52 | trafo | tap_step_degree | float64
53 | trafo | tap_pos | int32
54 | trafo | tap_phase_shifter | bool
55 | trafo | parallel | uint32
56 | trafo | df | float64
57 | trafo | in_service | bool
58 | line_geodata | coords | object
59 | bus_geodata | x | float64
60 | bus_geodata | y | float64
61 | bus_geodata | coords | object

## parameters
| version | format_version | converged | OPF_converged | name | f_hz | sn_mva
0 | 2.14.6 | 2.14.0 | FALSE | FALSE |  | 50 | 1