## bus
| name | vn_kv | type | zone | in_service
0 | bus_LV_3442-5_0_5_node_0 | 0.4 | n |  | TRUE
1 | bus_LV_3442-5_0_5_node_1 | 0.4 | n |  | TRUE
2 | bus_LV_3442-5_0_5_node_2 | 0.4 | n |  | TRUE
3 | bus_LV_3442-5_0_5_node_3 | 0.4 | n |  | TRUE
4 | bus_LV_3442-5_0_5_node_4 | 0.4 | n |  | TRUE
5 | bus_LV_3442-5_0_5_node_5 | 0.4 | n |  | TRUE
6 | bus_LV_3442-5_0_5_node_132 | 0.4 | n |  | TRUE
7 | bus_LV_3442-5_0_5_node_133 | 0.4 | n |  | TRUE
8 | bus_LV_3442-5_0_5_node_7 | 0.4 | n |  | TRUE
9 | bus_LV_3442-5_0_5_node_12 | 0.4 | n |  | TRUE
10 | bus_LV_3442-5_0_5_node_134 | 0.4 | n |  | TRUE
11 | bus_LV_3442-5_0_5_node_180 | 0.4 | n |  | TRUE
12 | bus_LV_3442-5_0_5_node_177 | 0.4 | n |  | TRUE
13 | bus_LV_3442-5_0_5_node_6 | 0.4 | n |  | TRUE
14 | bus_LV_3442-5_0_5_node_11 | 0.4 | n |  | TRUE
15 | bus_LV_3442-5_0_5_node_8 | 0.4 | n |  | TRUE
16 | bus_LV_3442-5_0_5_node_9 | 0.4 | n |  | TRUE
17 | bus_LV_3442-5_0_5_node_71 | 0.4 | n |  | TRUE
18 | bus_LV_3442-5_0_5_node_198 | 0.4 | n |  | TRUE
19 | bus_LV_3442-5_0_5_node_188 | 0.4 | n |  | TRUE
20 | bus_LV_3442-5_0_5_node_189 | 0.4 | n |  | TRUE
21 | bus_LV_3442-5_0_5_node_190 | 0.4 | n |  | TRUE
22 | bus_LV_3442-5_0_5_node_191 | 0.4 | n |  | TRUE
23 | bus_LV_3442-5_0_5_node_192 | 0.4 | n |  | TRUE
24 | bus_LV_3442-5_0_5_node_193 | 0.4 | n |  | TRUE
25 | bus_LV_3442-5_0_5_node_194 | 0.4 | n |  | TRUE
26 | bus_LV_3442-5_0_5_node_199 | 0.4 | n |  | TRUE
27 | bus_LV_3442-5_0_5_node_72 | 0.4 | n |  | TRUE
28 | bus_LV_3442-5_0_5_node_182 | 0.4 | n |  | TRUE
29 | bus_LV_3442-5_0_5_node_183 | 0.4 | n |  | TRUE
30 | bus_LV_3442-5_0_5_node_184 | 0.4 | n |  | TRUE
31 | bus_LV_3442-5_0_5_node_185 | 0.4 | n |  | TRUE
32 | bus_LV_3442-5_0_5_node_186 | 0.4 | n |  | TRUE
33 | bus_LV_3442-5_0_5_node_187 | 0.4 | n |  | TRUE
34 | bus_LV_3442-5_0_5_node_197 | 0.4 | n |  | TRUE
35 | bus_LV_3442-5_0_5_node_196 | 0.4 | n |  | TRUE
36 | bus_LV_3442-5_0_5_node_195 | 0.4 | n |  | TRUE
37 | bus_LV_3442-5_0_5_node_10 | 0.4 | n |  | TRUE
38 | bus_LV_3442-5_0_5_node_13 | 0.4 | n |  | TRUE
39 | bus_LV_3442-5_0_5_node_14 | 0.4 | n |  | TRUE
40 | bus_LV_3442-5_0_5_node_15 | 0.4 | n |  | TRUE
41 | bus_LV_3442-5_0_5_node_113 | 0.4 | n |  | TRUE
42 | bus_LV_3442-5_0_5_node_114 | 0.4 | n |  | TRUE
43 | bus_LV_3442-5_0_5_node_16 | 0.4 | n |  | TRUE
44 | bus_LV_3442-5_0_5_node_17 | 0.4 | n |  | TRUE
45 | bus_LV_3442-5_0_5_node_18 | 0.4 | n |  | TRUE
46 | bus_LV_3442-5_0_5_node_19 | 0.4 | n |  | TRUE
47 | bus_LV_3442-5_0_5_node_20 | 0.4 | n |  | TRUE
48 | bus_LV_3442-5_0_5_node_21 | 0.4 | n |  | TRUE
49 | bus_LV_3442-5_0_5_node_232 | 0.4 | n |  | TRUE
50 | bus_LV_3442-5_0_5_node_36 | 0.4 | n |  | TRUE
51 | bus_LV_3442-5_0_5_node_44 | 0.4 | n |  | TRUE
52 | bus_LV_3442-5_0_5_node_41 | 0.4 | n |  | TRUE
53 | bus_LV_3442-5_0_5_node_233 | 0.4 | n |  | TRUE
54 | bus_LV_3442-5_0_5_node_230 | 0.4 | n |  | TRUE
55 | bus_LV_3442-5_0_5_node_234 | 0.4 | n |  | TRUE
56 | bus_LV_3442-5_0_5_node_235 | 0.4 | n |  | TRUE
57 | bus_LV_3442-5_0_5_node_37 | 0.4 | n |  | TRUE
58 | bus_LV_3442-5_0_5_node_162 | 0.4 | n |  | TRUE
59 | bus_LV_3442-5_0_5_node_159 | 0.4 | n |  | TRUE
60 | bus_LV_3442-5_0_5_node_42 | 0.4 | n |  | TRUE
61 | bus_LV_3442-5_0_5_node_22 | 0.4 | n |  | TRUE
62 | bus_LV_3442-5_0_5_node_23 | 0.4 | n |  | TRUE
63 | bus_LV_3442-5_0_5_node_24 | 0.4 | n |  | TRUE
64 | bus_LV_3442-5_0_5_node_40 | 0.4 | n |  | TRUE
65 | bus_LV_3442-5_0_5_node_33 | 0.4 | n |  | TRUE
66 | bus_LV_3442-5_0_5_node_229 | 0.4 | n |  | TRUE
67 | bus_LV_3442-5_0_5_node_231 | 0.4 | n |  | TRUE
68 | bus_LV_3442-5_0_5_node_25 | 0.4 | n |  | TRUE
69 | bus_LV_3442-5_0_5_node_26 | 0.4 | n |  | TRUE
70 | bus_LV_3442-5_0_5_node_29 | 0.4 | n |  | TRUE
71 | bus_LV_3442-5_0_5_node_31 | 0.4 | n |  | TRUE
72 | bus_LV_3442-5_0_5_node_27 | 0.4 | n |  | TRUE
73 | bus_LV_3442-5_0_5_node_28 | 0.4 | n |  | TRUE
74 | bus_LV_3442-5_0_5_node_45 | 0.4 | n |  | TRUE
75 | bus_LV_3442-5_0_5_node_46 | 0.4 | n |  | TRUE
76 | bus_LV_3442-5_0_5_node_47 | 0.4 | n |  | TRUE
77 | bus_LV_3442-5_0_5_node_38 | 0.4 | n |  | TRUE
78 | bus_LV_3442-5_0_5_node_116 | 0.4 | n |  | TRUE
79 | bus_LV_3442-5_0_5_node_30 | 0.4 | n |  | TRUE
80 | bus_LV_3442-5_0_5_node_32 | 0.4 | n |  | TRUE
81 | bus_LV_3442-5_0_5_node_34 | 0.4 | n |  | TRUE
82 | bus_LV_3442-5_0_5_node_35 | 0.4 | n |  | TRUE
83 | bus_LV_3442-5_0_5_node_127 | 0.4 | n |  | TRUE
84 | bus_LV_3442-5_0_5_node_170 | 0.4 | n |  | TRUE
85 | bus_LV_3442-5_0_5_node_163 | 0.4 | n |  | TRUE
86 | bus_LV_3442-5_0_5_node_126 | 0.4 | n |  | TRUE
87 | bus_LV_3442-5_0_5_node_150 | 0.4 | n |  | TRUE
88 | bus_LV_3442-5_0_5_node_164 | 0.4 | n |  | TRUE
89 | bus_LV_3442-5_0_5_node_39 | 0.4 | n |  | TRUE
90 | bus_LV_3442-5_0_5_node_238 | 0.4 | n |  | TRUE
91 | bus_LV_3442-5_0_5_node_239 | 0.4 | n |  | TRUE
92 | bus_LV_3442-5_0_5_node_136 | 0.4 | n |  | TRUE
93 | bus_LV_3442-5_0_5_node_240 | 0.4 | n |  | TRUE
94 | bus_LV_3442-5_0_5_node_241 | 0.4 | n |  | TRUE
95 | bus_LV_3442-5_0_5_node_138 | 0.4 | n |  | TRUE
96 | bus_LV_3442-5_0_5_node_220 | 0.4 | n |  | TRUE
97 | bus_LV_3442-5_0_5_node_219 | 0.4 | n |  | TRUE
98 | bus_LV_3442-5_0_5_node_160 | 0.4 | n |  | TRUE
99 | bus_LV_3442-5_0_5_node_120 | 0.4 | n |  | TRUE
100 | bus_LV_3442-5_0_5_node_117 | 0.4 | n |  | TRUE
101 | bus_LV_3442-5_0_5_node_122 | 0.4 | n |  | TRUE
102 | bus_LV_3442-5_0_5_node_48 | 0.4 | n |  | TRUE
103 | bus_LV_3442-5_0_5_node_49 | 0.4 | n |  | TRUE
104 | bus_LV_3442-5_0_5_node_50 | 0.4 | n |  | TRUE
105 | bus_LV_3442-5_0_5_node_51 | 0.4 | n |  | TRUE
106 | bus_LV_3442-5_0_5_node_52 | 0.4 | n |  | TRUE
107 | bus_LV_3442-5_0_5_node_158 | 0.4 | n |  | TRUE
108 | bus_LV_3442-5_0_5_node_157 | 0.4 | n |  | TRUE
109 | bus_LV_3442-5_0_5_node_171 | 0.4 | n |  | TRUE
110 | bus_LV_3442-5_0_5_node_93 | 0.4 | n |  | TRUE
111 | bus_LV_3442-5_0_5_node_112 | 0.4 | n |  | TRUE
112 | bus_LV_3442-5_0_5_node_237 | 0.4 | n |  | TRUE
113 | bus_LV_3442-5_0_5_node_176 | 0.4 | n |  | TRUE
114 | bus_LV_3442-5_0_5_node_61 | 0.4 | n |  | TRUE
115 | bus_LV_3442-5_0_5_node_92 | 0.4 | n |  | TRUE
116 | bus_LV_3442-5_0_5_node_111 | 0.4 | n |  | TRUE
117 | bus_LV_3442-5_0_5_node_53 | 0.4 | n |  | TRUE
118 | bus_LV_3442-5_0_5_node_54 | 0.4 | n |  | TRUE
119 | bus_LV_3442-5_0_5_node_55 | 0.4 | n |  | TRUE
120 | bus_LV_3442-5_0_5_node_56 | 0.4 | n |  | TRUE
121 | bus_LV_3442-5_0_5_node_57 | 0.4 | n |  | TRUE
122 | bus_LV_3442-5_0_5_node_69 | 0.4 | n |  | TRUE
123 | bus_LV_3442-5_0_5_node_70 | 0.4 | n |  | TRUE
124 | bus_LV_3442-5_0_5_node_60 | 0.4 | n |  | TRUE
125 | bus_LV_3442-5_0_5_node_68 | 0.4 | n |  | TRUE
126 | bus_LV_3442-5_0_5_node_85 | 0.4 | n |  | TRUE
127 | bus_LV_3442-5_0_5_node_202 | 0.4 | n |  | TRUE
128 | bus_LV_3442-5_0_5_node_203 | 0.4 | n |  | TRUE
129 | bus_LV_3442-5_0_5_node_63 | 0.4 | n |  | TRUE
130 | bus_LV_3442-5_0_5_node_58 | 0.4 | n |  | TRUE
131 | bus_LV_3442-5_0_5_node_59 | 0.4 | n |  | TRUE
132 | bus_LV_3442-5_0_5_node_62 | 0.4 | n |  | TRUE
133 | bus_LV_3442-5_0_5_node_172 | 0.4 | n |  | TRUE
134 | bus_LV_3442-5_0_5_node_107 | 0.4 | n |  | TRUE
135 | bus_LV_3442-5_0_5_node_201 | 0.4 | n |  | TRUE
136 | bus_LV_3442-5_0_5_node_204 | 0.4 | n |  | TRUE
137 | bus_LV_3442-5_0_5_node_108 | 0.4 | n |  | TRUE
138 | bus_LV_3442-5_0_5_node_109 | 0.4 | n |  | TRUE
139 | bus_LV_3442-5_0_5_node_64 | 0.4 | n |  | TRUE
140 | bus_LV_3442-5_0_5_node_65 | 0.4 | n |  | TRUE
141 | bus_LV_3442-5_0_5_node_66 | 0.4 | n |  | TRUE
142 | bus_LV_3442-5_0_5_node_67 | 0.4 | n |  | TRUE
143 | bus_LV_3442-5_0_5_node_207 | 0.4 | n |  | TRUE
144 | bus_LV_3442-5_0_5_node_214 | 0.4 | n |  | TRUE
145 | bus_LV_3442-5_0_5_node_77 | 0.4 | n |  | TRUE
146 | bus_LV_3442-5_0_5_node_215 | 0.4 | n |  | TRUE
147 | bus_LV_3442-5_0_5_node_213 | 0.4 | n |  | TRUE
148 | bus_LV_3442-5_0_5_node_86 | 0.4 | n |  | TRUE
149 | bus_LV_3442-5_0_5_node_83 | 0.4 | n |  | TRUE
150 | bus_LV_3442-5_0_5_node_73 | 0.4 | n |  | TRUE
151 | bus_LV_3442-5_0_5_node_206 | 0.4 | n |  | TRUE
152 | bus_LV_3442-5_0_5_node_89 | 0.4 | n |  | TRUE
153 | bus_LV_3442-5_0_5_node_91 | 0.4 | n |  | TRUE
154 | bus_LV_3442-5_0_5_node_87 | 0.4 | n |  | TRUE
155 | bus_LV_3442-5_0_5_node_74 | 0.4 | n |  | TRUE
156 | bus_LV_3442-5_0_5_node_75 | 0.4 | n |  | TRUE
157 | bus_LV_3442-5_0_5_node_76 | 0.4 | n |  | TRUE
158 | bus_LV_3442-5_0_5_node_205 | 0.4 | n |  | TRUE
159 | bus_LV_3442-5_0_5_node_78 | 0.4 | n |  | TRUE
160 | bus_LV_3442-5_0_5_node_79 | 0.4 | n |  | TRUE
161 | bus_LV_3442-5_0_5_node_81 | 0.4 | n |  | TRUE
162 | bus_LV_3442-5_0_5_node_212 | 0.4 | n |  | TRUE
163 | bus_LV_3442-5_0_5_node_211 | 0.4 | n |  | TRUE
164 | bus_LV_3442-5_0_5_node_82 | 0.4 | n |  | TRUE
165 | bus_LV_3442-5_0_5_node_200 | 0.4 | n |  | TRUE
166 | bus_LV_3442-5_0_5_node_166 | 0.4 | n |  | TRUE
167 | bus_LV_3442-5_0_5_node_88 | 0.4 | n |  | TRUE
168 | bus_LV_3442-5_0_5_node_90 | 0.4 | n |  | TRUE
169 | bus_LV_3442-5_0_5_node_210 | 0.4 | n |  | TRUE
170 | bus_LV_3442-5_0_5_node_209 | 0.4 | n |  | TRUE
171 | bus_LV_3442-5_0_5_node_94 | 0.4 | n |  | TRUE
172 | bus_LV_3442-5_0_5_node_95 | 0.4 | n |  | TRUE
173 | bus_LV_3442-5_0_5_node_96 | 0.4 | n |  | TRUE
174 | bus_LV_3442-5_0_5_node_97 | 0.4 | n |  | TRUE
175 | bus_LV_3442-5_0_5_node_98 | 0.4 | n |  | TRUE
176 | bus_LV_3442-5_0_5_node_99 | 0.4 | n |  | TRUE
177 | bus_LV_3442-5_0_5_node_100 | 0.4 | n |  | TRUE
178 | bus_LV_3442-5_0_5_node_101 | 0.4 | n |  | TRUE
179 | bus_LV_3442-5_0_5_node_125 | 0.4 | n |  | TRUE
180 | bus_LV_3442-5_0_5_node_110 | 0.4 | n |  | TRUE
181 | bus_LV_3442-5_0_5_node_144 | 0.4 | n |  | TRUE
182 | bus_LV_3442-5_0_5_node_169 | 0.4 | n |  | TRUE
183 | bus_LV_3442-5_0_5_node_167 | 0.4 | n |  | TRUE
184 | bus_LV_3442-5_0_5_node_131 | 0.4 | n |  | TRUE
185 | bus_LV_3442-5_0_5_node_145 | 0.4 | n |  | TRUE
186 | bus_LV_3442-5_0_5_node_146 | 0.4 | n |  | TRUE
187 | bus_LV_3442-5_0_5_node_168 | 0.4 | n |  | TRUE
188 | bus_LV_3442-5_0_5_node_102 | 0.4 | n |  | TRUE
189 | bus_LV_3442-5_0_5_node_103 | 0.4 | n |  | TRUE
190 | bus_LV_3442-5_0_5_node_104 | 0.4 | n |  | TRUE
191 | bus_LV_3442-5_0_5_node_105 | 0.4 | n |  | TRUE
192 | bus_LV_3442-5_0_5_node_106 | 0.4 | n |  | TRUE
193 | bus_LV_3442-5_0_5_node_129 | 0.4 | n |  | TRUE
194 | bus_LV_3442-5_0_5_node_130 | 0.4 | n |  | TRUE
195 | bus_LV_3442-5_0_5_node_118 | 0.4 | n |  | TRUE
196 | bus_LV_3442-5_0_5_node_149 | 0.4 | n |  | TRUE
197 | bus_LV_3442-5_0_5_node_147 | 0.4 | n |  | TRUE
198 | bus_LV_3442-5_0_5_node_115 | 0.4 | n |  | TRUE
199 | bus_LV_3442-5_0_5_node_143 | 0.4 | n |  | TRUE
200 | bus_LV_3442-5_0_5_node_153 | 0.4 | n |  | TRUE
201 | bus_LV_3442-5_0_5_node_142 | 0.4 | n |  | TRUE
202 | bus_LV_3442-5_0_5_node_154 | 0.4 | n |  | TRUE
203 | bus_LV_3442-5_0_5_node_151 | 0.4 | n |  | TRUE
204 | bus_LV_3442-5_0_5_node_119 | 0.4 | n |  | TRUE
205 | bus_LV_3442-5_0_5_node_121 | 0.4 | n |  | TRUE
206 | bus_LV_3442-5_0_5_node_123 | 0.4 | n |  | TRUE
207 | bus_LV_3442-5_0_5_node_124 | 0.4 | n |  | TRUE
208 | bus_LV_3442-5_0_5_node_155 | 0.4 | n |  | TRUE
209 | bus_LV_3442-5_0_5_node_139 | 0.4 | n |  | TRUE
210 | bus_LV_3442-5_0_5_node_156 | 0.4 | n |  | TRUE
211 | bus_LV_3442-5_0_5_node_128 | 0.4 | n |  | TRUE
212 | bus_LV_3442-5_0_5_node_135 | 0.4 | n |  | TRUE
213 | bus_LV_3442-5_0_5_node_236 | 0.4 | n |  | TRUE
214 | bus_LV_3442-5_0_5_node_178 | 0.4 | n |  | TRUE
215 | bus_LV_3442-5_0_5_node_137 | 0.4 | n |  | TRUE
216 | bus_LV_3442-5_0_5_node_141 | 0.4 | n |  | TRUE
217 | bus_LV_3442-5_0_5_node_140 | 0.4 | n |  | TRUE
218 | bus_LV_3442-5_0_5_node_152 | 0.4 | n |  | TRUE
219 | bus_LV_3442-5_0_5_node_148 | 0.4 | n |  | TRUE
220 | bus_LV_3442-5_0_5_node_226 | 0.4 | n |  | TRUE
221 | bus_LV_3442-5_0_5_node_174 | 0.4 | n |  | TRUE
222 | bus_LV_3442-5_0_5_node_161 | 0.4 | n |  | TRUE
223 | bus_LV_3442-5_0_5_node_225 | 0.4 | n |  | TRUE
224 | bus_LV_3442-5_0_5_node_218 | 0.4 | n |  | TRUE
225 | bus_LV_3442-5_0_5_node_165 | 0.4 | n |  | TRUE
226 | bus_LV_3442-5_0_5_node_227 | 0.4 | n |  | TRUE
227 | bus_LV_3442-5_0_5_node_228 | 0.4 | n |  | TRUE
228 | bus_LV_3442-5_0_5_node_173 | 0.4 | n |  | TRUE
229 | bus_LV_3442-5_0_5_node_175 | 0.4 | n |  | TRUE
230 | bus_LV_3442-5_0_5_node_179 | 0.4 | n |  | TRUE
231 | bus_LV_3442-5_0_5_node_208 | 0.4 | n |  | TRUE
232 | bus_LV_3442-5_0_5_node_216 | 0.4 | n |  | TRUE
233 | bus_LV_3442-5_0_5_node_217 | 0.4 | n |  | TRUE
234 | bus_LV_3442-5_0_5_node_224 | 0.4 | n |  | TRUE
235 | bus_LV_3442-5_0_5_node_221 | 0.4 | n |  | TRUE
236 | bus_LV_3442-5_0_5_node_222 | 0.4 | n |  | TRUE
237 | bus_LV_3442-5_0_5_node_223 | 0.4 | n |  | TRUE
238 | bus_MV_43_0_node_95 | 20 | n |  | TRUE

## load
| name | bus | p_mw | q_mvar | const_z_percent | const_i_percent | sn_mva | scaling | in_service | type
0 | LV_3442-5_0_5_load_0 | 0 | 0.0018225 | 0.00045675 | 0 | 0 |  | 1 | TRUE | wye
1 | LV_3442-5_0_5_load_1 | 1 | 0.0014966 | 0.00037508 | 0 | 0 |  | 1 | TRUE | wye
2 | LV_3442-5_0_5_load_5 | 5 | 0.002151 | 0.0005391 | 0 | 0 |  | 1 | TRUE | wye
3 | LV_3442-5_0_5_load_12 | 9 | 0.0016468 | 0.00041272 | 0 | 0 |  | 1 | TRUE | wye
4 | LV_3442-5_0_5_load_134 | 10 | 0.0030928 | 0.00077512 | 0 | 0 |  | 1 | TRUE | wye
5 | LV_3442-5_0_5_load_177 | 12 | 0.0032346 | 0.00081066 | 0 | 0 |  | 1 | TRUE | wye
6 | LV_3442-5_0_5_load_6 | 13 | 0.0014046 | 0.00035201 | 0 | 0 |  | 1 | TRUE | wye
7 | LV_3442-5_0_5_load_8 | 15 | 0.0020926 | 0.00052445 | 0 | 0 |  | 1 | TRUE | wye
8 | LV_3442-5_0_5_load_71 | 17 | 0.0028588 | 0.00071648 | 0 | 0 |  | 1 | TRUE | wye
9 | LV_3442-5_0_5_load_188 | 19 | 0.00026292 | 6.5894e-05 | 0 | 0 |  | 1 | TRUE | wye
10 | LV_3442-5_0_5_load_189 | 20 | 0.00091824 | 0.00023013 | 0 | 0 |  | 1 | TRUE | wye
11 | LV_3442-5_0_5_load_190 | 21 | 9.3291e-05 | 2.3381e-05 | 0 | 0 |  | 1 | TRUE | wye
12 | LV_3442-5_0_5_load_192 | 23 | 0.00086197 | 0.00021603 | 0 | 0 |  | 1 | TRUE | wye
13 | LV_3442-5_0_5_load_193 | 24 | 9.9165e-05 | 2.4853e-05 | 0 | 0 |  | 1 | TRUE | wye
14 | LV_3442-5_0_5_load_199 | 26 | 0.00064431 | 0.00016148 | 0 | 0 |  | 1 | TRUE | wye
15 | LV_3442-5_0_5_load_72 | 27 | 0.0016061 | 0.00040252 | 0 | 0 |  | 1 | TRUE | wye
16 | LV_3442-5_0_5_load_182 | 28 | 0.00013539 | 3.3932e-05 | 0 | 0 |  | 1 | TRUE | wye
17 | LV_3442-5_0_5_load_183 | 29 | 0.00035911 | 9.0002e-05 | 0 | 0 |  | 1 | TRUE | wye
18 | LV_3442-5_0_5_load_185 | 31 | 0.00022229 | 5.571e-05 | 0 | 0 |  | 1 | TRUE | wye
19 | LV_3442-5_0_5_load_186 | 32 | 0.00020457 | 5.127e-05 | 0 | 0 |  | 1 | TRUE | wye
20 | LV_3442-5_0_5_load_187 | 33 | 5.3543e-05 | 1.3419e-05 | 0 | 0 |  | 1 | TRUE | wye
21 | LV_3442-5_0_5_load_197 | 34 | 0.00024913 | 6.2439e-05 | 0 | 0 |  | 1 | TRUE | wye
22 | LV_3442-5_0_5_load_196 | 35 | 0.00019525 | 4.8934e-05 | 0 | 0 |  | 1 | TRUE | wye
23 | LV_3442-5_0_5_load_195 | 36 | 8.6381e-05 | 2.1649e-05 | 0 | 0 |  | 1 | TRUE | wye
24 | LV_3442-5_0_5_load_10 | 37 | 0.0013242 | 0.00033187 | 0 | 0 |  | 1 | TRUE | wye
25 | LV_3442-5_0_5_load_13 | 38 | 0.0019776 | 0.00049565 | 0 | 0 |  | 1 | TRUE | wye
26 | LV_3442-5_0_5_load_14 | 39 | 0.0021274 | 0.00053318 | 0 | 0 |  | 1 | TRUE | wye
27 | LV_3442-5_0_5_load_15 | 40 | 0.0024737 | 0.00061996 | 0 | 0 |  | 1 | TRUE | wye
28 | LV_3442-5_0_5_load_113 | 41 | 0.0020978 | 0.00052576 | 0 | 0 |  | 1 | TRUE | wye
29 | LV_3442-5_0_5_load_114 | 42 | 0.003406 | 0.00085362 | 0 | 0 |  | 1 | TRUE | wye
30 | LV_3442-5_0_5_load_16 | 43 | 0.0033302 | 0.00083463 | 0 | 0 |  | 1 | TRUE | wye
31 | LV_3442-5_0_5_load_17 | 44 | 0.00084123 | 0.00021083 | 0 | 0 |  | 1 | TRUE | wye
32 | LV_3442-5_0_5_load_19 | 46 | 0.0036131 | 0.00090553 | 0 | 0 |  | 1 | TRUE | wye
33 | LV_3442-5_0_5_load_20 | 47 | 0.00095923 | 0.00024041 | 0 | 0 |  | 1 | TRUE | wye
34 | LV_3442-5_0_5_load_232 | 49 | 0.0020153 | 0.00050509 | 0 | 0 |  | 1 | TRUE | wye
35 | LV_3442-5_0_5_load_36 | 50 | 0.0016582 | 0.00041558 | 0 | 0 |  | 1 | TRUE | wye
36 | LV_3442-5_0_5_load_41 | 52 | 0.0031086 | 0.00077908 | 0 | 0 |  | 1 | TRUE | wye
37 | LV_3442-5_0_5_load_235 | 56 | 0.0046177 | 0.0011573 | 0 | 0 |  | 1 | TRUE | wye
38 | LV_3442-5_0_5_load_159 | 59 | 0.0020376 | 0.00051067 | 0 | 0 |  | 1 | TRUE | wye
39 | LV_3442-5_0_5_load_42 | 60 | 0.0067716 | 0.0016971 | 0 | 0 |  | 1 | TRUE | wye
40 | LV_3442-5_0_5_load_22 | 61 | 0.0023103 | 0.00057902 | 0 | 0 |  | 1 | TRUE | wye
41 | LV_3442-5_0_5_load_23 | 62 | 0.0073565 | 0.0018437 | 0 | 0 |  | 1 | TRUE | wye
42 | LV_3442-5_0_5_load_24 | 63 | 0.0057316 | 0.0014365 | 0 | 0 |  | 1 | TRUE | wye
43 | LV_3442-5_0_5_load_40 | 64 | 0.0033085 | 0.00082918 | 0 | 0 |  | 1 | TRUE | wye
44 | LV_3442-5_0_5_load_229 | 66 | 0.00097589 | 0.00024458 | 0 | 0 |  | 1 | TRUE | wye
45 | LV_3442-5_0_5_load_231 | 67 | 0.0094401 | 0.0023659 | 0 | 0 |  | 1 | TRUE | wye
46 | LV_3442-5_0_5_load_25 | 68 | 0.0041942 | 0.0010512 | 0 | 0 |  | 1 | TRUE | wye
47 | LV_3442-5_0_5_load_29 | 70 | 0.0042433 | 0.0010635 | 0 | 0 |  | 1 | TRUE | wye
48 | LV_3442-5_0_5_load_27 | 72 | 0.004382 | 0.0010982 | 0 | 0 |  | 1 | TRUE | wye
49 | LV_3442-5_0_5_load_46 | 75 | 0.0021475 | 0.0005382 | 0 | 0 |  | 1 | TRUE | wye
50 | LV_3442-5_0_5_load_47 | 76 | 0.004975 | 0.0012469 | 0 | 0 |  | 1 | TRUE | wye
51 | LV_3442-5_0_5_load_38 | 77 | 0.0081736 | 0.0020485 | 0 | 0 |  | 1 | TRUE | wye
52 | LV_3442-5_0_5_load_116 | 78 | 0.001992 | 0.00049924 | 0 | 0 |  | 1 | TRUE | wye
53 | LV_3442-5_0_5_load_30 | 79 | 0.003587 | 0.00089899 | 0 | 0 |  | 1 | TRUE | wye
54 | LV_3442-5_0_5_load_35 | 82 | 0.002016 | 0.00050526 | 0 | 0 |  | 1 | TRUE | wye
55 | LV_3442-5_0_5_load_170 | 84 | 0.0013583 | 0.00034041 | 0 | 0 |  | 1 | TRUE | wye
56 | LV_3442-5_0_5_load_163 | 85 | 0.0050287 | 0.0012603 | 0 | 0 |  | 1 | TRUE | wye
57 | LV_3442-5_0_5_load_126 | 86 | 0.0017132 | 0.00042937 | 0 | 0 |  | 1 | TRUE | wye
58 | LV_3442-5_0_5_load_150 | 87 | 0.00048686 | 0.00012202 | 0 | 0 |  | 1 | TRUE | wye
59 | LV_3442-5_0_5_load_239 | 91 | 0.0027403 | 0.00068678 | 0 | 0 |  | 1 | TRUE | wye
60 | LV_3442-5_0_5_load_240 | 93 | 0.003057 | 0.00076615 | 0 | 0 |  | 1 | TRUE | wye
61 | LV_3442-5_0_5_load_241 | 94 | 0.0024991 | 0.00062633 | 0 | 0 |  | 1 | TRUE | wye
62 | LV_3442-5_0_5_load_138 | 95 | 0.0034896 | 0.00087458 | 0 | 0 |  | 1 | TRUE | wye
63 | LV_3442-5_0_5_load_220 | 96 | 0.00091938 | 0.00023042 | 0 | 0 |  | 1 | TRUE | wye
64 | LV_3442-5_0_5_load_219 | 97 | 0.004049 | 0.0010148 | 0 | 0 |  | 1 | TRUE | wye
65 | LV_3442-5_0_5_load_160 | 98 | 0.0037566 | 0.00094148 | 0 | 0 |  | 1 | TRUE | wye
66 | LV_3442-5_0_5_load_117 | 100 | 0.0014019 | 0.00035134 | 0 | 0 |  | 1 | TRUE | wye
67 | LV_3442-5_0_5_load_122 | 101 | 0.0021507 | 0.00053903 | 0 | 0 |  | 1 | TRUE | wye
68 | LV_3442-5_0_5_load_48 | 102 | 0.0023839 | 0.00059747 | 0 | 0 |  | 1 | TRUE | wye
69 | LV_3442-5_0_5_load_50 | 104 | 0.0055599 | 0.0013934 | 0 | 0 |  | 1 | TRUE | wye
70 | LV_3442-5_0_5_load_157 | 108 | 0.0026229 | 0.00065737 | 0 | 0 |  | 1 | TRUE | wye
71 | LV_3442-5_0_5_load_171 | 109 | 0.0023903 | 0.00059907 | 0 | 0 |  | 1 | TRUE | wye
72 | LV_3442-5_0_5_load_93 | 110 | 0.001834 | 0.00045963 | 0 | 0 |  | 1 | TRUE | wye
73 | LV_3442-5_0_5_load_112 | 111 | 0.0029924 | 0.00074997 | 0 | 0 |  | 1 | TRUE | wye
74 | LV_3442-5_0_5_load_237 | 112 | 0.0025319 | 0.00063455 | 0 | 0 |  | 1 | TRUE | wye
75 | LV_3442-5_0_5_load_92 | 115 | 0.0026521 | 0.00066469 | 0 | 0 |  | 1 | TRUE | wye
76 | LV_3442-5_0_5_load_111 | 116 | 0.0023819 | 0.00059697 | 0 | 0 |  | 1 | TRUE | wye
77 | LV_3442-5_0_5_load_53 | 117 | 0.0025092 | 0.00062888 | 0 | 0 |  | 1 | TRUE | wye
78 | LV_3442-5_0_5_load_54 | 118 | 0.0013916 | 0.00034876 | 0 | 0 |  | 1 | TRUE | wye
79 | LV_3442-5_0_5_load_55 | 119 | 0.0065366 | 0.0016382 | 0 | 0 |  | 1 | TRUE | wye
80 | LV_3442-5_0_5_load_57 | 121 | 0.0039718 | 0.00099542 | 0 | 0 |  | 1 | TRUE | wye
81 | LV_3442-5_0_5_load_70 | 123 | 0.0011843 | 0.00029682 | 0 | 0 |  | 1 | TRUE | wye
82 | LV_3442-5_0_5_load_68 | 125 | 0.0031958 | 0.00080093 | 0 | 0 |  | 1 | TRUE | wye
83 | LV_3442-5_0_5_load_202 | 127 | 0.0011917 | 0.00029868 | 0 | 0 |  | 1 | TRUE | wye
84 | LV_3442-5_0_5_load_203 | 128 | 0.0010704 | 0.00026826 | 0 | 0 |  | 1 | TRUE | wye
85 | LV_3442-5_0_5_load_63 | 129 | 0.0016543 | 0.00041461 | 0 | 0 |  | 1 | TRUE | wye
86 | LV_3442-5_0_5_load_58 | 130 | 0.0037008 | 0.0009275 | 0 | 0 |  | 1 | TRUE | wye
87 | LV_3442-5_0_5_load_62 | 132 | 0.003102 | 0.00077744 | 0 | 0 |  | 1 | TRUE | wye
88 | LV_3442-5_0_5_load_172 | 133 | 0.0016328 | 0.00040922 | 0 | 0 |  | 1 | TRUE | wye
89 | LV_3442-5_0_5_load_201 | 135 | 0.001263 | 0.00031654 | 0 | 0 |  | 1 | TRUE | wye
90 | LV_3442-5_0_5_load_204 | 136 | 0.001835 | 0.00045989 | 0 | 0 |  | 1 | TRUE | wye
91 | LV_3442-5_0_5_load_108 | 137 | 0.0036502 | 0.00091482 | 0 | 0 |  | 1 | TRUE | wye
92 | LV_3442-5_0_5_load_109 | 138 | 0.003387 | 0.00084886 | 0 | 0 |  | 1 | TRUE | wye
93 | LV_3442-5_0_5_load_64 | 139 | 0.0057427 | 0.0014393 | 0 | 0 |  | 1 | TRUE | wye
94 | LV_3442-5_0_5_load_65 | 140 | 0.0037855 | 0.00094874 | 0 | 0 |  | 1 | TRUE | wye
95 | LV_3442-5_0_5_load_66 | 141 | 0.0034881 | 0.00087419 | 0 | 0 |  | 1 | TRUE | wye
96 | LV_3442-5_0_5_load_207 | 143 | 0.0039513 | 0.00099029 | 0 | 0 |  | 1 | TRUE | wye
97 | LV_3442-5_0_5_load_215 | 146 | 0.0016364 | 0.00041011 | 0 | 0 |  | 1 | TRUE | wye
98 | LV_3442-5_0_5_load_213 | 147 | 0.0014328 | 0.0003591 | 0 | 0 |  | 1 | TRUE | wye
99 | LV_3442-5_0_5_load_86 | 148 | 0.0042693 | 0.00107 | 0 | 0 |  | 1 | TRUE | wye
100 | LV_3442-5_0_5_load_83 | 149 | 0.0029766 | 0.000746 | 0 | 0 |  | 1 | TRUE | wye
101 | LV_3442-5_0_5_load_206 | 151 | 0.0016836 | 0.00042194 | 0 | 0 |  | 1 | TRUE | wye
102 | LV_3442-5_0_5_load_91 | 153 | 0.0013434 | 0.00033669 | 0 | 0 |  | 1 | TRUE | wye
103 | LV_3442-5_0_5_load_87 | 154 | 0.0029332 | 0.00073514 | 0 | 0 |  | 1 | TRUE | wye
104 | LV_3442-5_0_5_load_74 | 155 | 0.006276 | 0.0015729 | 0 | 0 |  | 1 | TRUE | wye
105 | LV_3442-5_0_5_load_75 | 156 | 0.0034312 | 0.00085993 | 0 | 0 |  | 1 | TRUE | wye
106 | LV_3442-5_0_5_load_76 | 157 | 0.0048239 | 0.001209 | 0 | 0 |  | 1 | TRUE | wye
107 | LV_3442-5_0_5_load_205 | 158 | 0.0033048 | 0.00082826 | 0 | 0 |  | 1 | TRUE | wye
108 | LV_3442-5_0_5_load_78 | 159 | 0.0027035 | 0.00067755 | 0 | 0 |  | 1 | TRUE | wye
109 | LV_3442-5_0_5_load_79 | 160 | 0.0013599 | 0.00034083 | 0 | 0 |  | 1 | TRUE | wye
110 | LV_3442-5_0_5_load_211 | 163 | 0.0014831 | 0.0003717 | 0 | 0 |  | 1 | TRUE | wye
111 | LV_3442-5_0_5_load_82 | 164 | 0.0029028 | 0.00072751 | 0 | 0 |  | 1 | TRUE | wye
112 | LV_3442-5_0_5_load_200 | 165 | 0.0033448 | 0.00083828 | 0 | 0 |  | 1 | TRUE | wye
113 | LV_3442-5_0_5_load_166 | 166 | 0.0075776 | 0.0018991 | 0 | 0 |  | 1 | TRUE | wye
114 | LV_3442-5_0_5_load_88 | 167 | 0.0016235 | 0.00040689 | 0 | 0 |  | 1 | TRUE | wye
115 | LV_3442-5_0_5_load_90 | 168 | 0.0049311 | 0.0012359 | 0 | 0 |  | 1 | TRUE | wye
116 | LV_3442-5_0_5_load_209 | 170 | 0.0012805 | 0.00032092 | 0 | 0 |  | 1 | TRUE | wye
117 | LV_3442-5_0_5_load_94 | 171 | 0.0019431 | 0.00048698 | 0 | 0 |  | 1 | TRUE | wye
118 | LV_3442-5_0_5_load_95 | 172 | 0.0025445 | 0.00063772 | 0 | 0 |  | 1 | TRUE | wye
119 | LV_3442-5_0_5_load_99 | 176 | 0.0023121 | 0.00057946 | 0 | 0 |  | 1 | TRUE | wye
120 | LV_3442-5_0_5_load_100 | 177 | 0.0037953 | 0.00095119 | 0 | 0 |  | 1 | TRUE | wye
121 | LV_3442-5_0_5_load_125 | 179 | 0.0020131 | 0.00050453 | 0 | 0 |  | 1 | TRUE | wye
122 | LV_3442-5_0_5_load_110 | 180 | 0.0026756 | 0.00067057 | 0 | 0 |  | 1 | TRUE | wye
123 | LV_3442-5_0_5_load_169 | 182 | 0.003779 | 0.00094711 | 0 | 0 |  | 1 | TRUE | wye
124 | LV_3442-5_0_5_load_167 | 183 | 0.0019266 | 0.00048284 | 0 | 0 |  | 1 | TRUE | wye
125 | LV_3442-5_0_5_load_131 | 184 | 0.0033938 | 0.00085057 | 0 | 0 |  | 1 | TRUE | wye
126 | LV_3442-5_0_5_load_145 | 185 | 0.0023677 | 0.0005934 | 0 | 0 |  | 1 | TRUE | wye
127 | LV_3442-5_0_5_load_146 | 186 | 0.0022984 | 0.00057602 | 0 | 0 |  | 1 | TRUE | wye
128 | LV_3442-5_0_5_load_168 | 187 | 0.0027505 | 0.00068933 | 0 | 0 |  | 1 | TRUE | wye
129 | LV_3442-5_0_5_load_102 | 188 | 0.0024519 | 0.0006145 | 0 | 0 |  | 1 | TRUE | wye
130 | LV_3442-5_0_5_load_103 | 189 | 0.0014179 | 0.00035537 | 0 | 0 |  | 1 | TRUE | wye
131 | LV_3442-5_0_5_load_104 | 190 | 0.0015091 | 0.00037821 | 0 | 0 |  | 1 | TRUE | wye
132 | LV_3442-5_0_5_load_106 | 192 | 0.0017608 | 0.0004413 | 0 | 0 |  | 1 | TRUE | wye
133 | LV_3442-5_0_5_load_130 | 194 | 0.0019947 | 0.00049993 | 0 | 0 |  | 1 | TRUE | wye
134 | LV_3442-5_0_5_load_118 | 195 | 0.0020305 | 0.00050888 | 0 | 0 |  | 1 | TRUE | wye
135 | LV_3442-5_0_5_load_149 | 196 | 0.0018674 | 0.00046801 | 0 | 0 |  | 1 | TRUE | wye
136 | LV_3442-5_0_5_load_147 | 197 | 0.0015035 | 0.0003768 | 0 | 0 |  | 1 | TRUE | wye
137 | LV_3442-5_0_5_load_143 | 199 | 0.004201 | 0.0010529 | 0 | 0 |  | 1 | TRUE | wye
138 | LV_3442-5_0_5_load_142 | 201 | 0.005096 | 0.0012772 | 0 | 0 |  | 1 | TRUE | wye
139 | LV_3442-5_0_5_load_154 | 202 | 0.003189 | 0.00079924 | 0 | 0 |  | 1 | TRUE | wye
140 | LV_3442-5_0_5_load_151 | 203 | 0.002219 | 0.00055612 | 0 | 0 |  | 1 | TRUE | wye
141 | LV_3442-5_0_5_load_119 | 204 | 0.001894 | 0.00047469 | 0 | 0 |  | 1 | TRUE | wye
142 | LV_3442-5_0_5_load_123 | 206 | 0.0032946 | 0.00082569 | 0 | 0 |  | 1 | TRUE | wye
143 | LV_3442-5_0_5_load_124 | 207 | 0.002061 | 0.00051653 | 0 | 0 |  | 1 | TRUE | wye
144 | LV_3442-5_0_5_load_155 | 208 | 0.0018894 | 0.00047353 | 0 | 0 |  | 1 | TRUE | wye
145 | LV_3442-5_0_5_load_139 | 209 | 0.0012265 | 0.00030738 | 0 | 0 |  | 1 | TRUE | wye
146 | LV_3442-5_0_5_load_156 | 210 | 0.0026223 | 0.0006572 | 0 | 0 |  | 1 | TRUE | wye
147 | LV_3442-5_0_5_load_128 | 211 | 0.0012411 | 0.00031104 | 0 | 0 |  | 1 | TRUE | wye
148 | LV_3442-5_0_5_load_236 | 213 | 0.0035198 | 0.00088215 | 0 | 0 |  | 1 | TRUE | wye
149 | LV_3442-5_0_5_load_178 | 214 | 0.0033955 | 0.00085099 | 0 | 0 |  | 1 | TRUE | wye
150 | LV_3442-5_0_5_load_137 | 215 | 0.0028518 | 0.00071473 | 0 | 0 |  | 1 | TRUE | wye
151 | LV_3442-5_0_5_load_141 | 216 | 0.0043927 | 0.0011009 | 0 | 0 |  | 1 | TRUE | wye
152 | LV_3442-5_0_5_load_140 | 217 | 0.0035978 | 0.00090169 | 0 | 0 |  | 1 | TRUE | wye
153 | LV_3442-5_0_5_load_152 | 218 | 0.0014737 | 0.00036935 | 0 | 0 |  | 1 | TRUE | wye
154 | LV_3442-5_0_5_load_148 | 219 | 0.0020982 | 0.00052586 | 0 | 0 |  | 1 | TRUE | wye
155 | LV_3442-5_0_5_load_226 | 220 | 0.0032962 | 0.00082609 | 0 | 0 |  | 1 | TRUE | wye
156 | LV_3442-5_0_5_load_174 | 221 | 0.0057342 | 0.0014371 | 0 | 0 |  | 1 | TRUE | wye
157 | LV_3442-5_0_5_load_161 | 222 | 0.0044058 | 0.0011042 | 0 | 0 |  | 1 | TRUE | wye
158 | LV_3442-5_0_5_load_225 | 223 | 0.0014637 | 0.00036684 | 0 | 0 |  | 1 | TRUE | wye
159 | LV_3442-5_0_5_load_227 | 226 | 0.0078726 | 0.0019731 | 0 | 0 |  | 1 | TRUE | wye
160 | LV_3442-5_0_5_load_228 | 227 | 0.0063236 | 0.0015848 | 0 | 0 |  | 1 | TRUE | wye
161 | LV_3442-5_0_5_load_173 | 228 | 0.0025956 | 0.00065053 | 0 | 0 |  | 1 | TRUE | wye
162 | LV_3442-5_0_5_load_175 | 229 | 0.0072454 | 0.0018159 | 0 | 0 |  | 1 | TRUE | wye
163 | LV_3442-5_0_5_load_179 | 230 | 0.0016345 | 0.00040964 | 0 | 0 |  | 1 | TRUE | wye
164 | LV_3442-5_0_5_load_208 | 231 | 0.0012602 | 0.00031583 | 0 | 0 |  | 1 | TRUE | wye
165 | LV_3442-5_0_5_load_216 | 232 | 0.0040698 | 0.00102 | 0 | 0 |  | 1 | TRUE | wye
166 | LV_3442-5_0_5_load_217 | 233 | 0.0012781 | 0.00032031 | 0 | 0 |  | 1 | TRUE | wye
167 | LV_3442-5_0_5_load_224 | 234 | 0.0010424 | 0.00026125 | 0 | 0 |  | 1 | TRUE | wye
168 | LV_3442-5_0_5_load_221 | 235 | 0.0017041 | 0.00042709 | 0 | 0 |  | 1 | TRUE | wye
169 | LV_3442-5_0_5_load_222 | 236 | 0.0014421 | 0.00036141 | 0 | 0 |  | 1 | TRUE | wye
170 | LV_3442-5_0_5_load_223 | 237 | 0.0015478 | 0.00038791 | 0 | 0 |  | 1 | TRUE | wye

## ext_grid
| name | bus | vm_pu | va_degree | slack_weight | in_service
0 |  | 179 | 1 | 0 | 1 | TRUE

## line
| name | std_type | from_bus | to_bus | length_km | r_ohm_per_km | x_ohm_per_km | c_nf_per_km | g_us_per_km | max_i_ka | df | parallel | type | in_service
0 | LV_3442-5_0_5_line_0 |  | 0 | 1 | 0.053357 | 0.125 | 0.08 | 261 | 0 | 0.364 | 1 | 1 | cs | TRUE
1 | LV_3442-5_0_5_line_1 |  | 0 | 2 | 0.0258 | 0.125 | 0.08 | 261 | 0 | 0.364 | 1 | 1 | cs | TRUE
2 | LV_3442-5_0_5_line_2 |  | 1 | 3 | 0.024893 | 0.125 | 0.08 | 261 | 0 | 0.364 | 1 | 1 | cs | TRUE
3 | LV_3442-5_0_5_line_3 |  | 2 | 4 | 0.01336 | 0.125 | 0.08 | 261 | 0 | 0.364 | 1 | 1 | cs | TRUE
4 | LV_3442-5_0_5_line_4 |  | 2 | 5 | 0.0093916 | 0.125 | 0.08 | 261 | 0 | 0.364 | 1 | 1 | cs | TRUE
5 | LV_3442-5_0_5_line_5 |  | 3 | 6 | 0.015465 | 0.125 | 0.08 | 261 | 0 | 0.364 | 1 | 1 | cs | TRUE
6 | LV_3442-5_0_5_line_6 |  | 3 | 7 | 0.020324 | 0.125 | 0.08 | 261 | 0 | 0.364 | 1 | 1 | cs | TRUE
7 | LV_3442-5_0_5_line_7 |  | 4 | 8 | 0.019275 | 0.125 | 0.08 | 261 | 0 | 0.364 | 1 | 1 | cs | TRUE
8 | LV_3442-5_0_5_line_8 |  | 4 | 9 | 0.019484 | 0.125 | 0.08 | 261 | 0 | 0.364 | 1 | 1 | cs | TRUE
9 | LV_3442-5_0_5_line_9 |  | 6 | 10 | 0.011889 | 0.125 | 0.08 | 261 | 0 | 0.364 | 1 | 1 | cs | TRUE
10 | LV_3442-5_0_5_line_10 |  | 7 | 11 | 0.056368 | 0.125 | 0.08 | 261 | 0 | 0.364 | 1 | 1 | cs | TRUE
11 | LV_3442-5_0_5_line_11 |  | 7 | 12 | 0.015435 | 0.125 | 0.08 | 261 | 0 | 0.364 | 1 | 1 | cs | TRUE
12 | LV_3442-5_0_5_line_12 |  | 8 | 13 | 0.018893 | 0.125 | 0.08 | 261 | 0 | 0.364 | 1 | 1 | cs | TRUE
13 | LV_3442-5_0_5_line_13 |  | 9 | 14 | 0.010026 | 0.125 | 0.08 | 261 | 0 | 0.364 | 1 | 1 | cs | TRUE
14 | LV_3442-5_0_5_line_14 |  | 10 | 212 | 0.0065214 | 0.125 | 0.08 | 261 | 0 | 0.364 | 1 | 1 | cs | TRUE
15 | LV_3442-5_0_5_line_15 |  | 11 | 213 | 0.008153 | 0.125 | 0.08 | 261 | 0 | 0.364 | 1 | 1 | cs | TRUE
16 | LV_3442-5_0_5_line_16 |  | 12 | 214 | 0.023042 | 0.125 | 0.08 | 261 | 0 | 0.364 | 1 | 1 | cs | TRUE
17 | LV_3442-5_0_5_line_17 |  | 14 | 37 | 0.012016 | 0.125 | 0.08 | 261 | 0 | 0.364 | 1 | 1 | cs | TRUE
18 | LV_3442-5_0_5_line_18 |  | 15 | 16 | 0.040218 | 0.125 | 0.08 | 261 | 0 | 0.364 | 1 | 1 | cs | TRUE
19 | LV_3442-5_0_5_line_19 |  | 16 | 17 | 0.030775 | 0.125 | 0.08 | 261 | 0 | 0.364 | 1 | 1 | cs | TRUE
20 | LV_3442-5_0_5_line_20 |  | 16 | 18 | 0.46685 | 0.125 | 0.08 | 261 | 0 | 0.364 | 1 | 1 | cs | TRUE
21 | LV_3442-5_0_5_line_21 |  | 17 | 27 | 0.013815 | 0.125 | 0.08 | 261 | 0 | 0.364 | 1 | 1 | cs | TRUE
22 | LV_3442-5_0_5_line_22 |  | 18 | 31 | 0.011758 | 0.125 | 0.08 | 261 | 0 | 0.364 | 1 | 1 | cs | TRUE
23 | LV_3442-5_0_5_line_23 |  | 19 | 20 | 0.014892 | 0.125 | 0.08 | 261 | 0 | 0.364 | 1 | 1 | cs | TRUE
24 | LV_3442-5_0_5_line_24 |  | 19 | 21 | 0.013186 | 0.125 | 0.08 | 261 | 0 | 0.364 | 1 | 1 | cs | TRUE
25 | LV_3442-5_0_5_line_25 |  | 20 | 22 | 0.063241 | 0.125 | 0.08 | 261 | 0 | 0.364 | 1 | 1 | cs | TRUE
26 | LV_3442-5_0_5_line_26 |  | 21 | 23 | 0.021298 | 0.125 | 0.08 | 261 | 0 | 0.364 | 1 | 1 | cs | TRUE
27 | LV_3442-5_0_5_line_27 |  | 22 | 33 | 0.23578 | 0.125 | 0.08 | 261 | 0 | 0.364 | 1 | 1 | cs | TRUE
28 | LV_3442-5_0_5_line_28 |  | 23 | 24 | 0.0084064 | 0.125 | 0.08 | 261 | 0 | 0.364 | 1 | 1 | cs | TRUE
29 | LV_3442-5_0_5_line_29 |  | 24 | 25 | 0.0099339 | 0.125 | 0.08 | 261 | 0 | 0.364 | 1 | 1 | cs | TRUE
30 | LV_3442-5_0_5_line_30 |  | 25 | 26 | 0.027844 | 0.125 | 0.08 | 261 | 0 | 0.364 | 1 | 1 | cs | TRUE
31 | LV_3442-5_0_5_line_31 |  | 27 | 150 | 0.0083456 | 0.125 | 0.08 | 261 | 0 | 0.364 | 1 | 1 | cs | TRUE
32 | LV_3442-5_0_5_line_32 |  | 28 | 29 | 0.018559 | 0.125 | 0.08 | 261 | 0 | 0.364 | 1 | 1 | cs | TRUE
33 | LV_3442-5_0_5_line_33 |  | 28 | 30 | 0.011978 | 0.125 | 0.08 | 261 | 0 | 0.364 | 1 | 1 | cs | TRUE
34 | LV_3442-5_0_5_line_34 |  | 29 | 31 | 0.037033 | 0.125 | 0.08 | 261 | 0 | 0.364 | 1 | 1 | cs | TRUE
35 | LV_3442-5_0_5_line_35 |  | 30 | 32 | 0.030441 | 0.125 | 0.08 | 261 | 0 | 0.364 | 1 | 1 | cs | TRUE
36 | LV_3442-5_0_5_line_36 |  | 30 | 33 | 0.024441 | 0.125 | 0.08 | 261 | 0 | 0.364 | 1 | 1 | cs | TRUE
37 | LV_3442-5_0_5_line_37 |  | 32 | 34 | 0.022244 | 0.125 | 0.08 | 261 | 0 | 0.364 | 1 | 1 | cs | TRUE
38 | LV_3442-5_0_5_line_38 |  | 34 | 35 | 0.0089036 | 0.125 | 0.08 | 261 | 0 | 0.364 | 1 | 1 | cs | TRUE
39 | LV_3442-5_0_5_line_39 |  | 35 | 36 | 0.014955 | 0.125 | 0.08 | 261 | 0 | 0.364 | 1 | 1 | cs | TRUE
40 | LV_3442-5_0_5_line_40 |  | 38 | 39 | 0.018316 | 0.125 | 0.08 | 261 | 0 | 0.364 | 1 | 1 | cs | TRUE
41 | LV_3442-5_0_5_line_41 |  | 39 | 40 | 0.012724 | 0.125 | 0.08 | 261 | 0 | 0.364 | 1 | 1 | cs | TRUE
42 | LV_3442-5_0_5_line_42 |  | 40 | 41 | 0.017195 | 0.125 | 0.08 | 261 | 0 | 0.364 | 1 | 1 | cs | TRUE
43 | LV_3442-5_0_5_line_43 |  | 41 | 42 | 0.044292 | 0.125 | 0.08 | 261 | 0 | 0.364 | 1 | 1 | cs | TRUE
44 | LV_3442-5_0_5_line_44 |  | 42 | 198 | 0.024456 | 0.125 | 0.08 | 261 | 0 | 0.364 | 1 | 1 | cs | TRUE
45 | LV_3442-5_0_5_line_45 |  | 43 | 44 | 0.021158 | 0.125 | 0.08 | 261 | 0 | 0.364 | 1 | 1 | cs | TRUE
46 | LV_3442-5_0_5_line_46 |  | 43 | 45 | 0.02065 | 0.125 | 0.08 | 261 | 0 | 0.364 | 1 | 1 | cs | TRUE
47 | LV_3442-5_0_5_line_47 |  | 44 | 46 | 0.050861 | 0.125 | 0.08 | 261 | 0 | 0.364 | 1 | 1 | cs | TRUE
48 | LV_3442-5_0_5_line_48 |  | 45 | 47 | 0.011971 | 0.125 | 0.08 | 261 | 0 | 0.364 | 1 | 1 | cs | TRUE
49 | LV_3442-5_0_5_line_49 |  | 45 | 48 | 0.007523 | 0.125 | 0.08 | 261 | 0 | 0.364 | 1 | 1 | cs | TRUE
50 | LV_3442-5_0_5_line_50 |  | 46 | 49 | 0.17785 | 0.125 | 0.08 | 261 | 0 | 0.364 | 1 | 1 | cs | TRUE
51 | LV_3442-5_0_5_line_51 |  | 47 | 50 | 0.039787 | 0.125 | 0.08 | 261 | 0 | 0.364 | 1 | 2 | cs | TRUE
52 | LV_3442-5_0_5_line_52 |  | 48 | 51 | 0.013902 | 0.125 | 0.08 | 261 | 0 | 0.364 | 1 | 1 | cs | TRUE
53 | LV_3442-5_0_5_line_53 |  | 48 | 52 | 0.016371 | 0.125 | 0.08 | 261 | 0 | 0.364 | 1 | 1 | cs | TRUE
54 | LV_3442-5_0_5_line_54 |  | 49 | 53 | 0.0032966 | 0.125 | 0.08 | 261 | 0 | 0.364 | 1 | 1 | cs | TRUE
55 | LV_3442-5_0_5_line_55 |  | 49 | 54 | 0.066881 | 0.125 | 0.08 | 261 | 0 | 0.364 | 1 | 1 | cs | TRUE
56 | LV_3442-5_0_5_line_56 |  | 50 | 57 | 0.004458 | 0.125 | 0.08 | 261 | 0 | 0.364 | 1 | 3 | cs | TRUE
57 | LV_3442-5_0_5_line_57 |  | 51 | 58 | 0.039231 | 0.125 | 0.08 | 261 | 0 | 0.364 | 1 | 1 | cs | TRUE
58 | LV_3442-5_0_5_line_58 |  | 51 | 59 | 0.019955 | 0.125 | 0.08 | 261 | 0 | 0.364 | 1 | 1 | cs | TRUE
59 | LV_3442-5_0_5_line_59 |  | 52 | 60 | 0.011349 | 0.125 | 0.08 | 261 | 0 | 0.364 | 1 | 1 | cs | TRUE
60 | LV_3442-5_0_5_line_60 |  | 53 | 55 | 0.041047 | 0.125 | 0.08 | 261 | 0 | 0.364 | 1 | 1 | cs | TRUE
61 | LV_3442-5_0_5_line_61 |  | 54 | 66 | 0.025675 | 0.125 | 0.08 | 261 | 0 | 0.364 | 1 | 1 | cs | TRUE
62 | LV_3442-5_0_5_line_62 |  | 55 | 56 | 0.026636 | 0.125 | 0.08 | 261 | 0 | 0.364 | 1 | 1 | cs | TRUE
63 | LV_3442-5_0_5_line_63 |  | 57 | 77 | 0.019196 | 0.125 | 0.08 | 261 | 0 | 0.364 | 1 | 4 | cs | TRUE
64 | LV_3442-5_0_5_line_64 |  | 58 | 96 | 0.0090925 | 0.125 | 0.08 | 261 | 0 | 0.364 | 1 | 1 | cs | TRUE
65 | LV_3442-5_0_5_line_65 |  | 58 | 97 | 0.017092 | 0.125 | 0.08 | 261 | 0 | 0.364 | 1 | 1 | cs | TRUE
66 | LV_3442-5_0_5_line_66 |  | 59 | 98 | 0.021174 | 0.125 | 0.08 | 261 | 0 | 0.364 | 1 | 1 | cs | TRUE
67 | LV_3442-5_0_5_line_67 |  | 61 | 62 | 0.0030854 | 0.125 | 0.08 | 261 | 0 | 0.364 | 1 | 1 | cs | TRUE
68 | LV_3442-5_0_5_line_68 |  | 61 | 63 | 0.023803 | 0.125 | 0.08 | 261 | 0 | 0.364 | 1 | 1 | cs | TRUE
69 | LV_3442-5_0_5_line_69 |  | 62 | 64 | 0.14036 | 0.125 | 0.08 | 261 | 0 | 0.364 | 1 | 1 | cs | TRUE
70 | LV_3442-5_0_5_line_70 |  | 64 | 65 | 0.059544 | 0.125 | 0.08 | 261 | 0 | 0.364 | 1 | 1 | cs | TRUE
71 | LV_3442-5_0_5_line_71 |  | 65 | 71 | 0.059538 | 0.125 | 0.08 | 261 | 0 | 0.364 | 1 | 1 | cs | TRUE
72 | LV_3442-5_0_5_line_72 |  | 66 | 67 | 0.014372 | 0.125 | 0.08 | 261 | 0 | 0.364 | 1 | 1 | cs | TRUE
73 | LV_3442-5_0_5_line_73 |  | 68 | 69 | 0.015564 | 0.125 | 0.08 | 261 | 0 | 0.364 | 1 | 1 | cs | TRUE
74 | LV_3442-5_0_5_line_74 |  | 69 | 70 | 0.041811 | 0.125 | 0.08 | 261 | 0 | 0.364 | 1 | 1 | cs | TRUE
75 | LV_3442-5_0_5_line_75 |  | 70 | 71 | 0.0053466 | 0.125 | 0.08 | 261 | 0 | 0.364 | 1 | 1 | cs | TRUE
76 | LV_3442-5_0_5_line_76 |  | 71 | 79 | 0.044173 | 0.125 | 0.08 | 261 | 0 | 0.364 | 1 | 1 | cs | TRUE
77 | LV_3442-5_0_5_line_77 |  | 72 | 73 | 0.012086 | 0.125 | 0.08 | 261 | 0 | 0.364 | 1 | 1 | cs | TRUE
78 | LV_3442-5_0_5_line_78 |  | 73 | 74 | 0.00947 | 0.125 | 0.08 | 261 | 0 | 0.364 | 1 | 4 | cs | TRUE
79 | LV_3442-5_0_5_line_79 |  | 73 | 75 | 0.031897 | 0.125 | 0.08 | 261 | 0 | 0.364 | 1 | 4 | cs | TRUE
80 | LV_3442-5_0_5_line_80 |  | 74 | 76 | 0.030019 | 0.125 | 0.08 | 261 | 0 | 0.364 | 1 | 1 | cs | TRUE
81 | LV_3442-5_0_5_line_81 |  | 74 | 77 | 0.026446 | 0.125 | 0.08 | 261 | 0 | 0.364 | 1 | 4 | cs | TRUE
82 | LV_3442-5_0_5_line_82 |  | 75 | 78 | 0.022165 | 0.125 | 0.08 | 261 | 0 | 0.364 | 1 | 4 | cs | TRUE
83 | LV_3442-5_0_5_line_83 |  | 76 | 99 | 0.013222 | 0.125 | 0.08 | 261 | 0 | 0.364 | 1 | 1 | cs | TRUE
84 | LV_3442-5_0_5_line_84 |  | 78 | 100 | 0.017812 | 0.125 | 0.08 | 261 | 0 | 0.364 | 1 | 4 | cs | TRUE
85 | LV_3442-5_0_5_line_85 |  | 79 | 80 | 0.056666 | 0.125 | 0.08 | 261 | 0 | 0.364 | 1 | 1 | cs | TRUE
86 | LV_3442-5_0_5_line_86 |  | 80 | 81 | 0.004143 | 0.125 | 0.08 | 261 | 0 | 0.364 | 1 | 1 | cs | TRUE
87 | LV_3442-5_0_5_line_87 |  | 80 | 82 | 0.033378 | 0.125 | 0.08 | 261 | 0 | 0.364 | 1 | 1 | cs | TRUE
88 | LV_3442-5_0_5_line_88 |  | 81 | 83 | 0.042295 | 0.125 | 0.08 | 261 | 0 | 0.364 | 1 | 1 | cs | TRUE
89 | LV_3442-5_0_5_line_89 |  | 81 | 84 | 0.012044 | 0.125 | 0.08 | 261 | 0 | 0.364 | 1 | 1 | cs | TRUE
90 | LV_3442-5_0_5_line_90 |  | 82 | 85 | 0.03635 | 0.125 | 0.08 | 261 | 0 | 0.364 | 1 | 1 | cs | TRUE
91 | LV_3442-5_0_5_line_91 |  | 83 | 86 | 0.011222 | 0.125 | 0.08 | 261 | 0 | 0.364 | 1 | 1 | cs | TRUE
92 | LV_3442-5_0_5_line_92 |  | 84 | 87 | 0.013499 | 0.125 | 0.08 | 261 | 0 | 0.364 | 1 | 1 | cs | TRUE
93 | LV_3442-5_0_5_line_93 |  | 85 | 88 | 0.018285 | 0.125 | 0.08 | 261 | 0 | 0.364 | 1 | 1 | cs | TRUE
94 | LV_3442-5_0_5_line_94 |  | 86 | 211 | 0.015944 | 0.125 | 0.08 | 261 | 0 | 0.364 | 1 | 1 | cs | TRUE
95 | LV_3442-5_0_5_line_95 |  | 87 | 219 | 0.010407 | 0.125 | 0.08 | 261 | 0 | 0.364 | 1 | 1 | cs | TRUE
96 | LV_3442-5_0_5_line_96 |  | 88 | 225 | 0.008221 | 0.125 | 0.08 | 261 | 0 | 0.364 | 1 | 1 | cs | TRUE
97 | LV_3442-5_0_5_line_97 |  | 88 | 166 | 0.020856 | 0.125 | 0.08 | 261 | 0 | 0.364 | 1 | 3 | cs | TRUE
98 | LV_3442-5_0_5_line_98 |  | 89 | 90 | 0.033869 | 0.125 | 0.08 | 261 | 0 | 0.364 | 1 | 1 | cs | TRUE
99 | LV_3442-5_0_5_line_99 |  | 89 | 91 | 0.009611 | 0.125 | 0.08 | 261 | 0 | 0.364 | 1 | 1 | cs | TRUE
100 | LV_3442-5_0_5_line_100 |  | 89 | 92 | 0.028315 | 0.125 | 0.08 | 261 | 0 | 0.364 | 1 | 1 | cs | TRUE
101 | LV_3442-5_0_5_line_101 |  | 90 | 93 | 0.006039 | 0.125 | 0.08 | 261 | 0 | 0.364 | 1 | 1 | cs | TRUE
102 | LV_3442-5_0_5_line_102 |  | 90 | 94 | 0.018901 | 0.125 | 0.08 | 261 | 0 | 0.364 | 1 | 1 | cs | TRUE
103 | LV_3442-5_0_5_line_103 |  | 92 | 95 | 0.013131 | 0.125 | 0.08 | 261 | 0 | 0.364 | 1 | 1 | cs | TRUE
104 | LV_3442-5_0_5_line_104 |  | 95 | 212 | 0.019513 | 0.125 | 0.08 | 261 | 0 | 0.364 | 1 | 1 | cs | TRUE
105 | LV_3442-5_0_5_line_105 |  | 96 | 223 | 0.00059874 | 0.125 | 0.08 | 261 | 0 | 0.364 | 1 | 1 | cs | TRUE
106 | LV_3442-5_0_5_line_106 |  | 97 | 224 | 0.019345 | 0.125 | 0.08 | 261 | 0 | 0.364 | 1 | 1 | cs | TRUE
107 | LV_3442-5_0_5_line_107 |  | 98 | 222 | 0.0041697 | 0.125 | 0.08 | 261 | 0 | 0.364 | 1 | 1 | cs | TRUE
108 | LV_3442-5_0_5_line_108 |  | 99 | 101 | 0.0081654 | 0.125 | 0.08 | 261 | 0 | 0.364 | 1 | 1 | cs | TRUE
109 | LV_3442-5_0_5_line_109 |  | 100 | 195 | 0.011148 | 0.125 | 0.08 | 261 | 0 | 0.364 | 1 | 4 | cs | TRUE
110 | LV_3442-5_0_5_line_110 |  | 101 | 208 | 0.012265 | 0.125 | 0.08 | 261 | 0 | 0.364 | 1 | 1 | cs | TRUE
111 | LV_3442-5_0_5_line_111 |  | 102 | 103 | 0.021958 | 0.125 | 0.08 | 261 | 0 | 0.364 | 1 | 1 | cs | TRUE
112 | LV_3442-5_0_5_line_112 |  | 102 | 104 | 0.030645 | 0.125 | 0.08 | 261 | 0 | 0.364 | 1 | 1 | cs | TRUE
113 | LV_3442-5_0_5_line_113 |  | 103 | 105 | 0.005338 | 0.125 | 0.08 | 261 | 0 | 0.364 | 1 | 1 | cs | TRUE
114 | LV_3442-5_0_5_line_114 |  | 103 | 106 | 0.022899 | 0.125 | 0.08 | 261 | 0 | 0.364 | 1 | 1 | cs | TRUE
115 | LV_3442-5_0_5_line_115 |  | 105 | 107 | 0.019778 | 0.125 | 0.08 | 261 | 0 | 0.364 | 1 | 1 | cs | TRUE
116 | LV_3442-5_0_5_line_116 |  | 105 | 108 | 0.016425 | 0.125 | 0.08 | 261 | 0 | 0.364 | 1 | 1 | cs | TRUE
117 | LV_3442-5_0_5_line_117 |  | 106 | 109 | 0.022174 | 0.125 | 0.08 | 261 | 0 | 0.364 | 1 | 4 | cs | TRUE
118 | LV_3442-5_0_5_line_118 |  | 106 | 110 | 0.014065 | 0.125 | 0.08 | 261 | 0 | 0.364 | 1 | 1 | cs | TRUE
119 | LV_3442-5_0_5_line_119 |  | 106 | 111 | 0.015439 | 0.125 | 0.08 | 261 | 0 | 0.364 | 1 | 4 | cs | TRUE
120 | LV_3442-5_0_5_line_120 |  | 107 | 112 | 0.01825 | 0.125 | 0.08 | 261 | 0 | 0.364 | 1 | 1 | cs | TRUE
121 | LV_3442-5_0_5_line_121 |  | 107 | 113 | 0.027665 | 0.125 | 0.08 | 261 | 0 | 0.364 | 1 | 1 | cs | TRUE
122 | LV_3442-5_0_5_line_122 |  | 109 | 114 | 0.021949 | 0.125 | 0.08 | 261 | 0 | 0.364 | 1 | 4 | cs | TRUE
123 | LV_3442-5_0_5_line_123 |  | 110 | 115 | 0.0095084 | 0.125 | 0.08 | 261 | 0 | 0.364 | 1 | 1 | cs | TRUE
124 | LV_3442-5_0_5_line_124 |  | 111 | 116 | 0.025094 | 0.125 | 0.08 | 261 | 0 | 0.364 | 1 | 4 | cs | TRUE
125 | LV_3442-5_0_5_line_125 |  | 113 | 221 | 0.018621 | 0.125 | 0.08 | 261 | 0 | 0.364 | 1 | 1 | cs | TRUE
126 | LV_3442-5_0_5_line_126 |  | 113 | 151 | 0.014944 | 0.125 | 0.08 | 261 | 0 | 0.364 | 1 | 1 | cs | TRUE
127 | LV_3442-5_0_5_line_127 |  | 114 | 133 | 0.023759 | 0.125 | 0.08 | 261 | 0 | 0.364 | 1 | 1 | cs | TRUE
128 | LV_3442-5_0_5_line_128 |  | 114 | 131 | 0.006468 | 0.125 | 0.08 | 261 | 0 | 0.364 | 1 | 4 | cs | TRUE
129 | LV_3442-5_0_5_line_129 |  | 115 | 171 | 0.00058174 | 0.125 | 0.08 | 261 | 0 | 0.364 | 1 | 1 | cs | TRUE
130 | LV_3442-5_0_5_line_130 |  | 116 | 177 | 0.00056169 | 0.125 | 0.08 | 261 | 0 | 0.364 | 1 | 4 | cs | TRUE
131 | LV_3442-5_0_5_line_131 |  | 117 | 118 | 0.011303 | 0.125 | 0.08 | 261 | 0 | 0.364 | 1 | 1 | cs | TRUE
132 | LV_3442-5_0_5_line_132 |  | 117 | 119 | 0.017194 | 0.125 | 0.08 | 261 | 0 | 0.364 | 1 | 1 | cs | TRUE
133 | LV_3442-5_0_5_line_133 |  | 118 | 120 | 0.014268 | 0.125 | 0.08 | 261 | 0 | 0.364 | 1 | 1 | cs | TRUE
134 | LV_3442-5_0_5_line_134 |  | 119 | 121 | 0.011012 | 0.125 | 0.08 | 261 | 0 | 0.364 | 1 | 1 | cs | TRUE
135 | LV_3442-5_0_5_line_135 |  | 120 | 122 | 0.02402 | 0.125 | 0.08 | 261 | 0 | 0.364 | 1 | 4 | cs | TRUE
136 | LV_3442-5_0_5_line_136 |  | 120 | 123 | 0.019628 | 0.125 | 0.08 | 261 | 0 | 0.364 | 1 | 1 | cs | TRUE
137 | LV_3442-5_0_5_line_137 |  | 120 | 124 | 0.030457 | 0.125 | 0.08 | 261 | 0 | 0.364 | 1 | 4 | cs | TRUE
138 | LV_3442-5_0_5_line_138 |  | 121 | 125 | 0.031923 | 0.125 | 0.08 | 261 | 0 | 0.364 | 1 | 1 | cs | TRUE
139 | LV_3442-5_0_5_line_139 |  | 122 | 126 | 0.039825 | 0.125 | 0.08 | 261 | 0 | 0.364 | 1 | 4 | cs | TRUE
140 | LV_3442-5_0_5_line_140 |  | 122 | 127 | 0.027921 | 0.125 | 0.08 | 261 | 0 | 0.364 | 1 | 1 | cs | TRUE
141 | LV_3442-5_0_5_line_141 |  | 123 | 128 | 0.0031537 | 0.125 | 0.08 | 261 | 0 | 0.364 | 1 | 1 | cs | TRUE
142 | LV_3442-5_0_5_line_142 |  | 124 | 129 | 0.017945 | 0.125 | 0.08 | 261 | 0 | 0.364 | 1 | 1 | cs | TRUE
143 | LV_3442-5_0_5_line_143 |  | 124 | 130 | 0.012566 | 0.125 | 0.08 | 261 | 0 | 0.364 | 1 | 4 | cs | TRUE
144 | LV_3442-5_0_5_line_144 |  | 126 | 148 | 0.021322 | 0.125 | 0.08 | 261 | 0 | 0.364 | 1 | 4 | cs | TRUE
145 | LV_3442-5_0_5_line_145 |  | 126 | 149 | 0.0032989 | 0.125 | 0.08 | 261 | 0 | 0.364 | 1 | 1 | cs | TRUE
146 | LV_3442-5_0_5_line_146 |  | 129 | 135 | 0.0046566 | 0.125 | 0.08 | 261 | 0 | 0.364 | 1 | 1 | cs | TRUE
147 | LV_3442-5_0_5_line_147 |  | 130 | 131 | 0.013744 | 0.125 | 0.08 | 261 | 0 | 0.364 | 1 | 4 | cs | TRUE
148 | LV_3442-5_0_5_line_148 |  | 131 | 132 | 0.013924 | 0.125 | 0.08 | 261 | 0 | 0.364 | 1 | 4 | cs | TRUE
149 | LV_3442-5_0_5_line_149 |  | 132 | 134 | 0.009391 | 0.125 | 0.08 | 261 | 0 | 0.364 | 1 | 4 | cs | TRUE
150 | LV_3442-5_0_5_line_150 |  | 133 | 136 | 0.025155 | 0.125 | 0.08 | 261 | 0 | 0.364 | 1 | 1 | cs | TRUE
151 | LV_3442-5_0_5_line_151 |  | 134 | 137 | 0.01811 | 0.125 | 0.08 | 261 | 0 | 0.364 | 1 | 4 | cs | TRUE
152 | LV_3442-5_0_5_line_152 |  | 134 | 138 | 0.0079282 | 0.125 | 0.08 | 261 | 0 | 0.364 | 1 | 1 | cs | TRUE
153 | LV_3442-5_0_5_line_153 |  | 136 | 158 | 0.027651 | 0.125 | 0.08 | 261 | 0 | 0.364 | 1 | 1 | cs | TRUE
154 | LV_3442-5_0_5_line_154 |  | 137 | 191 | 0.01617 | 0.125 | 0.08 | 261 | 0 | 0.364 | 1 | 4 | cs | TRUE
155 | LV_3442-5_0_5_line_155 |  | 138 | 196 | 0.018351 | 0.125 | 0.08 | 261 | 0 | 0.364 | 1 | 1 | cs | TRUE
156 | LV_3442-5_0_5_line_156 |  | 139 | 140 | 0.006769 | 0.125 | 0.08 | 261 | 0 | 0.364 | 1 | 1 | cs | TRUE
157 | LV_3442-5_0_5_line_157 |  | 139 | 141 | 0.019024 | 0.125 | 0.08 | 261 | 0 | 0.364 | 1 | 1 | cs | TRUE
158 | LV_3442-5_0_5_line_158 |  | 141 | 142 | 0.01364 | 0.125 | 0.08 | 261 | 0 | 0.364 | 1 | 1 | cs | TRUE
159 | LV_3442-5_0_5_line_159 |  | 142 | 143 | 0.0063321 | 0.125 | 0.08 | 261 | 0 | 0.364 | 1 | 1 | cs | TRUE
160 | LV_3442-5_0_5_line_160 |  | 142 | 144 | 0.026444 | 0.125 | 0.08 | 261 | 0 | 0.364 | 1 | 1 | cs | TRUE
161 | LV_3442-5_0_5_line_161 |  | 143 | 145 | 0.024285 | 0.125 | 0.08 | 261 | 0 | 0.364 | 1 | 1 | cs | TRUE
162 | LV_3442-5_0_5_line_162 |  | 144 | 146 | 0.013925 | 0.125 | 0.08 | 261 | 0 | 0.364 | 1 | 1 | cs | TRUE
163 | LV_3442-5_0_5_line_163 |  | 144 | 147 | 0.0080465 | 0.125 | 0.08 | 261 | 0 | 0.364 | 1 | 1 | cs | TRUE
164 | LV_3442-5_0_5_line_164 |  | 145 | 158 | 0.0056264 | 0.125 | 0.08 | 261 | 0 | 0.364 | 1 | 1 | cs | TRUE
165 | LV_3442-5_0_5_line_165 |  | 145 | 157 | 0.014816 | 0.125 | 0.08 | 261 | 0 | 0.364 | 1 | 1 | cs | TRUE
166 | LV_3442-5_0_5_line_166 |  | 147 | 162 | 0.017144 | 0.125 | 0.08 | 261 | 0 | 0.364 | 1 | 1 | cs | TRUE
167 | LV_3442-5_0_5_line_167 |  | 148 | 165 | 0.011519 | 0.125 | 0.08 | 261 | 0 | 0.364 | 1 | 4 | cs | TRUE
168 | LV_3442-5_0_5_line_168 |  | 149 | 164 | 0.021327 | 0.125 | 0.08 | 261 | 0 | 0.364 | 1 | 1 | cs | TRUE
169 | LV_3442-5_0_5_line_169 |  | 150 | 151 | 0.016155 | 0.125 | 0.08 | 261 | 0 | 0.364 | 1 | 1 | cs | TRUE
170 | LV_3442-5_0_5_line_170 |  | 152 | 153 | 0.027896 | 0.125 | 0.08 | 261 | 0 | 0.364 | 1 | 1 | cs | TRUE
171 | LV_3442-5_0_5_line_171 |  | 152 | 154 | 0.018224 | 0.125 | 0.08 | 261 | 0 | 0.364 | 1 | 1 | cs | TRUE
172 | LV_3442-5_0_5_line_172 |  | 153 | 169 | 0.016248 | 0.125 | 0.08 | 261 | 0 | 0.364 | 1 | 1 | cs | TRUE
173 | LV_3442-5_0_5_line_173 |  | 154 | 167 | 0.0021159 | 0.125 | 0.08 | 261 | 0 | 0.364 | 1 | 1 | cs | TRUE
174 | LV_3442-5_0_5_line_174 |  | 155 | 156 | 0.0098014 | 0.125 | 0.08 | 261 | 0 | 0.364 | 1 | 1 | cs | TRUE
175 | LV_3442-5_0_5_line_175 |  | 155 | 157 | 0.014502 | 0.125 | 0.08 | 261 | 0 | 0.364 | 1 | 1 | cs | TRUE
176 | LV_3442-5_0_5_line_176 |  | 159 | 160 | 0.0069678 | 0.125 | 0.08 | 261 | 0 | 0.364 | 1 | 1 | cs | TRUE
177 | LV_3442-5_0_5_line_177 |  | 160 | 161 | 0.016549 | 0.125 | 0.08 | 261 | 0 | 0.364 | 1 | 1 | cs | TRUE
178 | LV_3442-5_0_5_line_178 |  | 161 | 162 | 0.010164 | 0.125 | 0.08 | 261 | 0 | 0.364 | 1 | 1 | cs | TRUE
179 | LV_3442-5_0_5_line_179 |  | 162 | 163 | 0.007011 | 0.125 | 0.08 | 261 | 0 | 0.364 | 1 | 1 | cs | TRUE
180 | LV_3442-5_0_5_line_180 |  | 163 | 169 | 0.015648 | 0.125 | 0.08 | 261 | 0 | 0.364 | 1 | 1 | cs | TRUE
181 | LV_3442-5_0_5_line_181 |  | 165 | 166 | 0.018093 | 0.125 | 0.08 | 261 | 0 | 0.364 | 1 | 4 | cs | TRUE
182 | LV_3442-5_0_5_line_182 |  | 167 | 168 | 0.021048 | 0.125 | 0.08 | 261 | 0 | 0.364 | 1 | 1 | cs | TRUE
183 | LV_3442-5_0_5_line_183 |  | 169 | 170 | 0.013318 | 0.125 | 0.08 | 261 | 0 | 0.364 | 1 | 1 | cs | TRUE
184 | LV_3442-5_0_5_line_184 |  | 170 | 231 | 0.00065133 | 0.125 | 0.08 | 261 | 0 | 0.364 | 1 | 1 | cs | TRUE
185 | LV_3442-5_0_5_line_185 |  | 172 | 173 | 0.026429 | 0.125 | 0.08 | 261 | 0 | 0.364 | 1 | 4 | cs | TRUE
186 | LV_3442-5_0_5_line_186 |  | 172 | 174 | 0.012254 | 0.125 | 0.08 | 261 | 0 | 0.364 | 1 | 4 | cs | TRUE
187 | LV_3442-5_0_5_line_187 |  | 173 | 175 | 0.026182 | 0.125 | 0.08 | 261 | 0 | 0.364 | 1 | 4 | cs | TRUE
188 | LV_3442-5_0_5_line_188 |  | 173 | 176 | 0.0042679 | 0.125 | 0.08 | 261 | 0 | 0.364 | 1 | 1 | cs | TRUE
189 | LV_3442-5_0_5_line_189 |  | 174 | 177 | 0.012492 | 0.125 | 0.08 | 261 | 0 | 0.364 | 1 | 4 | cs | TRUE
190 | LV_3442-5_0_5_line_190 |  | 174 | 178 | 0.020885 | 0.125 | 0.08 | 261 | 0 | 0.364 | 1 | 1 | cs | TRUE
191 | LV_3442-5_0_5_line_191 |  | 175 | 179 | 0.019245 | 0.125 | 0.08 | 261 | 0 | 0.364 | 1 | 4 | cs | TRUE
192 | LV_3442-5_0_5_line_192 |  | 175 | 180 | 0.007271 | 0.125 | 0.08 | 261 | 0 | 0.364 | 1 | 1 | cs | TRUE
193 | LV_3442-5_0_5_line_193 |  | 176 | 181 | 0.013206 | 0.125 | 0.08 | 261 | 0 | 0.364 | 1 | 1 | cs | TRUE
194 | LV_3442-5_0_5_line_194 |  | 178 | 182 | 0.013612 | 0.125 | 0.08 | 261 | 0 | 0.364 | 1 | 1 | cs | TRUE
195 | LV_3442-5_0_5_line_195 |  | 178 | 183 | 0.0029502 | 0.125 | 0.08 | 261 | 0 | 0.364 | 1 | 1 | cs | TRUE
196 | LV_3442-5_0_5_line_196 |  | 179 | 184 | 0.020607 | 0.125 | 0.08 | 261 | 0 | 0.364 | 1 | 1 | cs | TRUE
197 | LV_3442-5_0_5_line_197 |  | 181 | 185 | 0.019412 | 0.125 | 0.08 | 261 | 0 | 0.364 | 1 | 1 | cs | TRUE
198 | LV_3442-5_0_5_line_198 |  | 181 | 186 | 0.02581 | 0.125 | 0.08 | 261 | 0 | 0.364 | 1 | 1 | cs | TRUE
199 | LV_3442-5_0_5_line_199 |  | 183 | 187 | 0.015177 | 0.125 | 0.08 | 261 | 0 | 0.364 | 1 | 1 | cs | TRUE
200 | LV_3442-5_0_5_line_200 |  | 184 | 207 | 0.003264 | 0.125 | 0.08 | 261 | 0 | 0.364 | 1 | 1 | cs | TRUE
201 | LV_3442-5_0_5_line_201 |  | 185 | 218 | 0.013908 | 0.125 | 0.08 | 261 | 0 | 0.364 | 1 | 1 | cs | TRUE
202 | LV_3442-5_0_5_line_202 |  | 188 | 189 | 0.014326 | 0.125 | 0.08 | 261 | 0 | 0.364 | 1 | 4 | cs | TRUE
203 | LV_3442-5_0_5_line_203 |  | 188 | 190 | 0.0040785 | 0.125 | 0.08 | 261 | 0 | 0.364 | 1 | 4 | cs | TRUE
204 | LV_3442-5_0_5_line_204 |  | 189 | 191 | 0.0093549 | 0.125 | 0.08 | 261 | 0 | 0.364 | 1 | 4 | cs | TRUE
205 | LV_3442-5_0_5_line_205 |  | 190 | 192 | 0.022575 | 0.125 | 0.08 | 261 | 0 | 0.364 | 1 | 4 | cs | TRUE
206 | LV_3442-5_0_5_line_206 |  | 192 | 193 | 0.0073195 | 0.125 | 0.08 | 261 | 0 | 0.364 | 1 | 4 | cs | TRUE
207 | LV_3442-5_0_5_line_207 |  | 193 | 194 | 0.013644 | 0.125 | 0.08 | 261 | 0 | 0.364 | 1 | 1 | cs | TRUE
208 | LV_3442-5_0_5_line_208 |  | 193 | 195 | 0.020486 | 0.125 | 0.08 | 261 | 0 | 0.364 | 1 | 4 | cs | TRUE
209 | LV_3442-5_0_5_line_209 |  | 196 | 197 | 0.033928 | 0.125 | 0.08 | 261 | 0 | 0.364 | 1 | 1 | cs | TRUE
210 | LV_3442-5_0_5_line_210 |  | 198 | 199 | 0.012237 | 0.125 | 0.08 | 261 | 0 | 0.364 | 1 | 1 | cs | TRUE
211 | LV_3442-5_0_5_line_211 |  | 198 | 200 | 0.006295 | 0.125 | 0.08 | 261 | 0 | 0.364 | 1 | 1 | cs | TRUE
212 | LV_3442-5_0_5_line_212 |  | 199 | 201 | 0.010652 | 0.125 | 0.08 | 261 | 0 | 0.364 | 1 | 1 | cs | TRUE
213 | LV_3442-5_0_5_line_213 |  | 200 | 202 | 0.01447 | 0.125 | 0.08 | 261 | 0 | 0.364 | 1 | 1 | cs | TRUE
214 | LV_3442-5_0_5_line_214 |  | 200 | 203 | 0.0098025 | 0.125 | 0.08 | 261 | 0 | 0.364 | 1 | 1 | cs | TRUE
215 | LV_3442-5_0_5_line_215 |  | 201 | 217 | 0.01323 | 0.125 | 0.08 | 261 | 0 | 0.364 | 1 | 1 | cs | TRUE
216 | LV_3442-5_0_5_line_216 |  | 202 | 220 | 0.026745 | 0.125 | 0.08 | 261 | 0 | 0.364 | 1 | 1 | cs | TRUE
217 | LV_3442-5_0_5_line_217 |  | 203 | 218 | 0.030133 | 0.125 | 0.08 | 261 | 0 | 0.364 | 1 | 1 | cs | TRUE
218 | LV_3442-5_0_5_line_218 |  | 204 | 205 | 0.011615 | 0.125 | 0.08 | 261 | 0 | 0.364 | 1 | 1 | cs | TRUE
219 | LV_3442-5_0_5_line_219 |  | 205 | 206 | 0.020513 | 0.125 | 0.08 | 261 | 0 | 0.364 | 1 | 1 | cs | TRUE
220 | LV_3442-5_0_5_line_220 |  | 205 | 207 | 0.016982 | 0.125 | 0.08 | 261 | 0 | 0.364 | 1 | 1 | cs | TRUE
221 | LV_3442-5_0_5_line_221 |  | 206 | 209 | 0.0097711 | 0.125 | 0.08 | 261 | 0 | 0.364 | 1 | 1 | cs | TRUE
222 | LV_3442-5_0_5_line_222 |  | 208 | 210 | 0.025854 | 0.125 | 0.08 | 261 | 0 | 0.364 | 1 | 1 | cs | TRUE
223 | LV_3442-5_0_5_line_223 |  | 212 | 215 | 0.024552 | 0.125 | 0.08 | 261 | 0 | 0.364 | 1 | 1 | cs | TRUE
224 | LV_3442-5_0_5_line_224 |  | 214 | 230 | 0.0085177 | 0.125 | 0.08 | 261 | 0 | 0.364 | 1 | 1 | cs | TRUE
225 | LV_3442-5_0_5_line_225 |  | 215 | 216 | 0.0063782 | 0.125 | 0.08 | 261 | 0 | 0.364 | 1 | 1 | cs | TRUE
226 | LV_3442-5_0_5_line_226 |  | 216 | 217 | 0.017707 | 0.125 | 0.08 | 261 | 0 | 0.364 | 1 | 1 | cs | TRUE
227 | LV_3442-5_0_5_line_227 |  | 221 | 228 | 0.014958 | 0.125 | 0.08 | 261 | 0 | 0.364 | 1 | 1 | cs | TRUE
228 | LV_3442-5_0_5_line_228 |  | 223 | 234 | 0.00082827 | 0.125 | 0.08 | 261 | 0 | 0.364 | 1 | 1 | cs | TRUE
229 | LV_3442-5_0_5_line_229 |  | 224 | 233 | 0.0079757 | 0.125 | 0.08 | 261 | 0 | 0.364 | 1 | 1 | cs | TRUE
230 | LV_3442-5_0_5_line_230 |  | 225 | 226 | 0.010802 | 0.125 | 0.08 | 261 | 0 | 0.364 | 1 | 1 | cs | TRUE
231 | LV_3442-5_0_5_line_231 |  | 226 | 227 | 0.044568 | 0.125 | 0.08 | 261 | 0 | 0.364 | 1 | 1 | cs | TRUE
232 | LV_3442-5_0_5_line_232 |  | 228 | 229 | 0.0048902 | 0.125 | 0.08 | 261 | 0 | 0.364 | 1 | 1 | cs | TRUE
233 | LV_3442-5_0_5_line_233 |  | 232 | 233 | 0.014662 | 0.125 | 0.08 | 261 | 0 | 0.364 | 1 | 1 | cs | TRUE
234 | LV_3442-5_0_5_line_234 |  | 234 | 236 | 0.00854 | 0.125 | 0.08 | 261 | 0 | 0.364 | 1 | 1 | cs | TRUE
235 | LV_3442-5_0_5_line_235 |  | 235 | 236 | 0.011209 | 0.125 | 0.08 | 261 | 0 | 0.364 | 1 | 1 | cs | TRUE
236 | LV_3442-5_0_5_line_236 |  | 235 | 237 | 0.0045434 | 0.125 | 0.08 | 261 | 0 | 0.364 | 1 | 1 | cs | TRUE

## trafo
| name | std_type | hv_bus | lv_bus | sn_mva | vn_hv_kv | vn_lv_kv | vk_percent | vkr_percent | pfe_kw | i0_percent | shift_degree | tap_side | tap_neutral | tap_min | tap_max | tap_step_percent | tap_step_degree | tap_pos | tap_phase_shifter | parallel | df | in_service
0 | LV_3442-5_0_5_trafo_125 | 0.63 MVA 20/0.4 kV | 238 | 179 | 0.63 | 20 | 0.4 | 6 | 1.206 | 1.65 | 0.2619 | 150 | hv | 0 | -2 | 2 | 2.5 | 0 | 0 | FALSE | 1 | 1 | TRUE

## line_geodata
| x0 | y0 | x1 | y1 | x2 | y2 | x3 | y3 | x4 | y4 | x5 | y5 | x6 | y6 | x7 | y7 | x8 | y8 | x9 | y9 | x10 | y10 | x11 | y11
0 | 2743867.455 | 1256017.4884 | 2743872.9944 | 1256011.8038 | 2743875.3537 | 1256008.8027 | 2743870.45 | 1255993.5579 | 2743884.1774 | 1255994.4145 | 2743887.9832 | 1255994.9186 | 2743895.933 | 1255995.7646
1 | 2743848.1151 | 1256012.4778 | 2743852.3907 | 1256016.0073 | 2743861.6029 | 1256023.4938 | 2743867.455 | 1256017.4884
2 | 2743920.7565 | 1255997.6065 | 2743898.279 | 1255996.0142 | 2743895.933 | 1255995.7646
3 | 2743848.1151 | 1256012.4778 | 2743841.6467 | 1256017.8258 | 2743837.6723 | 1256020.8432
4 | 2743848.1151 | 1256012.4778 | 2743843.0091 | 1256004.5955
5 | 2743936.2558 | 1255998.206 | 2743930.4512 | 1255997.9758 | 2743920.7565 | 1255997.6065
6 | 2743922.0212 | 1256017.8899 | 2743920.7565 | 1255997.6065
7 | 2743820.6792 | 1256029.5499 | 2743822.689 | 1256027.5746 | 2743824.9777 | 1256025.9286 | 2743829.2725 | 1256024.0089 | 2743837.6723 | 1256020.8432
8 | 2743837.6723 | 1256020.8432 | 2743841.8947 | 1256031.8341 | 2743843.4751 | 1256038.2119 | 2743843.5638 | 1256039.348
9 | 2743936.2558 | 1255998.206 | 2743934.657 | 1255992.8954 | 2743934.299 | 1255990.8625 | 2743933.7988 | 1255986.613
10 | 2743901.2918 | 1256055.4887 | 2743912.2746 | 1256052.842 | 2743923.9816 | 1256051.136 | 2743922.0212 | 1256017.8899
11 | 2743922.0212 | 1256017.8899 | 2743913.7107 | 1256021.4135 | 2743907.9039 | 1256024.1252
12 | 2743820.6792 | 1256029.5499 | 2743820.0173 | 1256017.3555 | 2743820.8292 | 1256010.7245
13 | 2743844.3438 | 1256049.3436 | 2743843.5638 | 1256039.348
14 | 2743937.1568 | 1255981.0226 | 2743933.7988 | 1255986.613
15 | 2743900.8484 | 1256047.348 | 2743901.2918 | 1256055.4887
16 | 2743907.9039 | 1256024.1252 | 2743897.0494 | 1256029.1938 | 2743887.5048 | 1256034.7875
17 | 2743844.3438 | 1256049.3436 | 2743855.9894 | 1256046.3819
18 | 2743803.563 | 1255675.1514 | 2743800.5154 | 1255693.7396 | 2743799.5364 | 1255715.0992
19 | 2743803.563 | 1255675.1514 | 2743830.0161 | 1255690.8792
20 | 2743803.563 | 1255675.1514 | 2743367.4147 | 1255508.6398
21 | 2743841.891 | 1255697.9395 | 2743830.0161 | 1255690.8792
22 | 2743367.4147 | 1255508.6398 | 2743355.7156 | 1255507.4646
23 | 2743123.0229 | 1255664.2988 | 2743113.1356 | 1255653.1626
24 | 2743123.0229 | 1255664.2988 | 2743127.3416 | 1255669.163 | 2743131.3605 | 1255674.5
25 | 2743074.9289 | 1255602.9335 | 2743086.7794 | 1255616.2213 | 2743107.684 | 1255647.0224 | 2743113.1356 | 1255653.1626
26 | 2743144.1718 | 1255691.5133 | 2743144.1718 | 1255691.5133 | 2743131.3605 | 1255674.5
27 | 2743278.4357 | 1255483.8629 | 2743074.9289 | 1255602.9335
28 | 2743144.1718 | 1255691.5133 | 2743147.8034 | 1255699.0948
29 | 2743152.0948 | 1255708.0539 | 2743147.8034 | 1255699.0948
30 | 2743152.0948 | 1255708.0539 | 2743162.5817 | 1255712.1892 | 2743173.6757 | 1255723.6683 | 2743174.1364 | 1255724.0644
31 | 2743849.0645 | 1255702.2046 | 2743841.891 | 1255697.9395
32 | 2743308.1635 | 1255484.3451 | 2743314.5597 | 1255491.8667 | 2743318.7912 | 1255495.9952 | 2743320.9455 | 1255497.7425
33 | 2743301.0203 | 1255474.7894 | 2743302.9815 | 1255478.2513 | 2743308.1635 | 1255484.3451
34 | 2743355.7156 | 1255507.4646 | 2743334.7285 | 1255505.3565 | 2743329.2313 | 1255503.6329 | 2743323.9644 | 1255500.1911 | 2743320.9455 | 1255497.7425
35 | 2743301.0203 | 1255474.7894 | 2743296.7876 | 1255467.2799 | 2743286.507 | 1255453.6737 | 2743282.7833 | 1255450.6973
36 | 2743301.0203 | 1255474.7894 | 2743292.0983 | 1255479.5559 | 2743278.4357 | 1255483.8629
37 | 2743266.6152 | 1255435.4875 | 2743276.0466 | 1255445.3127 | 2743282.7833 | 1255450.6973
38 | 2743266.6152 | 1255435.4875 | 2743260.4494 | 1255429.0643 | 2743260.4494 | 1255429.0643
39 | 2743247.8305 | 1255421.0375 | 2743260.4494 | 1255429.0643
40 | 2743881.1756 | 1255978.3593 | 2743875.2314 | 1255961.0343
41 | 2743871.102 | 1255948.9991 | 2743875.2314 | 1255961.0343
42 | 2743865.5216 | 1255932.7346 | 2743871.102 | 1255948.9991
43 | 2743887.2639 | 1255901.6859 | 2743885.686 | 1255901.9851 | 2743878.3402 | 1255904.9316 | 2743873.7947 | 1255907.5348 | 2743870.4997 | 1255910.5354 | 2743867.777 | 1255913.2718 | 2743865.4333 | 1255916.2511 | 2743863.8936 | 1255918.438 | 2743863.0463 | 1255921.3201 | 2743863.2671 | 1255924.6509 | 2743864.0713 | 1255928.5075 | 2743865.5216 | 1255932.7346
44 | 2743911.5952 | 1255900.2464 | 2743902.8095 | 1255900.0326 | 2743893.4335 | 1255900.5164 | 2743887.2639 | 1255901.6859
45 | 2744038.7603 | 1256037.1263 | 2744049.8669 | 1256035.5489 | 2744059.7528 | 1256034.5106
46 | 2744018.3153 | 1256040.0301 | 2744038.7603 | 1256037.1263
47 | 2744059.7528 | 1256034.5106 | 2744070.6706 | 1256033.364 | 2744075.7764 | 1256034.0889 | 2744081.4676 | 1256035.5622 | 2744086.3301 | 1256037.2932 | 2744091.6459 | 1256040.5479 | 2744102.4384 | 1256054.2639
48 | 2744018.3153 | 1256040.0301 | 2744020.4483 | 1256028.66 | 2744020.5158 | 1256028.2631
49 | 2744016.8078 | 1256047.4005 | 2744018.3153 | 1256040.0301
50 | 2744102.4384 | 1256054.2639 | 2744279.0611 | 1256075.1558
51 | 2744027.1863 | 1255989.0393 | 2744020.5158 | 1256028.2631
52 | 2744003.1848 | 1256044.433 | 2744016.8078 | 1256047.4005
53 | 2744016.8078 | 1256047.4005 | 2744013.8408 | 1256063.5005
54 | 2744279.1733 | 1256078.4505 | 2744279.0611 | 1256075.1558
55 | 2744279.0611 | 1256075.1558 | 2744294.6034 | 1256010.1055
56 | 2744027.9337 | 1255984.6444 | 2744027.1863 | 1255989.0393
57 | 2743972.7353 | 1256028.4329 | 2743978.7433 | 1256027.4335 | 2743979.6187 | 1256031.4587 | 2743981.5708 | 1256036.1996 | 2743983.2526 | 1256038.4092 | 2743985.4213 | 1256040.1414 | 2743988.6845 | 1256041.5443 | 2743992.608 | 1256042.4851 | 2744003.1848 | 1256044.433
58 | 2744003.1848 | 1256044.433 | 2744001.4074 | 1256024.5578
59 | 2744011.784 | 1256074.6618 | 2744013.8408 | 1256063.5005
60 | 2744283.9635 | 1256119.0283 | 2744278.9078 | 1256091.8124 | 2744279.1733 | 1256078.4505
61 | 2744294.6034 | 1256010.1055 | 2744320.2775 | 1256010.2683
62 | 2744283.9635 | 1256119.0283 | 2744290.0865 | 1256131.2558 | 2744293.1737 | 1256143.8443
63 | 2744027.9337 | 1255984.6444 | 2744030.5849 | 1255969.0385 | 2744031.7143 | 1255965.8671
64 | 2743972.7353 | 1256028.4329 | 2743965.3331 | 1256028.4307 | 2743963.6431 | 1256028.4632
65 | 2743972.7353 | 1256028.4329 | 2743971.775 | 1256032.5468 | 2743972.4654 | 1256036.7342 | 2743973.7943 | 1256045.2552
66 | 2744001.4074 | 1256024.5578 | 2744000.6759 | 1256016.3785 | 2744001.5175 | 1256003.4437
67 | 2744383.3647 | 1255813.611 | 2744385.0925 | 1255816.1672
68 | 2744386.6307 | 1255836.3379 | 2744392.1649 | 1255826.6303 | 2744385.0925 | 1255816.1672
69 | 2744243.7269 | 1255799.4278 | 2744383.3647 | 1255813.611
70 | 2744186.2152 | 1255807.4158 | 2744197.413 | 1255805.2642 | 2744221.5348 | 1255802.271 | 2744233.7115 | 1255804.8478 | 2744243.7269 | 1255799.4278
71 | 2744137.6026 | 1255838.7735 | 2744151.4988 | 1255836.7431 | 2744166.4688 | 1255826.5645 | 2744186.2152 | 1255807.4158
72 | 2744334.6496 | 1256010.3595 | 2744320.2775 | 1256010.2683
73 | 2744133.8748 | 1255884.9268 | 2744120.7467 | 1255893.2871
74 | 2744133.8748 | 1255884.9268 | 2744131.8114 | 1255878.8708 | 2744131.4057 | 1255871.3649 | 2744132.0896 | 1255862.8067 | 2744136.4072 | 1255843.9847
75 | 2744137.6026 | 1255838.7735 | 2744136.4072 | 1255843.9847
76 | 2744137.6026 | 1255838.7735 | 2744144.8182 | 1255795.1942
77 | 2744048.2889 | 1255934.2581 | 2744060.3612 | 1255933.6734
78 | 2744048.2889 | 1255934.2581 | 2744042.7219 | 1255941.93
79 | 2744048.2889 | 1255934.2581 | 2744048.3578 | 1255918.0999 | 2744052.1981 | 1255902.837
80 | 2744042.7219 | 1255941.93 | 2744029.9203 | 1255939.6164 | 2744022.4874 | 1255938.7014 | 2744015.4333 | 1255937.1061 | 2744013.2557 | 1255936.4006
81 | 2744042.7219 | 1255941.93 | 2744036.0678 | 1255953.6571 | 2744032.7879 | 1255962.8528 | 2744031.7143 | 1255965.8671
82 | 2744055.5906 | 1255880.9559 | 2744055.0612 | 1255886.6885 | 2744052.819 | 1255900.3692 | 2744052.1981 | 1255902.837
83 | 2744002.3325 | 1255929.4135 | 2744005.4731 | 1255932.7597 | 2744010.1252 | 1255935.3865 | 2744013.2557 | 1255936.4006
84 | 2744055.5906 | 1255880.9559 | 2744056.4754 | 1255871.3749 | 2744056.3276 | 1255864.7427 | 2744056.1047 | 1255863.2023
85 | 2744110.1136 | 1255762.8541 | 2744118.6836 | 1255763.5633 | 2744137.4264 | 1255769.8144 | 2744143.1072 | 1255774.8241 | 2744144.5607 | 1255779.8976 | 2744145.6406 | 1255784.8175 | 2744145.203 | 1255792.8701 | 2744144.8182 | 1255795.1942
86 | 2744110.1136 | 1255762.8541 | 2744109.3654 | 1255766.9286
87 | 2744110.1136 | 1255762.8541 | 2744111.9988 | 1255752.0674 | 2744113.244 | 1255744.9353 | 2744114.1149 | 1255740.1631 | 2744115.6647 | 1255731.3702 | 2744115.909 | 1255729.9833
88 | 2744109.3654 | 1255766.9286 | 2744103.3277 | 1255808.7884
89 | 2744109.3654 | 1255766.9286 | 2744098.409 | 1255761.9277
90 | 2744122.2139 | 1255694.1841 | 2744115.909 | 1255729.9833
91 | 2744103.3277 | 1255808.7884 | 2744093.2616 | 1255803.8276
92 | 2744089.628 | 1255752.3962 | 2744094.2305 | 1255760.0204 | 2744098.409 | 1255761.9277
93 | 2744125.3854 | 1255676.1762 | 2744122.2139 | 1255694.1841
94 | 2744088.25 | 1255788.6912 | 2744093.2616 | 1255803.8276
95 | 2744089.628 | 1255752.3962 | 2744089.1676 | 1255751.6336 | 2744082.485 | 1255747.4782 | 2744081.0135 | 1255746.7378
96 | 2744126.6623 | 1255668.0551 | 2744125.3854 | 1255676.1762
97 | 2744125.3854 | 1255676.1762 | 2744113.2116 | 1255669.4402 | 2744106.2715 | 1255669.6243
98 | 2743986.8423 | 1255977.7274 | 2744003.2514 | 1255971.3314 | 2744008.158 | 1255969.0819 | 2744013.9496 | 1255967.3656 | 2744015.2941 | 1255962.6605
99 | 2743986.8423 | 1255977.7274 | 2743982.1571 | 1255969.3277
100 | 2743966.699 | 1255991.84 | 2743966.735 | 1255984.7786 | 2743986.8423 | 1255977.7274
101 | 2744017.9913 | 1255957.2542 | 2744015.2941 | 1255962.6605
102 | 2743997.0364 | 1255957.8897 | 2744007.2409 | 1255959.6395 | 2744015.2941 | 1255962.6605
103 | 2743966.699 | 1255991.84 | 2743965.3995 | 1255990.9742 | 2743962.3428 | 1255989.7654 | 2743958.4379 | 1255988.992 | 2743954.1387 | 1255988.8325
104 | 2743937.1568 | 1255981.0226 | 2743939.7892 | 1255983.856 | 2743942.4952 | 1255986.1461 | 2743946.6233 | 1255987.9816 | 2743950.5899 | 1255988.7009 | 2743954.1387 | 1255988.8325
105 | 2743963.0445 | 1256028.4748 | 2743963.6431 | 1256028.4632
106 | 2743974.084 | 1256064.4779 | 2743974.9587 | 1256052.7212 | 2743973.7943 | 1256045.2552
107 | 2744001.7882 | 1255999.2829 | 2744001.5175 | 1256003.4437
108 | 2744002.3325 | 1255929.4135 | 2743994.1683 | 1255929.557
109 | 2744053.2336 | 1255852.5058 | 2744054.0373 | 1255854.0546 | 2744054.9727 | 1255856.8578 | 2744055.6817 | 1255860.2783 | 2744056.1047 | 1255863.2023
110 | 2743994.1683 | 1255929.557 | 2743981.905 | 1255929.7726
111 | 2743899.4808 | 1255746.5162 | 2743898.3825 | 1255724.5856
112 | 2743900.8012 | 1255695.3328 | 2743901.3644 | 1255704.4441 | 2743897.6015 | 1255708.9903 | 2743898.3825 | 1255724.5856
113 | 2743894.4141 | 1255744.7915 | 2743899.4808 | 1255746.5162
114 | 2743921.7436 | 1255752.007 | 2743912.4352 | 1255749.078 | 2743899.4808 | 1255746.5162
115 | 2743875.612 | 1255738.4842 | 2743884.288 | 1255741.3533 | 2743894.4141 | 1255744.7915
116 | 2743894.4141 | 1255744.7915 | 2743894.5091 | 1255761.2162
117 | 2743921.7436 | 1255752.007 | 2743937.9086 | 1255751.9443 | 2743943.8743 | 1255751.2272
118 | 2743921.7436 | 1255752.007 | 2743921.9818 | 1255740.3572 | 2743921.2953 | 1255738.0437
119 | 2743921.7436 | 1255752.007 | 2743919.8983 | 1255767.3357
120 | 2743875.612 | 1255738.4842 | 2743874.9009 | 1255720.2495
121 | 2743875.612 | 1255738.4842 | 2743873.5834 | 1255737.812 | 2743865.4225 | 1255736.4124 | 2743848.3764 | 1255733.2953
122 | 2743965.5447 | 1255747.801 | 2743952.0685 | 1255750.2424 | 2743943.8743 | 1255751.2272
123 | 2743921.2953 | 1255738.0437 | 2743918.5904 | 1255728.9281
124 | 2743920.7633 | 1255792.4005 | 2743920.39 | 1255788.42 | 2743919.9804 | 1255775.7868 | 2743919.8333 | 1255767.8757 | 2743919.8983 | 1255767.3357
125 | 2743848.3764 | 1255733.2953 | 2743846.6002 | 1255741.7936 | 2743843.1815 | 1255745.5364 | 2743839.6808 | 1255748.9212 | 2743839.6808 | 1255748.9212
126 | 2743848.3764 | 1255733.2953 | 2743848.7071 | 1255718.3552
127 | 2743965.5447 | 1255747.801 | 2743956.4833 | 1255725.8382
128 | 2743971.8727 | 1255746.3757 | 2743965.5447 | 1255747.801
129 | 2743918.5904 | 1255728.9281 | 2743918.4249 | 1255728.3704
130 | 2743920.8158 | 1255792.9597 | 2743920.7633 | 1255792.4005
131 | 2744012.5843 | 1255698.2427 | 2744017.1058 | 1255708.6025
132 | 2744012.5843 | 1255698.2427 | 2744005.7066 | 1255682.484
133 | 2744022.8131 | 1255721.6797 | 2744017.1058 | 1255708.6025
134 | 2744001.3017 | 1255672.391 | 2744005.7066 | 1255682.484
135 | 2744022.8131 | 1255721.6797 | 2744027.89 | 1255716.7874 | 2744035.7936 | 1255708.9166 | 2744039.1623 | 1255704.1384
136 | 2744022.8131 | 1255721.6797 | 2744029.6927 | 1255740.0629
137 | 2743996.2423 | 1255736.6145 | 2744001.2642 | 1255734.2899 | 2744010.0605 | 1255729.7328 | 2744022.8131 | 1255721.6797
138 | 2743988.5326 | 1255643.1336 | 2744001.3017 | 1255672.391
139 | 2744058.0492 | 1255669.1533 | 2744052.669 | 1255680.9225 | 2744047.9008 | 1255690.4935 | 2744042.4997 | 1255699.4039 | 2744039.1623 | 1255704.1384
140 | 2744039.1623 | 1255704.1384 | 2744050.0621 | 1255714.8471 | 2744055.1948 | 1255726.3987
141 | 2744030.798 | 1255743.0165 | 2744029.6927 | 1255740.0629
142 | 2743996.2423 | 1255736.6145 | 2744003.4181 | 1255746.554 | 2744005.3528 | 1255751.9007
143 | 2743996.2423 | 1255736.6145 | 2743986.1989 | 1255741.5639 | 2743984.9012 | 1255741.9998
144 | 2744058.0492 | 1255669.1533 | 2744065.7845 | 1255666.6502 | 2744072.2565 | 1255667.375 | 2744077.3164 | 1255667.2091 | 2744078.9332 | 1255667.1835
145 | 2744058.0492 | 1255669.1533 | 2744058.6589 | 1255665.9112
146 | 2744006.9373 | 1255756.2794 | 2744005.3528 | 1255751.9007
147 | 2743971.8727 | 1255746.3757 | 2743984.9012 | 1255741.9998
148 | 2743971.8727 | 1255746.3757 | 2743973.3798 | 1255753.2856 | 2743975.7399 | 1255759.7178
149 | 2743979.4273 | 1255768.347 | 2743976.8756 | 1255762.813 | 2743975.7399 | 1255759.7178
150 | 2743956.4833 | 1255725.8382 | 2743955.811 | 1255724.2085 | 2743951.1036 | 1255714.5404 | 2743945.5237 | 1255703.205 | 2743945.5219 | 1255703.2007
151 | 2743979.4273 | 1255768.347 | 2743981.3109 | 1255770.0167 | 2743986.4608 | 1255775.7585 | 2743991.2232 | 1255782.0364
152 | 2743979.4273 | 1255768.347 | 2743987.2209 | 1255769.8017
153 | 2743935.6082 | 1255677.3918 | 2743940.8323 | 1255691.6355 | 2743945.5219 | 1255703.2007
154 | 2744000.9958 | 1255794.9191 | 2743991.2232 | 1255782.0364
155 | 2743987.2209 | 1255769.8017 | 2744005.2604 | 1255773.1687 | 2744005.2604 | 1255773.1687
156 | 2743945.1999 | 1255621.3035 | 2743947.2478 | 1255627.7552
157 | 2743934.5596 | 1255637.878 | 2743948.3748 | 1255631.3057 | 2743947.2478 | 1255627.7552
158 | 2743922.242 | 1255643.7379 | 2743934.5596 | 1255637.878
159 | 2743922.242 | 1255643.7379 | 2743924.9059 | 1255649.4824
160 | 2743908.4916 | 1255621.1489 | 2743910.917 | 1255624.4332 | 2743914.6094 | 1255630.5398 | 2743922.242 | 1255643.7379
161 | 2743933.6708 | 1255672.1095 | 2743927.813 | 1255655.7515 | 2743924.9059 | 1255649.4824
162 | 2743908.415 | 1255607.2337 | 2743908.6935 | 1255613.7801 | 2743908.4916 | 1255621.1489
163 | 2743908.4916 | 1255621.1489 | 2743902.6007 | 1255618.2474 | 2743901.3087 | 1255617.5259
164 | 2743933.6708 | 1255672.1095 | 2743935.6082 | 1255677.3918
165 | 2743933.6708 | 1255672.1095 | 2743946.996 | 1255665.6331
166 | 2743884.7458 | 1255614.8659 | 2743888.7222 | 1255614.8847 | 2743893.5424 | 1255614.6461 | 2743898.6027 | 1255616.0148 | 2743901.3087 | 1255617.5259
167 | 2744078.9332 | 1255667.1835 | 2744086.4507 | 1255667.0645 | 2744090.4335 | 1255667.4396
168 | 2744062.6002 | 1255644.952 | 2744058.6589 | 1255665.9112
169 | 2743849.0645 | 1255702.2046 | 2743848.7071 | 1255718.3552
170 | 2743852.9954 | 1255668.0897 | 2743855.5769 | 1255654.7175 | 2743858.3555 | 1255643.4742 | 2743859.1767 | 1255640.9074
171 | 2743852.9954 | 1255668.0897 | 2743870.745 | 1255672.2197
172 | 2743865.6609 | 1255626.0684 | 2743863.3689 | 1255630.3279 | 2743861.067 | 1255634.9987 | 2743859.1767 | 1255640.9074
173 | 2743872.8058 | 1255672.6992 | 2743870.745 | 1255672.2197
174 | 2743956.5842 | 1255650.1215 | 2743960.0392 | 1255659.2938
175 | 2743946.996 | 1255665.6331 | 2743960.0392 | 1255659.2938 | 2743960.0392 | 1255659.2938
176 | 2743869.2198 | 1255596.2682 | 2743863.247 | 1255592.6801
177 | 2743883.4061 | 1255604.7904 | 2743869.2198 | 1255596.2682
178 | 2743884.7458 | 1255614.8659 | 2743883.4061 | 1255604.7904
179 | 2743884.7458 | 1255614.8659 | 2743878.2088 | 1255617.3999
180 | 2743865.6609 | 1255626.0684 | 2743871.1935 | 1255620.1194 | 2743878.2088 | 1255617.3999
181 | 2744106.2715 | 1255669.6243 | 2744105.7815 | 1255669.6373 | 2744098.4906 | 1255669.3819 | 2744090.9196 | 1255670.0984 | 2744090.4335 | 1255667.4396 | 2744090.4335 | 1255667.4396
182 | 2743887.3571 | 1255663.8761 | 2743883.4966 | 1255673.0577 | 2743879.7908 | 1255674.3244 | 2743872.8058 | 1255672.6992
183 | 2743865.6609 | 1255626.0684 | 2743854.3075 | 1255619.1068
184 | 2743853.7522 | 1255618.7664 | 2743854.3075 | 1255619.1068
185 | 2743937.436 | 1255841.1513 | 2743934.0969 | 1255834.1746 | 2743932.7231 | 1255830.471 | 2743929.0013 | 1255820.6156 | 2743927.487 | 1255816.6879
186 | 2743923.2417 | 1255805.1942 | 2743924.8632 | 1255809.8825 | 2743927.487 | 1255816.6879
187 | 2743962.5801 | 1255833.6554 | 2743949.4721 | 1255838.0298 | 2743937.436 | 1255841.1513
188 | 2743937.436 | 1255841.1513 | 2743938.8026 | 1255845.1945
189 | 2743923.2417 | 1255805.1942 | 2743921.079 | 1255795.7659 | 2743920.8158 | 1255792.9597
190 | 2743902.2945 | 1255805.1851 | 2743923.2417 | 1255805.1942
191 | 2743962.5801 | 1255833.6554 | 2743967.0088 | 1255841.4371 | 2743970.7207 | 1255845.1865 | 2743974.0901 | 1255848.901
192 | 2743962.5801 | 1255833.6554 | 2743962.4508 | 1255828.425 | 2743963.6863 | 1255826.8029
193 | 2743942.2872 | 1255857.9297 | 2743939.3084 | 1255846.691 | 2743938.8026 | 1255845.1945
194 | 2743902.2945 | 1255805.1851 | 2743902.4213 | 1255818.7965
195 | 2743902.2945 | 1255805.1851 | 2743899.3451 | 1255805.1152
196 | 2743974.0901 | 1255848.901 | 2743975.0123 | 1255849.9176 | 2743977.3124 | 1255855.2453 | 2743979.3458 | 1255860.9891 | 2743981.0039 | 1255865.7228 | 2743981.7627 | 1255867.9182
197 | 2743942.2872 | 1255857.9297 | 2743947.3672 | 1255876.6657
198 | 2743942.2872 | 1255857.9297 | 2743917.4839 | 1255865.0671
199 | 2743884.1722 | 1255804.7554 | 2743899.3451 | 1255805.1152
200 | 2743981.7627 | 1255867.9182 | 2743982.8289 | 1255871.0031
201 | 2743948.391 | 1255888.9748 | 2743949.8193 | 1255888.8868 | 2743948.3461 | 1255880.2761 | 2743947.3672 | 1255876.6657
202 | 2744017.7245 | 1255811.6797 | 2744007.6044 | 1255801.5403
203 | 2744017.7245 | 1255811.6797 | 2744020.6057 | 1255814.5664
204 | 2744000.9958 | 1255794.9191 | 2744007.6044 | 1255801.5403
205 | 2744036.271 | 1255830.8194 | 2744024.3983 | 1255818.3662 | 2744020.6057 | 1255814.5664
206 | 2744041.3217 | 1255836.117 | 2744036.271 | 1255830.8194
207 | 2744029.8374 | 1255843.5337 | 2744041.3217 | 1255836.117
208 | 2744041.3217 | 1255836.117 | 2744046.341 | 1255841.0216 | 2744050.4989 | 1255846.5947 | 2744052.5526 | 1255851.1935 | 2744053.2336 | 1255852.5058
209 | 2744005.2604 | 1255773.1687 | 2744025.4866 | 1255762.1946 | 2744034.7509 | 1255756.4201
210 | 2743911.5952 | 1255900.2464 | 2743915.181 | 1255911.9464
211 | 2743909.3767 | 1255894.3535 | 2743911.5952 | 1255900.2464
212 | 2743918.3024 | 1255922.1312 | 2743915.181 | 1255911.9464
213 | 2743909.3767 | 1255894.3535 | 2743905.8866 | 1255880.3109
214 | 2743909.3767 | 1255894.3535 | 2743918.9529 | 1255893.3964 | 2743919.1267 | 1255893.4372
215 | 2743922.1791 | 1255934.78 | 2743918.3024 | 1255922.1312
216 | 2743899.3701 | 1255854.3721 | 2743904.7992 | 1255875.9358 | 2743905.8866 | 1255880.3109
217 | 2743948.391 | 1255888.9748 | 2743944.5142 | 1255889.2137 | 2743941.5024 | 1255890.4973 | 2743937.9975 | 1255890.957 | 2743932.747 | 1255892.1416 | 2743928.1067 | 1255893.6747 | 2743923.5522 | 1255894.4759 | 2743919.1267 | 1255893.4372
218 | 2743987.2905 | 1255887.3853 | 2743989.8155 | 1255895.2542 | 2743990.8091 | 1255898.4549
219 | 2743987.2905 | 1255887.3853 | 2743971.4966 | 1255900.4742
220 | 2743987.2905 | 1255887.3853 | 2743983.2174 | 1255872.1272 | 2743982.8289 | 1255871.0031
221 | 2743964.6399 | 1255907.4039 | 2743969.0774 | 1255902.4791 | 2743971.4966 | 1255900.4742
222 | 2743981.905 | 1255929.7726 | 2743981.905 | 1255929.7726 | 2743981.608 | 1255933.6024 | 2743981.2621 | 1255939.444 | 2743979.6188 | 1255940.6163 | 2743978.5469 | 1255942.8034 | 2743977.8846 | 1255945.2118 | 2743970.8329 | 1255943.828 | 2743968.846 | 1255943.4507
223 | 2743937.1568 | 1255981.0226 | 2743933.9587 | 1255973.2152 | 2743929.2366 | 1255957.8076
224 | 2743880.0102 | 1256038.8207 | 2743883.4929 | 1256037.1387 | 2743887.5048 | 1256034.7875
225 | 2743929.2366 | 1255957.8076 | 2743927.3676 | 1255951.7094
226 | 2743922.1791 | 1255934.78 | 2743927.3676 | 1255951.7094
227 | 2743839.6808 | 1255748.9212 | 2743838.7357 | 1255753.0355 | 2743839.2748 | 1255763.7589
228 | 2743962.2164 | 1256028.4907 | 2743963.0445 | 1256028.4748
229 | 2743974.084 | 1256064.4779 | 2743966.1587 | 1256065.3725
230 | 2744126.6623 | 1255668.0551 | 2744135.1464 | 1255668.2729 | 2744137.2814 | 1255667.3778
231 | 2744137.2814 | 1255667.3778 | 2744178.7879 | 1255683.6103
232 | 2743839.3624 | 1255768.6483 | 2743839.2748 | 1255763.7589 | 2743839.2748 | 1255763.7589
233 | 2743951.8979 | 1256068.4161 | 2743954.4256 | 1256067.3582 | 2743959.7382 | 1256066.0973 | 2743966.1587 | 1256065.3725
234 | 2743962.2164 | 1256028.4907 | 2743957.1725 | 1256028.588 | 2743953.6859 | 1256028.3434
235 | 2743942.9245 | 1256026.1837 | 2743947.0194 | 1256028.1407 | 2743952.8035 | 1256028.2815 | 2743953.6859 | 1256028.3434
236 | 2743942.9245 | 1256026.1837 | 2743942.9245 | 1256026.1837 | 2743938.4415 | 1256026.922

## bus_geodata
| x | y | coords
0 | 2743867.455 | 1256017.4884
1 | 2743895.933 | 1255995.7646
2 | 2743848.1151 | 1256012.4778
3 | 2743920.7565 | 1255997.6065
4 | 2743837.6723 | 1256020.8432
5 | 2743843.0091 | 1256004.5955
6 | 2743936.2558 | 1255998.206
7 | 2743922.0212 | 1256017.8899
8 | 2743820.6792 | 1256029.5499
9 | 2743843.5638 | 1256039.348
10 | 2743933.7988 | 1255986.613
11 | 2743901.2918 | 1256055.4887
12 | 2743907.9039 | 1256024.1252
13 | 2743820.8292 | 1256010.7245
14 | 2743844.3438 | 1256049.3436
15 | 2743799.5364 | 1255715.0992
16 | 2743803.563 | 1255675.1514
17 | 2743830.0161 | 1255690.8792
18 | 2743367.4147 | 1255508.6398
19 | 2743123.0229 | 1255664.2988
20 | 2743113.1356 | 1255653.1626
21 | 2743131.3605 | 1255674.5
22 | 2743074.9289 | 1255602.9335
23 | 2743144.1718 | 1255691.5133
24 | 2743147.8034 | 1255699.0948
25 | 2743152.0948 | 1255708.0539
26 | 2743174.1364 | 1255724.0644
27 | 2743841.891 | 1255697.9395
28 | 2743308.1635 | 1255484.3451
29 | 2743320.9455 | 1255497.7425
30 | 2743301.0203 | 1255474.7894
31 | 2743355.7156 | 1255507.4646
32 | 2743282.7833 | 1255450.6973
33 | 2743278.4357 | 1255483.8629
34 | 2743266.6152 | 1255435.4875
35 | 2743260.4494 | 1255429.0643
36 | 2743247.8305 | 1255421.0375
37 | 2743855.9894 | 1256046.3819
38 | 2743881.1756 | 1255978.3593
39 | 2743875.2314 | 1255961.0343
40 | 2743871.102 | 1255948.9991
41 | 2743865.5216 | 1255932.7346
42 | 2743887.2639 | 1255901.6859
43 | 2744038.7603 | 1256037.1263
44 | 2744059.7528 | 1256034.5106
45 | 2744018.3153 | 1256040.0301
46 | 2744102.4384 | 1256054.2639
47 | 2744020.5158 | 1256028.2631
48 | 2744016.8078 | 1256047.4005
49 | 2744279.0611 | 1256075.1558
50 | 2744027.1863 | 1255989.0393
51 | 2744003.1848 | 1256044.433
52 | 2744013.8408 | 1256063.5005
53 | 2744279.1733 | 1256078.4505
54 | 2744294.6034 | 1256010.1055
55 | 2744283.9635 | 1256119.0283
56 | 2744293.1737 | 1256143.8443
57 | 2744027.9337 | 1255984.6444
58 | 2743972.7353 | 1256028.4329
59 | 2744001.4074 | 1256024.5578
60 | 2744011.784 | 1256074.6618
61 | 2744385.0925 | 1255816.1672
62 | 2744383.3647 | 1255813.611
63 | 2744386.6307 | 1255836.3379
64 | 2744243.7269 | 1255799.4278
65 | 2744186.2152 | 1255807.4158
66 | 2744320.2775 | 1256010.2683
67 | 2744334.6496 | 1256010.3595
68 | 2744120.7467 | 1255893.2871
69 | 2744133.8748 | 1255884.9268
70 | 2744136.4072 | 1255843.9847
71 | 2744137.6026 | 1255838.7735
72 | 2744060.3612 | 1255933.6734
73 | 2744048.2889 | 1255934.2581
74 | 2744042.7219 | 1255941.93
75 | 2744052.1981 | 1255902.837
76 | 2744013.2557 | 1255936.4006
77 | 2744031.7143 | 1255965.8671
78 | 2744055.5906 | 1255880.9559
79 | 2744144.8182 | 1255795.1942
80 | 2744110.1136 | 1255762.8541
81 | 2744109.3654 | 1255766.9286
82 | 2744115.909 | 1255729.9833
83 | 2744103.3277 | 1255808.7884
84 | 2744098.409 | 1255761.9277
85 | 2744122.2139 | 1255694.1841
86 | 2744093.2616 | 1255803.8276
87 | 2744089.628 | 1255752.3962
88 | 2744125.3854 | 1255676.1762
89 | 2743986.8423 | 1255977.7274
90 | 2744015.2941 | 1255962.6605
91 | 2743982.1571 | 1255969.3277
92 | 2743966.699 | 1255991.84
93 | 2744017.9913 | 1255957.2542
94 | 2743997.0364 | 1255957.8897
95 | 2743954.1387 | 1255988.8325
96 | 2743963.6431 | 1256028.4632
97 | 2743973.7943 | 1256045.2552
98 | 2744001.5175 | 1256003.4437
99 | 2744002.3325 | 1255929.4135
100 | 2744056.1047 | 1255863.2023
101 | 2743994.1683 | 1255929.557
102 | 2743898.3825 | 1255724.5856
103 | 2743899.4808 | 1255746.5162
104 | 2743900.8012 | 1255695.3328
105 | 2743894.4141 | 1255744.7915
106 | 2743921.7436 | 1255752.007
107 | 2743875.612 | 1255738.4842
108 | 2743894.5091 | 1255761.2162
109 | 2743943.8743 | 1255751.2272
110 | 2743921.2953 | 1255738.0437
111 | 2743919.8983 | 1255767.3357
112 | 2743874.9009 | 1255720.2495
113 | 2743848.3764 | 1255733.2953
114 | 2743965.5447 | 1255747.801
115 | 2743918.5904 | 1255728.9281
116 | 2743920.7633 | 1255792.4005
117 | 2744012.5843 | 1255698.2427
118 | 2744017.1058 | 1255708.6025
119 | 2744005.7066 | 1255682.484
120 | 2744022.8131 | 1255721.6797
121 | 2744001.3017 | 1255672.391
122 | 2744039.1623 | 1255704.1384
123 | 2744029.6927 | 1255740.0629
124 | 2743996.2423 | 1255736.6145
125 | 2743988.5326 | 1255643.1336
126 | 2744058.0492 | 1255669.1533
127 | 2744055.1948 | 1255726.3987
128 | 2744030.798 | 1255743.0165
129 | 2744005.3528 | 1255751.9007
130 | 2743984.9012 | 1255741.9998
131 | 2743971.8727 | 1255746.3757
132 | 2743975.7399 | 1255759.7178
133 | 2743956.4833 | 1255725.8382
134 | 2743979.4273 | 1255768.347
135 | 2744006.9373 | 1255756.2794
136 | 2743945.5219 | 1255703.2007
137 | 2743991.2232 | 1255782.0364
138 | 2743987.2209 | 1255769.8017
139 | 2743947.2478 | 1255627.7552
140 | 2743945.1999 | 1255621.3035
141 | 2743934.5596 | 1255637.878
142 | 2743922.242 | 1255643.7379
143 | 2743924.9059 | 1255649.4824
144 | 2743908.4916 | 1255621.1489
145 | 2743933.6708 | 1255672.1095
146 | 2743908.415 | 1255607.2337
147 | 2743901.3087 | 1255617.5259
148 | 2744078.9332 | 1255667.1835
149 | 2744058.6589 | 1255665.9112
150 | 2743849.0645 | 1255702.2046
151 | 2743848.7071 | 1255718.3552
152 | 2743852.9954 | 1255668.0897
153 | 2743859.1767 | 1255640.9074
154 | 2743870.745 | 1255672.2197
155 | 2743960.0392 | 1255659.2938
156 | 2743956.5842 | 1255650.1215
157 | 2743946.996 | 1255665.6331
158 | 2743935.6082 | 1255677.3918
159 | 2743863.247 | 1255592.6801
160 | 2743869.2198 | 1255596.2682
161 | 2743883.4061 | 1255604.7904
162 | 2743884.7458 | 1255614.8659
163 | 2743878.2088 | 1255617.3999
164 | 2744062.6002 | 1255644.952
165 | 2744090.4335 | 1255667.4396
166 | 2744106.2715 | 1255669.6243
167 | 2743872.8058 | 1255672.6992
168 | 2743887.3571 | 1255663.8761
169 | 2743865.6609 | 1255626.0684
170 | 2743854.3075 | 1255619.1068
171 | 2743918.4249 | 1255728.3704
172 | 2743927.487 | 1255816.6879
173 | 2743937.436 | 1255841.1513
174 | 2743923.2417 | 1255805.1942
175 | 2743962.5801 | 1255833.6554
176 | 2743938.8026 | 1255845.1945
177 | 2743920.8158 | 1255792.9597
178 | 2743902.2945 | 1255805.1851
179 | 2743974.0901 | 1255848.901
180 | 2743963.6863 | 1255826.8029
181 | 2743942.2872 | 1255857.9297
182 | 2743902.4213 | 1255818.7965
183 | 2743899.3451 | 1255805.1152
184 | 2743981.7627 | 1255867.9182
185 | 2743947.3672 | 1255876.6657
186 | 2743917.4839 | 1255865.0671
187 | 2743884.1722 | 1255804.7554
188 | 2744017.7245 | 1255811.6797
189 | 2744007.6044 | 1255801.5403
190 | 2744020.6057 | 1255814.5664
191 | 2744000.9958 | 1255794.9191
192 | 2744036.271 | 1255830.8194
193 | 2744041.3217 | 1255836.117
194 | 2744029.8374 | 1255843.5336
195 | 2744053.2336 | 1255852.5058
196 | 2744005.2604 | 1255773.1687
197 | 2744034.7509 | 1255756.4201
198 | 2743911.5952 | 1255900.2464
199 | 2743915.181 | 1255911.9464
200 | 2743909.3767 | 1255894.3535
201 | 2743918.3024 | 1255922.1312
202 | 2743905.8866 | 1255880.3109
203 | 2743919.1267 | 1255893.4372
204 | 2743990.8091 | 1255898.4549
205 | 2743987.2905 | 1255887.3853
206 | 2743971.4966 | 1255900.4742
207 | 2743982.8289 | 1255871.0031
208 | 2743981.905 | 1255929.7726
209 | 2743964.6399 | 1255907.4039
210 | 2743968.846 | 1255943.4507
211 | 2744088.25 | 1255788.6912
212 | 2743937.1568 | 1255981.0226
213 | 2743900.8484 | 1256047.348
214 | 2743887.5048 | 1256034.7875
215 | 2743929.2366 | 1255957.8076
216 | 2743927.3676 | 1255951.7094
217 | 2743922.1791 | 1255934.78
218 | 2743948.391 | 1255888.9748
219 | 2744081.0135 | 1255746.7378
220 | 2743899.3701 | 1255854.3721
221 | 2743839.6808 | 1255748.9212
222 | 2744001.7882 | 1255999.2829
223 | 2743963.0445 | 1256028.4748
224 | 2743974.084 | 1256064.4779
225 | 2744126.6623 | 1255668.0551
226 | 2744137.2814 | 1255667.3778
227 | 2744178.7879 | 1255683.6103
228 | 2743839.2748 | 1255763.7589
229 | 2743839.3624 | 1255768.6483
230 | 2743880.0102 | 1256038.8207
231 | 2743853.7522 | 1255618.7664
232 | 2743951.8979 | 1256068.4161
233 | 2743966.1587 | 1256065.3725
234 | 2743962.2164 | 1256028.4907
235 | 2743942.9245 | 1256026.1837
236 | 2743953.6859 | 1256028.3434
237 | 2743938.4415 | 1256026.922
238 | 2743962.5801 | 1255833.6554

## line_std_types
| c_nf_per_km | r_ohm_per_km | x_ohm_per_km | max_i_ka | type | q_mm2 | alpha | voltage_rating
NAYY 4x50 SE | 210 | 0.642 | 0.083 | 0.142 | cs | 50 | 0.00403 | LV
NAYY 4x120 SE | 264 | 0.225 | 0.08 | 0.242 | cs | 120 | 0.00403 | LV
NAYY 4x150 SE | 261 | 0.208 | 0.08 | 0.27 | cs | 150 | 0.00403 | LV
NA2XS2Y 1x95 RM/25 12/20 kV | 216 | 0.313 | 0.132 | 0.252 | cs | 95 | 0.00403 | MV
NA2XS2Y 1x185 RM/25 12/20 kV | 273 | 0.161 | 0.117 | 0.362 | cs | 185 | 0.00403 | MV
NA2XS2Y 1x240 RM/25 12/20 kV | 304 | 0.122 | 0.112 | 0.421 | cs | 240 | 0.00403 | MV
NA2XS2Y 1x95 RM/25 6/10 kV | 315 | 0.313 | 0.123 | 0.249 | cs | 95 | 0.00403 | MV
NA2XS2Y 1x185 RM/25 6/10 kV | 406 | 0.161 | 0.11 | 0.358 | cs | 185 | 0.00403 | MV
NA2XS2Y 1x240 RM/25 6/10 kV | 456 | 0.122 | 0.105 | 0.416 | cs | 240 | 0.00403 | MV
NA2XS2Y 1x150 RM/25 12/20 kV | 250 | 0.206 | 0.116 | 0.319 | cs | 150 | 0.00403 | MV
NA2XS2Y 1x120 RM/25 12/20 kV | 230 | 0.253 | 0.119 | 0.283 | cs | 120 | 0.00403 | MV
NA2XS2Y 1x70 RM/25 12/20 kV | 190 | 0.443 | 0.132 | 0.22 | cs | 70 | 0.00403 | MV
NA2XS2Y 1x150 RM/25 6/10 kV | 360 | 0.206 | 0.11 | 0.315 | cs | 150 | 0.00403 | MV
NA2XS2Y 1x120 RM/25 6/10 kV | 340 | 0.253 | 0.113 | 0.28 | cs | 120 | 0.00403 | MV
NA2XS2Y 1x70 RM/25 6/10 kV | 280 | 0.443 | 0.123 | 0.217 | cs | 70 | 0.00403 | MV
N2XS(FL)2Y 1x120 RM/35 64/110 kV | 112 | 0.153 | 0.166 | 0.366 | cs | 120 | 0.00393 | HV
N2XS(FL)2Y 1x185 RM/35 64/110 kV | 125 | 0.099 | 0.156 | 0.457 | cs | 185 | 0.00393 | HV
N2XS(FL)2Y 1x240 RM/35 64/110 kV | 135 | 0.075 | 0.149 | 0.526 | cs | 240 | 0.00393 | HV
N2XS(FL)2Y 1x300 RM/35 64/110 kV | 144 | 0.06 | 0.144 | 0.588 | cs | 300 | 0.00393 | HV
15-AL1/3-ST1A 0.4 | 11 | 1.8769 | 0.35 | 0.105 | ol | 16 | 0.00403 | LV
24-AL1/4-ST1A 0.4 | 11.25 | 1.2012 | 0.335 | 0.14 | ol | 24 | 0.00403 | LV
48-AL1/8-ST1A 0.4 | 12.2 | 0.5939 | 0.3 | 0.21 | ol | 48 | 0.00403 | LV
94-AL1/15-ST1A 0.4 | 13.2 | 0.306 | 0.29 | 0.35 | ol | 94 | 0.00403 | LV
34-AL1/6-ST1A 10.0 | 9.7 | 0.8342 | 0.36 | 0.17 | ol | 34 | 0.00403 | MV
48-AL1/8-ST1A 10.0 | 10.1 | 0.5939 | 0.35 | 0.21 | ol | 48 | 0.00403 | MV
70-AL1/11-ST1A 10.0 | 10.4 | 0.4132 | 0.339 | 0.29 | ol | 70 | 0.00403 | MV
94-AL1/15-ST1A 10.0 | 10.75 | 0.306 | 0.33 | 0.35 | ol | 94 | 0.00403 | MV
122-AL1/20-ST1A 10.0 | 11.1 | 0.2376 | 0.323 | 0.41 | ol | 122 | 0.00403 | MV
149-AL1/24-ST1A 10.0 | 11.25 | 0.194 | 0.315 | 0.47 | ol | 149 | 0.00403 | MV
34-AL1/6-ST1A 20.0 | 9.15 | 0.8342 | 0.382 | 0.17 | ol | 34 | 0.00403 | MV
48-AL1/8-ST1A 20.0 | 9.5 | 0.5939 | 0.372 | 0.21 | ol | 48 | 0.00403 | MV
70-AL1/11-ST1A 20.0 | 9.7 | 0.4132 | 0.36 | 0.29 | ol | 70 | 0.00403 | MV
94-AL1/15-ST1A 20.0 | 10 | 0.306 | 0.35 | 0.35 | ol | 94 | 0.00403 | MV
122-AL1/20-ST1A 20.0 | 10.3 | 0.2376 | 0.344 | 0.41 | ol | 122 | 0.00403 | MV
149-AL1/24-ST1A 20.0 | 10.5 | 0.194 | 0.337 | 0.47 | ol | 149 | 0.00403 | MV
184-AL1/30-ST1A 20.0 | 10.75 | 0.1571 | 0.33 | 0.535 | ol | 184 | 0.00403 | MV
243-AL1/39-ST1A 20.0 | 11 | 0.1188 | 0.32 | 0.645 | ol | 243 | 0.00403 | MV
48-AL1/8-ST1A 110.0 | 8 | 0.5939 | 0.46 | 0.21 | ol | 48 | 0.00403 | HV
70-AL1/11-ST1A 110.0 | 8.4 | 0.4132 | 0.45 | 0.29 | ol | 70 | 0.00403 | HV
94-AL1/15-ST1A 110.0 | 8.65 | 0.306 | 0.44 | 0.35 | ol | 94 | 0.00403 | HV
122-AL1/20-ST1A 110.0 | 8.5 | 0.2376 | 0.43 | 0.41 | ol | 122 | 0.00403 | HV
149-AL1/24-ST1A 110.0 | 8.75 | 0.194 | 0.41 | 0.47 | ol | 149 | 0.00403 | HV
184-AL1/30-ST1A 110.0 | 8.8 | 0.1571 | 0.4 | 0.535 | ol | 184 | 0.00403 | HV
243-AL1/39-ST1A 110.0 | 9 | 0.1188 | 0.39 | 0.645 | ol | 243 | 0.00403 | HV
305-AL1/39-ST1A 110.0 | 9.2 | 0.0949 | 0.38 | 0.74 | ol | 305 | 0.00403 | HV
490-AL1/64-ST1A 110.0 | 9.75 | 0.059 | 0.37 | 0.96 | ol | 490 | 0.00403 | HV
679-AL1/86-ST1A 110.0 | 9.95 | 0.042 | 0.36 | 1.15 | ol | 679 | 0.00403 | HV
490-AL1/64-ST1A 220.0 | 10 | 0.059 | 0.285 | 0.96 | ol | 490 | 0.00403 | HV
679-AL1/86-ST1A 220.0 | 11.7 | 0.042 | 0.275 | 1.15 | ol | 679 | 0.00403 | HV
490-AL1/64-ST1A 380.0 | 11 | 0.059 | 0.253 | 0.96 | ol | 490 | 0.00403 | HV
679-AL1/86-ST1A 380.0 | 14.6 | 0.042 | 0.25 | 1.15 | ol | 679 | 0.00403 | HV

## trafo_std_types
| i0_percent | pfe_kw | vkr_percent | sn_mva | vn_lv_kv | vn_hv_kv | vk_percent | shift_degree | vector_group | tap_side | tap_neutral | tap_min | tap_max | tap_step_degree | tap_step_percent | tap_phase_shifter
160 MVA 380/110 kV | 0.06 | 60 | 0.25 | 160 | 110 | 380 | 12.2 | 0 | Yy0 | hv | 0 | -9 | 9 | 0 | 1.5 | FALSE
100 MVA 220/110 kV | 0.06 | 55 | 0.26 | 100 | 110 | 220 | 12 | 0 | Yy0 | hv | 0 | -9 | 9 | 0 | 1.5 | FALSE
63 MVA 110/20 kV | 0.04 | 22 | 0.32 | 63 | 20 | 110 | 18 | 150 | YNd5 | hv | 0 | -9 | 9 | 0 | 1.5 | FALSE
40 MVA 110/20 kV | 0.05 | 18 | 0.34 | 40 | 20 | 110 | 16.2 | 150 | YNd5 | hv | 0 | -9 | 9 | 0 | 1.5 | FALSE
25 MVA 110/20 kV | 0.07 | 14 | 0.41 | 25 | 20 | 110 | 12 | 150 | YNd5 | hv | 0 | -9 | 9 | 0 | 1.5 | FALSE
63 MVA 110/10 kV | 0.04 | 22 | 0.32 | 63 | 10 | 110 | 18 | 150 | YNd5 | hv | 0 | -9 | 9 | 0 | 1.5 | FALSE
40 MVA 110/10 kV | 0.05 | 18 | 0.34 | 40 | 10 | 110 | 16.2 | 150 | YNd5 | hv | 0 | -9 | 9 | 0 | 1.5 | FALSE
25 MVA 110/10 kV | 0.07 | 14 | 0.41 | 25 | 10 | 110 | 12 | 150 | YNd5 | hv | 0 | -9 | 9 | 0 | 1.5 | FALSE
0.25 MVA 20/0.4 kV | 0.32 | 0.8 | 1.44 | 0.25 | 0.4 | 20 | 6 | 150 | Yzn5 | hv | 0 | -2 | 2 | 0 | 2.5 | FALSE
0.4 MVA 20/0.4 kV | 0.3375 | 1.35 | 1.425 | 0.4 | 0.4 | 20 | 6 | 150 | Dyn5 | hv | 0 | -2 | 2 | 0 | 2.5 | FALSE
0.63 MVA 20/0.4 kV | 0.2619 | 1.65 | 1.206 | 0.63 | 0.4 | 20 | 6 | 150 | Dyn5 | hv | 0 | -2 | 2 | 0 | 2.5 | FALSE
0.25 MVA 10/0.4 kV | 0.24 | 0.6 | 1.2 | 0.25 | 0.4 | 10 | 4 | 150 | Dyn5 | hv | 0 | -2 | 2 | 0 | 2.5 | FALSE
0.4 MVA 10/0.4 kV | 0.2375 | 0.95 | 1.325 | 0.4 | 0.4 | 10 | 4 | 150 | Dyn5 | hv | 0 | -2 | 2 | 0 | 2.5 | FALSE
0.63 MVA 10/0.4 kV | 0.1873 | 1.18 | 1.0794 | 0.63 | 0.4 | 10 | 4 | 150 | Dyn5 | hv | 0 | -2 | 2 | 0 | 2.5 | FALSE

## trafo3w_std_types
| sn_hv_mva | sn_mv_mva | sn_lv_mva | vn_hv_kv | vn_mv_kv | vn_lv_kv | vk_hv_percent | vk_mv_percent | vk_lv_percent | vkr_hv_percent | vkr_mv_percent | vkr_lv_percent | pfe_kw | i0_percent | shift_mv_degree | shift_lv_degree | vector_group | tap_side | tap_neutral | tap_min | tap_max | tap_step_percent
63/25/38 MVA 110/20/10 kV | 63 | 25 | 38 | 110 | 20 | 10 | 10.4 | 10.4 | 10.4 | 0.28 | 0.32 | 0.35 | 35 | 0.89 | 0 | 0 | YN0yn0yn0 | hv | 0 | -10 | 10 | 1.2
63/25/38 MVA 110/10/10 kV | 63 | 25 | 38 | 110 | 10 | 10 | 10.4 | 10.4 | 10.4 | 0.28 | 0.32 | 0.35 | 35 | 0.89 | 0 | 0 | YN0yn0yn0 | hv | 0 | -10 | 10 | 1.2

## fuse_std_types
| fuse_type | i_rated_a | t_avg | t_min | t_total | x_avg | x_min | x_total
HV 100A | HV 100A | 100 | 0 | [10.0, 3.64, 0.854, 0.281, 0.1, 0.0531, 0.022, 0.01] | [10.0, 4.267, 1.21, 0.403, 0.1, 0.058, 0.022, 0.01] | 0 | [300.0, 350.0, 450.0, 550.0, 700.0, 850.0, 1200.0, 1752.0] | [600.0, 700.0, 900.0, 1150.0, 1665.0, 2000.0, 3000.0, 4313.0]
HV 10A | HV 10A | 10 | 0 | [10.0, 1675.0, 0.344, 0.156, 0.1, 0.0417, 0.0171, 0.01] | [10.0, 1.3, 0.3, 0.155, 0.1, 0.0555, 0.023, 0.01] | 0 | [30.0, 32.0, 35.0, 37.0, 39.0, 50.0, 70.0, 88.0] | [60.0, 70.0, 80.0, 87.0, 94.0, 110.0, 150.0, 216.0]
HV 125A | HV 125A | 125 | 0 | [10.0, 1.82, 0.344, 0.1, 0.0467, 0.0269, 0.01] | [10.0, 2.478, 0.426, 0.1, 0.0427, 0.0211, 0.01] | 0 | [375.0, 500.0, 700.0, 925.0, 1200.0, 1500.0, 2341.0] | [750.0, 1000.0, 1500.0, 2200.0, 3000.0, 4000.0, 5765.0]
HV 160A | HV 160A | 160 | 0 | [10.0, 4.15, 1.03, 0.198, 0.1, 0.051, 0.0172, 0.01] | [10.0, 2.3, 0.734, 0.274, 0.1, 0.046, 0.0177, 0.01] | 0 | [480.0, 550.0, 700.0, 1000.0, 1260.0, 1600.0, 2500.0, 3227.0] | [960.0, 1300.0, 1700.0, 2200.0, 2996.0, 4000.0, 6000.0, 7946.0]
HV 16A | HV 16A | 16 | 0 | [10.0, 0.352, 0.164, 0.1, 0.0649, 0.0342, 0.01] | [10.0, 2.34, 0.722, 0.181, 0.1, 0.055, 0.0296, 0.01] | 0 | [48.0, 60.0, 65.0, 71.0, 80.0, 100.0, 162.0] | [96.0, 110.0, 125.0, 150.0, 168.0, 200.0, 250.0, 398.0]
HV 200A | HV 200A | 200 | 0 | [10.0, 4.267, 1.21, 0.403, 0.1, 0.058, 0.022, 0.01] | [10.0, 3.73, 1.654, 0.328, 0.1, 0.0531, 0.019, 0.01] | 0 | [600.0, 700.0, 900.0, 1150.0, 1665.0, 2000.0, 3000.0, 4313.0] | [1200.0, 1500.0, 1800.0, 2700.0, 3960.0, 5000.0, 7500.0, 10620.0]
HV 20A | HV 20A | 20 | 0 | [10.0, 1.3, 0.3, 0.155, 0.1, 0.0555, 0.023, 0.01] | [10.0, 1.3, 0.161, 0.1, 0.0611, 0.0399, 0.0141, 0.01] | 0 | [60.0, 70.0, 80.0, 87.0, 94.0, 110.0, 150.0, 216.0] | [120.0, 150.0, 200.0, 223.0, 260.0, 300.0, 450.0, 532.0]
HV 25A | HV 25A | 25 | 0 | [10.0, 2.512, 0.833, 0.299, 0.1, 0.0372, 0.0223, 0.01] | [10.0, 3.125, 0.597, 0.198, 0.1, 0.0378, 0.022, 0.01] | 0 | [75.0, 82.0, 90.0, 100.0, 124.0, 170.0, 200.0, 289.0] | [150.0, 170.0, 210.0, 250.0, 294.0, 400.0, 500.0, 711.0]
HV 31.5A | HV 31.5A | 31.5 | 0 | [10.0, 2.34, 0.722, 0.181, 0.1, 0.055, 0.0296, 0.01] | [10.0, 2.84, 0.368, 0.164, 0.1, 0.0621, 0.0378, 0.0195, 0.01] | 0 | [95.0, 110.0, 125.0, 150.0, 165.0, 200.0, 250.0, 390.0] | [189.0, 220.0, 300.0, 350.0, 393.0, 450.0, 530.0, 700.0, 960.0]
HV 40A | HV 40A | 40 | 0 | [10.0, 1.3, 0.161, 0.1, 0.0611, 0.0399, 0.0141, 0.01] | [10.0, 2.05, 0.369, 0.198, 0.1, 0.051, 0.0298, 0.01] | 0 | [120.0, 150.0, 200.0, 223.0, 260.0, 300.0, 450.0, 532.0] | [240.0, 300.0, 400.0, 450.0, 530.0, 650.0, 800.0, 1311.0]
HV 50A | HV 50A | 50 | 0 | [10.0, 3.215, 0.597, 0.198, 0.1, 0.0378, 0.022, 0.01] | [10.0, 3.64, 0.854, 0.281, 0.1, 0.0531, 0.022, 0.01] | 0 | [150.0, 170.0, 210.0, 250.0, 294.0, 400.0, 500.0, 711.0] | [300.0, 350.0, 450.0, 550.0, 700.0, 850.0, 1200.0, 1752.0]
HV 6.3A | HV 6.3A | 6.3 | 0 | [10.0, 1.39, 0.344, 0.168, 0.1, 0.056, 0.0263, 0.01] | [10.0, 1.711, 0.516, 0.198, 0.1, 0.0634, 0.0303, 0.01] | 0 | [19.0, 19.5, 20.4, 20.8, 22.0, 25.0, 32.0, 48.0] | [38.0, 40.0, 43.0, 48.0, 53.0, 60.0, 75.0, 118.0]
HV 63A | HV 63A | 63 | 0 | [10.0, 2.84, 0.368, 0.164, 0.1, 0.0621, 0.0378, 0.0195, 0.01] | [10.0, 1.82, 0.344, 0.1, 0.0467, 0.0269, 0.01] | 0 | [189.0, 220.0, 300.0, 350.0, 393.0, 450.0, 530.0, 700.0, 961.0] | [378.0, 500.0, 700.0, 934.0, 1200.0, 1500.0, 2366.0]
HV 80A | HV 80A | 80 | 0 | [10.0, 2.05, 0.369, 0.198, 0.1, 0.051, 0.0298, 0.01] | [10.0, 4.15, 1.03, 0.198, 0.1, 0.051, 0.0172, 0.01] | 0 | [240.0, 300.0, 400.0, 450.0, 530.0, 650.0, 800.0, 1311.0] | [480.0, 550.0, 700.0, 1000.0, 1260.0, 1600.0, 2500.0, 3227.0]
Siemens NH-1-100 | Siemens NH-1-100 | 100 | [5400.0, 2000.0, 400.0, 20.0, 1.0, 0.2, 0.012, 0.004] | 0 | 0 | [150.0, 190.0, 250.0, 430.0, 900.0, 1250.0, 2700.0, 3600.0] | 0 | 0
Siemens NH-1-125 | Siemens NH-1-125 | 125 | [4800.0, 120.0, 7.0, 0.1, 0.004] | 0 | 0 | [180.0, 400.0, 740.0, 2000.0, 4250.0] | 0 | 0
Siemens NH-1-16 | Siemens NH-1-16 | 16 | [4000.0, 400.0, 2.0, 0.1, 0.04, 0.01] | 0 | 0 | [26.0, 35.0, 75.0, 150.0, 200.0, 300.0] | 0 | 0
Siemens NH-1-160 | Siemens NH-1-160 | 160 | [4800.0, 120.0, 7.0, 0.1, 0.004] | 0 | 0 | [210.0, 500.0, 900.0, 2300.0, 5000.0] | 0 | 0
Siemens NH-1-25 | Siemens NH-1-25 | 25 | [4000.0, 1000.0, 10.0, 0.2, 0.02, 0.01] | 0 | 0 | [40.0, 50.0, 100.0, 210.0, 400.0, 500.0] | 0 | 0
Siemens NH-1-50 | Siemens NH-1-50 | 50 | [4000.0, 40.0, 4.0, 1.0, 0.02, 0.01] | 0 | 0 | [86.0, 200.0, 300.0, 400.0, 1000.0, 1280.0] | 0 | 0
Siemens NH-1-63 | Siemens NH-1-63 | 63 | [4000.0, 100.0, 10.0, 2.0, 0.04, 0.01] | 0 | 0 | [100.0, 200.0, 300.0, 400.0, 1000.0, 1500.0] | 0 | 0
Siemens NH-1-80 | Siemens NH-1-80 | 80 | [4800.0, 120.0, 7.0, 0.1, 0.01] | 0 | 0 | [150.58, 250.0, 450.0, 1150.0, 2470.0] | 0 | 0
Siemens NH-2-1000 | Siemens NH-2-1000 | 1000 | [4800.0, 120.0, 7.0, 0.1, 0.004] | 0 | 0 | [1900.0, 3500.0, 8400.0, 24000.0, 52000.0] | 0 | 0
Siemens NH-2-200 | Siemens NH-2-200 | 200 | [4800.0, 120.0, 7.0, 0.1, 0.004] | 0 | 0 | [280.0, 650.0, 1200.0, 3000.0, 7000.0] | 0 | 0
Siemens NH-2-224 | Siemens NH-2-224 | 224 | [4800.0, 120.0, 7.0, 0.2, 0.04, 0.004] | 0 | 0 | [400.0, 750.0, 1453.0, 3025.0, 4315.0, 7600.0] | 0 | 0
Siemens NH-2-250 | Siemens NH-2-250 | 250 | [4800.0, 120.0, 7.0, 0.1, 0.004] | 0 | 0 | [450.0, 800.0, 1650.0, 4000.0, 8500.0] | 0 | 0
Siemens NH-2-315 | Siemens NH-2-315 | 315 | [4800.0, 120.0, 7.0, 0.1, 0.004] | 0 | 0 | [550.0, 920.0, 1900.0, 5000.0, 11000.0] | 0 | 0
Siemens NH-2-355 | Siemens NH-2-355 | 355 | [4800.0, 120.0, 6.0, 0.1, 0.004] | 0 | 0 | [650.0, 1116.27, 2350.0, 5840.0, 12790.0] | 0 | 0
Siemens NH-2-400 | Siemens NH-2-400 | 400 | [4800.0, 120.0, 7.0, 0.1, 0.004] | 0 | 0 | [720.0, 1350.0, 2800.0, 6500.0, 15000.0] | 0 | 0
Siemens NH-2-425 | Siemens NH-2-425 | 425 | [4800.0, 120.0, 7.0, 0.1, 0.004] | 0 | 0 | [850.0, 1500.0, 3050.0, 7500.0, 16500.0] | 0 | 0
Siemens NH-2-630 | Siemens NH-2-630 | 630 | [4800.0, 120.0, 7.0, 0.1, 0.004] | 0 | 0 | [1200.0, 2000.0, 4800.0, 12000.0, 26000.0] | 0 | 0

## dtypes
| element | column | dtype
0 | bus | name | object
1 | bus | vn_kv | float64
2 | bus | type | object
3 | bus | zone | object
4 | bus | in_service | bool
5 | load | name | object
6 | load | bus | uint32
7 | load | p_mw | float64
8 | load | q_mvar | float64
9 | load | const_z_percent | float64
10 | load | const_i_percent | float64
11 | load | sn_mva | float64
12 | load | scaling | float64
13 | load | in_service | bool
14 | load | type | object
15 | ext_grid | name | object
16 | ext_grid | bus | uint32
17 | ext_grid | vm_pu | float64
18 | ext_grid | va_degree | float64
19 | ext_grid | slack_weight | float64
20 | ext_grid | in_service | bool
21 | line | name | object
22 | line | std_type | object
23 | line | from_bus | uint32
24 | line | to_bus | uint32
25 | line | length_km | float64
26 | line | r_ohm_per_km | float64
27 | line | x_ohm_per_km | float64
28 | line | c_nf_per_km | float64
29 | line | g_us_per_km | float64
30 | line | max_i_ka | float64
31 | line | df | float64
32 | line | parallel | uint32
33 | line | type | object
34 | line | in_service | bool
35 | trafo | name | object
36 | trafo | std_type | object
37 | trafo | hv_bus | uint32
38 | trafo | lv_bus | uint32
39 | trafo | sn_mva | float64
40 | trafo | vn_hv_kv | float64
41 | trafo | vn_lv_kv | float64
42 | trafo | vk_percent | float64
43 | trafo | vkr_percent | float64
44 | trafo | pfe_kw | float64
45 | trafo | i0_percent | float64
46 | trafo | shift_degree | float64
47 | trafo | tap_side | object
48 | trafo | tap_neutral | int32
49 | trafo | tap_min | int32
50 | trafo | tap_max | int32
51 | trafo | tap_step_percent | float64
52 | trafo | tap_step_degree | float64
53 | trafo | tap_pos | int32
54 | trafo | tap_phase_shifter | bool
55 | trafo | parallel | uint32
56 | trafo | df | float64
57 | trafo | in_service | bool
58 | line_geodata | coords | object
59 | bus_geodata | x | float64
60 | bus_geodata | y | float64
61 | bus_geodata | coords | object

## parameters
| version | format_version | converged | OPF_converged | name | f_hz | sn_mva
0 | 2.14.6 | 2.14.0 | FALSE | FALSE |  | 50 | 1