## bus
| name | vn_kv | type | zone | in_service
0 | bus_LV_3442-9_1_3_node_131 | 0.4 | n |  | TRUE
1 | bus_LV_3442-9_1_3_node_109 | 0.4 | n |  | TRUE
2 | bus_LV_3442-9_1_3_node_208 | 0.4 | n |  | TRUE
3 | bus_LV_3442-9_1_3_node_7 | 0.4 | n |  | TRUE
4 | bus_LV_3442-9_1_3_node_8 | 0.4 | n |  | TRUE
5 | bus_LV_3442-9_1_3_node_117 | 0.4 | n |  | TRUE
6 | bus_LV_3442-9_1_3_node_101 | 0.4 | n |  | TRUE
7 | bus_LV_3442-9_1_3_node_28 | 0.4 | n |  | TRUE
8 | bus_LV_3442-9_1_3_node_30 | 0.4 | n |  | TRUE
9 | bus_LV_3442-9_1_3_node_32 | 0.4 | n |  | TRUE
10 | bus_LV_3442-9_1_3_node_158 | 0.4 | n |  | TRUE
11 | bus_LV_3442-9_1_3_node_159 | 0.4 | n |  | TRUE
12 | bus_LV_3442-9_1_3_node_160 | 0.4 | n |  | TRUE
13 | bus_LV_3442-9_1_3_node_110 | 0.4 | n |  | TRUE
14 | bus_LV_3442-9_1_3_node_161 | 0.4 | n |  | TRUE
15 | bus_LV_3442-9_1_3_node_162 | 0.4 | n |  | TRUE
16 | bus_LV_3442-9_1_3_node_163 | 0.4 | n |  | TRUE
17 | bus_LV_3442-9_1_3_node_96 | 0.4 | n |  | TRUE
18 | bus_LV_3442-9_1_3_node_199 | 0.4 | n |  | TRUE
19 | bus_LV_3442-9_1_3_node_197 | 0.4 | n |  | TRUE
20 | bus_LV_3442-9_1_3_node_223 | 0.4 | n |  | TRUE
21 | bus_LV_3442-9_1_3_node_178 | 0.4 | n |  | TRUE
22 | bus_LV_3442-9_1_3_node_95 | 0.4 | n |  | TRUE
23 | bus_LV_3442-9_1_3_node_179 | 0.4 | n |  | TRUE
24 | bus_LV_3442-9_1_3_node_183 | 0.4 | n |  | TRUE
25 | bus_LV_3442-9_1_3_node_185 | 0.4 | n |  | TRUE
26 | bus_LV_3442-9_1_3_node_184 | 0.4 | n |  | TRUE
27 | bus_LV_3442-9_1_3_node_186 | 0.4 | n |  | TRUE
28 | bus_LV_3442-9_1_3_node_187 | 0.4 | n |  | TRUE
29 | bus_LV_3442-9_1_3_node_188 | 0.4 | n |  | TRUE
30 | bus_LV_3442-9_1_3_node_234 | 0.4 | n |  | TRUE
31 | bus_LV_3442-9_1_3_node_201 | 0.4 | n |  | TRUE
32 | bus_LV_3442-9_1_3_node_198 | 0.4 | n |  | TRUE
33 | bus_LV_3442-9_1_3_node_206 | 0.4 | n |  | TRUE
34 | bus_LV_3442-9_1_3_node_233 | 0.4 | n |  | TRUE
35 | bus_LV_3442-9_1_3_node_193 | 0.4 | n |  | TRUE
36 | bus_LV_3442-9_1_3_node_194 | 0.4 | n |  | TRUE
37 | bus_LV_3442-9_1_3_node_213 | 0.4 | n |  | TRUE
38 | bus_LV_3442-9_1_3_node_200 | 0.4 | n |  | TRUE
39 | bus_LV_3442-9_1_3_node_202 | 0.4 | n |  | TRUE
40 | bus_LV_3442-9_1_3_node_203 | 0.4 | n |  | TRUE
41 | bus_LV_3442-9_1_3_node_221 | 0.4 | n |  | TRUE
42 | bus_LV_3442-9_1_3_node_204 | 0.4 | n |  | TRUE
43 | bus_LV_3442-9_1_3_node_205 | 0.4 | n |  | TRUE
44 | bus_LV_3442-9_1_3_node_207 | 0.4 | n |  | TRUE
45 | bus_LV_3442-9_1_3_node_212 | 0.4 | n |  | TRUE
46 | bus_LV_3442-9_1_3_node_215 | 0.4 | n |  | TRUE
47 | bus_LV_3442-9_1_3_node_112 | 0.4 | n |  | TRUE
48 | bus_LV_3442-9_1_3_node_214 | 0.4 | n |  | TRUE
49 | bus_LV_3442-9_1_3_node_222 | 0.4 | n |  | TRUE
50 | bus_LV_3442-9_1_3_node_216 | 0.4 | n |  | TRUE
51 | bus_LV_3442-9_1_3_node_217 | 0.4 | n |  | TRUE
52 | bus_LV_3442-9_1_3_node_218 | 0.4 | n |  | TRUE
53 | bus_LV_3442-9_1_3_node_91 | 0.4 | n |  | TRUE
54 | bus_LV_3442-9_1_3_node_92 | 0.4 | n |  | TRUE
55 | bus_LV_3442-9_1_3_node_93 | 0.4 | n |  | TRUE
56 | bus_LV_3442-9_1_3_node_94 | 0.4 | n |  | TRUE
57 | bus_LV_3442-9_1_3_node_107 | 0.4 | n |  | TRUE
58 | bus_LV_3442-9_1_3_node_111 | 0.4 | n |  | TRUE
59 | bus_LV_3442-9_1_3_node_100 | 0.4 | n |  | TRUE
60 | bus_LV_3442-9_1_3_node_102 | 0.4 | n |  | TRUE
61 | bus_LV_3442-9_1_3_node_231 | 0.4 | n |  | TRUE
62 | bus_LV_3442-9_1_3_node_232 | 0.4 | n |  | TRUE
63 | bus_LV_3442-9_1_3_node_106 | 0.4 | n |  | TRUE
64 | bus_LV_3442-9_1_3_node_108 | 0.4 | n |  | TRUE
65 | bus_LV_3442-9_1_3_node_245 | 0.4 | n |  | TRUE
66 | bus_LV_3442-9_1_3_node_239 | 0.4 | n |  | TRUE
67 | bus_LV_3442-9_1_3_node_241 | 0.4 | n |  | TRUE
68 | bus_LV_3442-9_1_3_node_243 | 0.4 | n |  | TRUE
69 | bus_LV_3442-9_1_3_node_242 | 0.4 | n |  | TRUE
70 | bus_LV_3442-9_1_3_node_244 | 0.4 | n |  | TRUE
71 | bus_MV_413_0_node_43 | 20 | n |  | TRUE

## load
| name | bus | p_mw | q_mvar | const_z_percent | const_i_percent | sn_mva | scaling | in_service | type
0 | LV_3442-9_1_3_load_131 | 0 | 0.00072136 | 0.00018079 | 0 | 0 |  | 1 | TRUE | wye
1 | LV_3442-9_1_3_load_208 | 2 | 0.00078736 | 0.00019733 | 0 | 0 |  | 1 | TRUE | wye
2 | LV_3442-9_1_3_load_7 | 3 | 0.0031318 | 0.0007849 | 0 | 0 |  | 1 | TRUE | wye
3 | LV_3442-9_1_3_load_117 | 5 | 0.0011186 | 0.00028034 | 0 | 0 |  | 1 | TRUE | wye
4 | LV_3442-9_1_3_load_28 | 7 | 0.0024785 | 0.00062117 | 0 | 0 |  | 1 | TRUE | wye
5 | LV_3442-9_1_3_load_32 | 9 | 0.0017677 | 0.00044302 | 0 | 0 |  | 1 | TRUE | wye
6 | LV_3442-9_1_3_load_158 | 10 | 0.0042259 | 0.0010591 | 0 | 0 |  | 1 | TRUE | wye
7 | LV_3442-9_1_3_load_159 | 11 | 0.0069559 | 0.0017433 | 0 | 0 |  | 1 | TRUE | wye
8 | LV_3442-9_1_3_load_110 | 13 | 0.0014007 | 0.00035105 | 0 | 0 |  | 1 | TRUE | wye
9 | LV_3442-9_1_3_load_161 | 14 | 0.0052853 | 0.0013246 | 0 | 0 |  | 1 | TRUE | wye
10 | LV_3442-9_1_3_load_163 | 16 | 0.0026566 | 0.0006658 | 0 | 0 |  | 1 | TRUE | wye
11 | LV_3442-9_1_3_load_199 | 18 | 0.0052008 | 0.0013034 | 0 | 0 |  | 1 | TRUE | wye
12 | LV_3442-9_1_3_load_197 | 19 | 0.0039706 | 0.00099513 | 0 | 0 |  | 1 | TRUE | wye
13 | LV_3442-9_1_3_load_223 | 20 | 0.0025358 | 0.00063552 | 0 | 0 |  | 1 | TRUE | wye
14 | LV_3442-9_1_3_load_178 | 21 | 0.001793 | 0.00044938 | 0 | 0 |  | 1 | TRUE | wye
15 | LV_3442-9_1_3_load_179 | 23 | 0.0014853 | 0.00037225 | 0 | 0 |  | 1 | TRUE | wye
16 | LV_3442-9_1_3_load_183 | 24 | 0.0066761 | 0.0016732 | 0 | 0 |  | 1 | TRUE | wye
17 | LV_3442-9_1_3_load_184 | 26 | 0.0018712 | 0.00046896 | 0 | 0 |  | 1 | TRUE | wye
18 | LV_3442-9_1_3_load_188 | 29 | 0.0014959 | 0.0003749 | 0 | 0 |  | 1 | TRUE | wye
19 | LV_3442-9_1_3_load_234 | 30 | 0.0035901 | 0.00089976 | 0 | 0 |  | 1 | TRUE | wye
20 | LV_3442-9_1_3_load_198 | 32 | 0.003281 | 0.0008223 | 0 | 0 |  | 1 | TRUE | wye
21 | LV_3442-9_1_3_load_206 | 33 | 0.0017576 | 0.0004405 | 0 | 0 |  | 1 | TRUE | wye
22 | LV_3442-9_1_3_load_233 | 34 | 0.024049 | 0.0060271 | 0 | 0 |  | 1 | TRUE | wye
23 | LV_3442-9_1_3_load_193 | 35 | 0.0032892 | 0.00082436 | 0 | 0 |  | 1 | TRUE | wye
24 | LV_3442-9_1_3_load_194 | 36 | 0.0028257 | 0.00070819 | 0 | 0 |  | 1 | TRUE | wye
25 | LV_3442-9_1_3_load_200 | 38 | 0.0032906 | 0.00082471 | 0 | 0 |  | 1 | TRUE | wye
26 | LV_3442-9_1_3_load_202 | 39 | 0.0021884 | 0.00054846 | 0 | 0 |  | 1 | TRUE | wye
27 | LV_3442-9_1_3_load_204 | 42 | 0.0019019 | 0.00047666 | 0 | 0 |  | 1 | TRUE | wye
28 | LV_3442-9_1_3_load_205 | 43 | 0.0023687 | 0.00059365 | 0 | 0 |  | 1 | TRUE | wye
29 | LV_3442-9_1_3_load_207 | 44 | 0.0022414 | 0.00056174 | 0 | 0 |  | 1 | TRUE | wye
30 | LV_3442-9_1_3_load_212 | 45 | 0.003158 | 0.00079147 | 0 | 0 |  | 1 | TRUE | wye
31 | LV_3442-9_1_3_load_215 | 46 | 0.0019642 | 0.00049228 | 0 | 0 |  | 1 | TRUE | wye
32 | LV_3442-9_1_3_load_214 | 48 | 0.0032532 | 0.00081532 | 0 | 0 |  | 1 | TRUE | wye
33 | LV_3442-9_1_3_load_222 | 49 | 0.0022023 | 0.00055195 | 0 | 0 |  | 1 | TRUE | wye
34 | LV_3442-9_1_3_load_216 | 50 | 0.0021929 | 0.00054959 | 0 | 0 |  | 1 | TRUE | wye
35 | LV_3442-9_1_3_load_217 | 51 | 0.0027141 | 0.00068021 | 0 | 0 |  | 1 | TRUE | wye
36 | LV_3442-9_1_3_load_218 | 52 | 0.0032556 | 0.00081593 | 0 | 0 |  | 1 | TRUE | wye
37 | LV_3442-9_1_3_load_91 | 53 | 0.0049497 | 0.0012405 | 0 | 0 |  | 1 | TRUE | wye
38 | LV_3442-9_1_3_load_92 | 54 | 0.0051815 | 0.0012986 | 0 | 0 |  | 1 | TRUE | wye
39 | LV_3442-9_1_3_load_94 | 56 | 0.0075482 | 0.0018918 | 0 | 0 |  | 1 | TRUE | wye
40 | LV_3442-9_1_3_load_107 | 57 | 0.0079409 | 0.0019902 | 0 | 0 |  | 1 | TRUE | wye
41 | LV_3442-9_1_3_load_100 | 59 | 0.002976 | 0.00074585 | 0 | 0 |  | 1 | TRUE | wye
42 | LV_3442-9_1_3_load_102 | 60 | 0.0076141 | 0.0019083 | 0 | 0 |  | 1 | TRUE | wye
43 | LV_3442-9_1_3_load_231 | 61 | 0.018601 | 0.0046618 | 0 | 0 |  | 1 | TRUE | wye
44 | LV_3442-9_1_3_load_106 | 63 | 0.0034084 | 0.00085423 | 0 | 0 |  | 1 | TRUE | wye
45 | LV_3442-9_1_3_load_108 | 64 | 0.00069936 | 0.00017528 | 0 | 0 |  | 1 | TRUE | wye
46 | LV_3442-9_1_3_load_245 | 65 | 0.0033398 | 0.00083702 | 0 | 0 |  | 1 | TRUE | wye
47 | LV_3442-9_1_3_load_239 | 66 | 0.0038756 | 0.00097131 | 0 | 0 |  | 1 | TRUE | wye
48 | LV_3442-9_1_3_load_241 | 67 | 0.0029908 | 0.00074956 | 0 | 0 |  | 1 | TRUE | wye
49 | LV_3442-9_1_3_load_242 | 69 | 0.0030889 | 0.00077415 | 0 | 0 |  | 1 | TRUE | wye
50 | LV_3442-9_1_3_load_244 | 70 | 0.0021989 | 0.0005511 | 0 | 0 |  | 1 | TRUE | wye

## ext_grid
| name | bus | vm_pu | va_degree | slack_weight | in_service
0 |  | 42 | 1 | 0 | 1 | TRUE

## line
| name | std_type | from_bus | to_bus | length_km | r_ohm_per_km | x_ohm_per_km | c_nf_per_km | g_us_per_km | max_i_ka | df | parallel | type | in_service
0 | LV_3442-9_1_3_line_0 |  | 0 | 1 | 0.02608 | 0.125 | 0.08 | 261 | 0 | 0.364 | 1 | 1 | cs | TRUE
1 | LV_3442-9_1_3_line_1 |  | 0 | 2 | 0.012095 | 0.125 | 0.08 | 261 | 0 | 0.364 | 1 | 1 | cs | TRUE
2 | LV_3442-9_1_3_line_2 |  | 1 | 5 | 0.070423 | 0.125 | 0.08 | 261 | 0 | 0.364 | 1 | 1 | cs | TRUE
3 | LV_3442-9_1_3_line_3 |  | 1 | 64 | 0.018565 | 0.125 | 0.08 | 261 | 0 | 0.364 | 1 | 1 | cs | TRUE
4 | LV_3442-9_1_3_line_4 |  | 3 | 4 | 0.021112 | 0.125 | 0.08 | 261 | 0 | 0.364 | 1 | 1 | cs | TRUE
5 | LV_3442-9_1_3_line_5 |  | 4 | 5 | 0.034599 | 0.125 | 0.08 | 261 | 0 | 0.364 | 1 | 1 | cs | TRUE
6 | LV_3442-9_1_3_line_6 |  | 4 | 6 | 0.033033 | 0.125 | 0.08 | 261 | 0 | 0.364 | 1 | 1 | cs | TRUE
7 | LV_3442-9_1_3_line_7 |  | 6 | 60 | 0.040726 | 0.125 | 0.08 | 261 | 0 | 0.364 | 1 | 1 | cs | TRUE
8 | LV_3442-9_1_3_line_8 |  | 6 | 59 | 0.022163 | 0.125 | 0.08 | 261 | 0 | 0.364 | 1 | 1 | cs | TRUE
9 | LV_3442-9_1_3_line_9 |  | 7 | 8 | 0.0063651 | 0.125 | 0.08 | 261 | 0 | 0.364 | 1 | 1 | cs | TRUE
10 | LV_3442-9_1_3_line_10 |  | 8 | 9 | 0.026261 | 0.125 | 0.08 | 261 | 0 | 0.364 | 1 | 1 | cs | TRUE
11 | LV_3442-9_1_3_line_11 |  | 9 | 13 | 0.0053783 | 0.125 | 0.08 | 261 | 0 | 0.364 | 1 | 1 | cs | TRUE
12 | LV_3442-9_1_3_line_12 |  | 10 | 11 | 0.029385 | 0.125 | 0.08 | 261 | 0 | 0.364 | 1 | 1 | cs | TRUE
13 | LV_3442-9_1_3_line_13 |  | 10 | 12 | 0.023104 | 0.125 | 0.08 | 261 | 0 | 0.364 | 1 | 1 | cs | TRUE
14 | LV_3442-9_1_3_line_14 |  | 11 | 14 | 0.032025 | 0.125 | 0.08 | 261 | 0 | 0.364 | 1 | 1 | cs | TRUE
15 | LV_3442-9_1_3_line_15 |  | 12 | 15 | 0.029293 | 0.125 | 0.08 | 261 | 0 | 0.364 | 1 | 1 | cs | TRUE
16 | LV_3442-9_1_3_line_16 |  | 12 | 16 | 0.017763 | 0.125 | 0.08 | 261 | 0 | 0.364 | 1 | 1 | cs | TRUE
17 | LV_3442-9_1_3_line_17 |  | 13 | 58 | 0.014638 | 0.125 | 0.08 | 261 | 0 | 0.364 | 1 | 1 | cs | TRUE
18 | LV_3442-9_1_3_line_18 |  | 14 | 17 | 0.014382 | 0.125 | 0.08 | 261 | 0 | 0.364 | 1 | 1 | cs | TRUE
19 | LV_3442-9_1_3_line_19 |  | 15 | 18 | 0.035893 | 0.125 | 0.08 | 261 | 0 | 0.364 | 1 | 1 | cs | TRUE
20 | LV_3442-9_1_3_line_20 |  | 15 | 19 | 0.016021 | 0.125 | 0.08 | 261 | 0 | 0.364 | 1 | 1 | cs | TRUE
21 | LV_3442-9_1_3_line_21 |  | 16 | 20 | 0.0038003 | 0.125 | 0.08 | 261 | 0 | 0.364 | 1 | 1 | cs | TRUE
22 | LV_3442-9_1_3_line_22 |  | 17 | 21 | 0.029404 | 0.125 | 0.08 | 261 | 0 | 0.364 | 1 | 1 | cs | TRUE
23 | LV_3442-9_1_3_line_23 |  | 17 | 55 | 0.014721 | 0.125 | 0.08 | 261 | 0 | 0.364 | 1 | 1 | cs | TRUE
24 | LV_3442-9_1_3_line_24 |  | 19 | 32 | 0.03823 | 0.125 | 0.08 | 261 | 0 | 0.364 | 1 | 1 | cs | TRUE
25 | LV_3442-9_1_3_line_25 |  | 21 | 22 | 0.010068 | 0.125 | 0.08 | 261 | 0 | 0.364 | 1 | 1 | cs | TRUE
26 | LV_3442-9_1_3_line_26 |  | 22 | 58 | 0.023761 | 0.125 | 0.08 | 261 | 0 | 0.364 | 1 | 1 | cs | TRUE
27 | LV_3442-9_1_3_line_27 |  | 22 | 23 | 0.028426 | 0.125 | 0.08 | 261 | 0 | 0.364 | 1 | 1 | cs | TRUE
28 | LV_3442-9_1_3_line_28 |  | 24 | 25 | 0.019617 | 0.125 | 0.08 | 261 | 0 | 0.364 | 1 | 1 | cs | TRUE
29 | LV_3442-9_1_3_line_29 |  | 25 | 28 | 0.028228 | 0.125 | 0.08 | 261 | 0 | 0.364 | 1 | 1 | cs | TRUE
30 | LV_3442-9_1_3_line_30 |  | 25 | 29 | 0.065669 | 0.125 | 0.08 | 261 | 0 | 0.364 | 1 | 1 | cs | TRUE
31 | LV_3442-9_1_3_line_31 |  | 26 | 27 | 0.037381 | 0.125 | 0.08 | 261 | 0 | 0.364 | 1 | 1 | cs | TRUE
32 | LV_3442-9_1_3_line_32 |  | 27 | 30 | 0.015555 | 0.125 | 0.08 | 261 | 0 | 0.364 | 1 | 1 | cs | TRUE
33 | LV_3442-9_1_3_line_33 |  | 27 | 31 | 0.005194 | 0.125 | 0.08 | 261 | 0 | 0.364 | 1 | 1 | cs | TRUE
34 | LV_3442-9_1_3_line_34 |  | 28 | 32 | 0.028723 | 0.125 | 0.08 | 261 | 0 | 0.364 | 1 | 1 | cs | TRUE
35 | LV_3442-9_1_3_line_35 |  | 28 | 33 | 0.04448 | 0.125 | 0.08 | 261 | 0 | 0.364 | 1 | 2 | cs | TRUE
36 | LV_3442-9_1_3_line_36 |  | 29 | 34 | 0.028615 | 0.125 | 0.08 | 261 | 0 | 0.364 | 1 | 1 | cs | TRUE
37 | LV_3442-9_1_3_line_37 |  | 30 | 65 | 0.0030722 | 0.125 | 0.08 | 261 | 0 | 0.364 | 1 | 1 | cs | TRUE
38 | LV_3442-9_1_3_line_38 |  | 31 | 40 | 0.052101 | 0.125 | 0.08 | 261 | 0 | 0.364 | 1 | 1 | cs | TRUE
39 | LV_3442-9_1_3_line_39 |  | 31 | 38 | 0.028907 | 0.125 | 0.08 | 261 | 0 | 0.364 | 1 | 1 | cs | TRUE
40 | LV_3442-9_1_3_line_40 |  | 33 | 42 | 0.0006793 | 0.125 | 0.08 | 261 | 0 | 0.364 | 1 | 2 | cs | TRUE
41 | LV_3442-9_1_3_line_41 |  | 34 | 62 | 0.049261 | 0.125 | 0.08 | 261 | 0 | 0.364 | 1 | 1 | cs | TRUE
42 | LV_3442-9_1_3_line_42 |  | 35 | 36 | 0.010186 | 0.125 | 0.08 | 261 | 0 | 0.364 | 1 | 1 | cs | TRUE
43 | LV_3442-9_1_3_line_43 |  | 36 | 37 | 0.0090967 | 0.125 | 0.08 | 261 | 0 | 0.364 | 1 | 1 | cs | TRUE
44 | LV_3442-9_1_3_line_44 |  | 37 | 47 | 0.005565 | 0.125 | 0.08 | 261 | 0 | 0.364 | 1 | 1 | cs | TRUE
45 | LV_3442-9_1_3_line_45 |  | 37 | 48 | 0.054006 | 0.125 | 0.08 | 261 | 0 | 0.364 | 1 | 1 | cs | TRUE
46 | LV_3442-9_1_3_line_46 |  | 38 | 39 | 0.00014568 | 0.125 | 0.08 | 261 | 0 | 0.364 | 1 | 1 | cs | TRUE
47 | LV_3442-9_1_3_line_47 |  | 40 | 41 | 0.025558 | 0.125 | 0.08 | 261 | 0 | 0.364 | 1 | 1 | cs | TRUE
48 | LV_3442-9_1_3_line_48 |  | 41 | 49 | 0.019602 | 0.125 | 0.08 | 261 | 0 | 0.364 | 1 | 1 | cs | TRUE
49 | LV_3442-9_1_3_line_49 |  | 42 | 43 | 0.022641 | 0.125 | 0.08 | 261 | 0 | 0.364 | 1 | 1 | cs | TRUE
50 | LV_3442-9_1_3_line_50 |  | 43 | 44 | 0.015753 | 0.125 | 0.08 | 261 | 0 | 0.364 | 1 | 1 | cs | TRUE
51 | LV_3442-9_1_3_line_51 |  | 44 | 45 | 0.011538 | 0.125 | 0.08 | 261 | 0 | 0.364 | 1 | 1 | cs | TRUE
52 | LV_3442-9_1_3_line_52 |  | 45 | 46 | 0.023768 | 0.125 | 0.08 | 261 | 0 | 0.364 | 1 | 1 | cs | TRUE
53 | LV_3442-9_1_3_line_53 |  | 46 | 50 | 0.0084162 | 0.125 | 0.08 | 261 | 0 | 0.364 | 1 | 1 | cs | TRUE
54 | LV_3442-9_1_3_line_54 |  | 47 | 52 | 0.010618 | 0.125 | 0.08 | 261 | 0 | 0.364 | 1 | 1 | cs | TRUE
55 | LV_3442-9_1_3_line_55 |  | 48 | 49 | 0.0002789 | 0.125 | 0.08 | 261 | 0 | 0.364 | 1 | 1 | cs | TRUE
56 | LV_3442-9_1_3_line_56 |  | 50 | 51 | 0.022952 | 0.125 | 0.08 | 261 | 0 | 0.364 | 1 | 1 | cs | TRUE
57 | LV_3442-9_1_3_line_57 |  | 51 | 52 | 0.010722 | 0.125 | 0.08 | 261 | 0 | 0.364 | 1 | 1 | cs | TRUE
58 | LV_3442-9_1_3_line_58 |  | 53 | 54 | 0.021834 | 0.125 | 0.08 | 261 | 0 | 0.364 | 1 | 1 | cs | TRUE
59 | LV_3442-9_1_3_line_59 |  | 53 | 55 | 0.013587 | 0.125 | 0.08 | 261 | 0 | 0.364 | 1 | 1 | cs | TRUE
60 | LV_3442-9_1_3_line_60 |  | 54 | 56 | 0.016066 | 0.125 | 0.08 | 261 | 0 | 0.364 | 1 | 1 | cs | TRUE
61 | LV_3442-9_1_3_line_61 |  | 56 | 57 | 0.016657 | 0.125 | 0.08 | 261 | 0 | 0.364 | 1 | 1 | cs | TRUE
62 | LV_3442-9_1_3_line_62 |  | 57 | 63 | 0.030989 | 0.125 | 0.08 | 261 | 0 | 0.364 | 1 | 1 | cs | TRUE
63 | LV_3442-9_1_3_line_63 |  | 61 | 62 | 0.025164 | 0.125 | 0.08 | 261 | 0 | 0.364 | 1 | 1 | cs | TRUE
64 | LV_3442-9_1_3_line_64 |  | 63 | 64 | 0.00025344 | 0.125 | 0.08 | 261 | 0 | 0.364 | 1 | 1 | cs | TRUE
65 | LV_3442-9_1_3_line_65 |  | 65 | 68 | 0.023331 | 0.125 | 0.08 | 261 | 0 | 0.364 | 1 | 1 | cs | TRUE
66 | LV_3442-9_1_3_line_66 |  | 66 | 67 | 0.02469 | 0.125 | 0.08 | 261 | 0 | 0.364 | 1 | 1 | cs | TRUE
67 | LV_3442-9_1_3_line_67 |  | 67 | 68 | 0.022127 | 0.125 | 0.08 | 261 | 0 | 0.364 | 1 | 1 | cs | TRUE
68 | LV_3442-9_1_3_line_68 |  | 68 | 69 | 0.015494 | 0.125 | 0.08 | 261 | 0 | 0.364 | 1 | 1 | cs | TRUE
69 | LV_3442-9_1_3_line_69 |  | 69 | 70 | 0.014113 | 0.125 | 0.08 | 261 | 0 | 0.364 | 1 | 1 | cs | TRUE

## trafo
| name | std_type | hv_bus | lv_bus | sn_mva | vn_hv_kv | vn_lv_kv | vk_percent | vkr_percent | pfe_kw | i0_percent | shift_degree | tap_side | tap_neutral | tap_min | tap_max | tap_step_percent | tap_step_degree | tap_pos | tap_phase_shifter | parallel | df | in_service
0 | LV_3442-9_1_3_trafo_204 | 0.63 MVA 20/0.4 kV | 71 | 42 | 0.63 | 20 | 0.4 | 6 | 1.206 | 1.65 | 0.2619 | 150 | hv | 0 | -2 | 2 | 2.5 | 0 | 0 | FALSE | 1 | 1 | TRUE

## line_geodata
| x0 | y0 | x1 | y1 | x2 | y2 | x3 | y3 | x4 | y4 | x5 | y5 | x6 | y6 | x7 | y7 | x8 | y8 | x9 | y9 | x10 | y10
0 | 2742208.0741 | 1255029.5993 | 2742223.3793 | 1255029.9005 | 2742234.0119 | 1255031.6272
1 | 2742246.0001 | 1255033.2247 | 2742235.6778 | 1255031.8977 | 2742234.0119 | 1255031.6272
2 | 2742208.0741 | 1255029.5993 | 2742216.0588 | 1255034.9294 | 2742231.4732 | 1255042.9294 | 2742233.5382 | 1255045.8707 | 2742234.7627 | 1255048.3024 | 2742235.8254 | 1255050.8748 | 2742235.2972 | 1255054.0095 | 2742234.6022 | 1255058.1189 | 2742230.1529 | 1255063.0056 | 2742222.8222 | 1255066.5773 | 2742211.4831 | 1255071.2039
3 | 2742208.0741 | 1255029.5993 | 2742198.7629 | 1255021.0566 | 2742195.5628 | 1255016.0653
4 | 2742179.4485 | 1255084.2749 | 2742194.3703 | 1255099.2099
5 | 2742179.4485 | 1255084.2749 | 2742211.4831 | 1255071.2039
6 | 2742147.3377 | 1255077.0305 | 2742157.6832 | 1255077.7017 | 2742170.415 | 1255082.0781 | 2742179.4485 | 1255084.2749
7 | 2742147.3377 | 1255077.0305 | 2742140.7836 | 1255080.3208 | 2742125.4164 | 1255084.1778 | 2742119.5932 | 1255085.6284 | 2742114.3424 | 1255085.5579 | 2742108.4364 | 1255083.3764
8 | 2742147.3377 | 1255077.0305 | 2742127.5944 | 1255066.9613
9 | 2742022.0941 | 1254909.0671 | 2742016.0086 | 1254907.2011
10 | 2742022.0941 | 1254909.0671 | 2742046.7412 | 1254918.1305
11 | 2742051.7891 | 1254919.9867 | 2742046.7412 | 1254918.1305
12 | 2742172.6583 | 1254944.9837 | 2742183.9217 | 1254947.4306 | 2742201.3268 | 1254951.4331
13 | 2742223.9447 | 1254956.1443 | 2742204.3364 | 1254952.1252 | 2742201.3268 | 1254951.4331
14 | 2742172.6583 | 1254944.9837 | 2742165.9633 | 1254943.5292 | 2742147.6581 | 1254941.8104 | 2742140.8903 | 1254941.2876
15 | 2742223.9447 | 1254956.1443 | 2742238.5419 | 1254956.3951 | 2742253.3105 | 1254955.7937
16 | 2742223.9447 | 1254956.1443 | 2742232.3655 | 1254971.7839
17 | 2742065.4958 | 1254925.1232 | 2742052.6385 | 1254920.2991 | 2742051.7891 | 1254919.9867
18 | 2742126.5509 | 1254940.1801 | 2742140.8903 | 1254941.2876
19 | 2742281.1527 | 1254974.2355 | 2742278.7434 | 1254971.1747 | 2742272.445 | 1254967.2753 | 2742267.4262 | 1254965.3974 | 2742263.1713 | 1254959.3673 | 2742260.5102 | 1254955.4774 | 2742253.3105 | 1254955.7937
20 | 2742253.3105 | 1254955.7937 | 2742252.2966 | 1254939.8051
21 | 2742234.1671 | 1254975.13 | 2742232.3655 | 1254971.7839
22 | 2742126.5509 | 1254940.1801 | 2742097.4923 | 1254935.6877
23 | 2742126.5509 | 1254940.1801 | 2742122.347 | 1254946.474 | 2742120.5055 | 1254953.3919
24 | 2742252.2966 | 1254939.8051 | 2742251.532 | 1254927.7467 | 2742251.476 | 1254916.5792 | 2742251.9738 | 1254901.6074
25 | 2742087.5424 | 1254934.1495 | 2742097.4923 | 1254935.6877
26 | 2742065.4958 | 1254925.1232 | 2742087.5424 | 1254934.1495
27 | 2742098.267 | 1254957.0729 | 2742092.11 | 1254947.9054 | 2742084.6787 | 1254940.2643 | 2742087.5424 | 1254934.1495
28 | 2742255.4875 | 1254846.7206 | 2742247.6206 | 1254842.7613 | 2742237.7597 | 1254838.3327
29 | 2742248.5806 | 1254874.0917 | 2742255.4875 | 1254846.7206
30 | 2742255.4875 | 1254846.7206 | 2742271.226 | 1254848.1667 | 2742281.7985 | 1254849.1438 | 2742298.5623 | 1254847.812 | 2742319.3817 | 1254845.4211 | 2742320.8375 | 1254845.1945
31 | 2742154.9171 | 1254793.589 | 2742165.1719 | 1254797.4276 | 2742176.6679 | 1254800.8068 | 2742190.0459 | 1254806.2664
32 | 2742154.9171 | 1254793.589 | 2742160.8552 | 1254779.2124
33 | 2742149.7569 | 1254792.8756 | 2742154.9171 | 1254793.589
34 | 2742248.5806 | 1254874.0917 | 2742252.6753 | 1254880.5072 | 2742251.9738 | 1254901.6074
35 | 2742248.5806 | 1254874.0917 | 2742240.1331 | 1254876.7024 | 2742227.2471 | 1254876.2147 | 2742214.8254 | 1254875.8716 | 2742204.5132 | 1254875.5789
36 | 2742338.8622 | 1254828.7099 | 2742338.6053 | 1254835.6405 | 2742336.7392 | 1254839.7996 | 2742334.1067 | 1254841.9383 | 2742331.043 | 1254843.177 | 2742328.1691 | 1254844.0532 | 2742320.8375 | 1254845.1945
37 | 2742160.8552 | 1254779.2124 | 2742162.028 | 1254776.3728
38 | 2742149.7569 | 1254792.8756 | 2742142.3174 | 1254791.8516 | 2742131.2003 | 1254789.0377 | 2742099.9177 | 1254777.7208
39 | 2742149.7569 | 1254792.8756 | 2742145.7725 | 1254821.5068
40 | 2742204.5132 | 1254875.5789 | 2742203.8342 | 1254875.5597
41 | 2742359.6433 | 1254784.9537 | 2742351.4626 | 1254796.8573 | 2742342.9576 | 1254811.2665 | 2742340.0202 | 1254818.5472 | 2742338.9278 | 1254826.94 | 2742338.8622 | 1254828.7099
42 | 2742063.2977 | 1254868.5684 | 2742058.1267 | 1254867.4252 | 2742053.3339 | 1254866.4525
43 | 2742072.18 | 1254870.5319 | 2742063.2977 | 1254868.5684
44 | 2742077.6303 | 1254871.7305 | 2742072.18 | 1254870.5319
45 | 2742072.18 | 1254870.5319 | 2742075.2829 | 1254847.2288 | 2742078.3108 | 1254833.0213 | 2742082.8808 | 1254817.718
46 | 2742145.7525 | 1254821.6511 | 2742145.7725 | 1254821.5068
47 | 2742088.5695 | 1254798.6683 | 2742094.322 | 1254794.5135 | 2742098.8455 | 1254788.4274 | 2742100.3727 | 1254781.4019 | 2742099.9177 | 1254777.7208
48 | 2742088.5695 | 1254798.6683 | 2742082.9606 | 1254817.4508
49 | 2742203.8342 | 1254875.5597 | 2742186.717 | 1254875.0738 | 2742181.2013 | 1254874.9688
50 | 2742181.2013 | 1254874.9688 | 2742165.4506 | 1254874.669
51 | 2742153.9143 | 1254874.4494 | 2742165.4506 | 1254874.669
52 | 2742130.1493 | 1254874.1935 | 2742137.6992 | 1254874.1407 | 2742153.9143 | 1254874.4494
53 | 2742130.1493 | 1254874.1935 | 2742121.7333 | 1254874.2524
54 | 2742077.6303 | 1254871.7305 | 2742083.6512 | 1254873.0539 | 2742088.0941 | 1254873.3546
55 | 2742082.8808 | 1254817.718 | 2742082.9606 | 1254817.4508
56 | 2742121.7333 | 1254874.2524 | 2742103.2717 | 1254874.3815 | 2742098.7917 | 1254874.0784
57 | 2742088.0941 | 1254873.3546 | 2742098.7917 | 1254874.0784
58 | 2742150.5966 | 1254972.0567 | 2742148.2193 | 1254970.5955 | 2742131.8264 | 1254960.904
59 | 2742120.5055 | 1254953.3919 | 2742131.8264 | 1254960.904
60 | 2742150.5966 | 1254972.0567 | 2742157.9544 | 1254976.5793 | 2742163.871 | 1254981.0719
61 | 2742163.871 | 1254981.0719 | 2742177.1367 | 1254991.1449
62 | 2742195.4273 | 1255015.8511 | 2742189.2534 | 1255005.6915 | 2742183.8195 | 1254997.2197 | 2742177.9954 | 1254991.797 | 2742177.1367 | 1254991.1449
63 | 2742359.6433 | 1254784.9537 | 2742356.3761 | 1254779.5924 | 2742350.7262 | 1254773.195 | 2742343.976 | 1254765.3487
64 | 2742195.4273 | 1255015.8511 | 2742195.4605 | 1255015.9057 | 2742195.5628 | 1255016.0653
65 | 2742171.615 | 1254755.109 | 2742164.8374 | 1254769.5711 | 2742162.028 | 1254776.3728
66 | 2742144.945 | 1254728.1673 | 2742154.5531 | 1254732.0888 | 2742162.9423 | 1254736.3053 | 2742167.4988 | 1254738.1701
67 | 2742171.615 | 1254755.109 | 2742174.7208 | 1254741.1259 | 2742167.4988 | 1254738.1701
68 | 2742171.615 | 1254755.109 | 2742185.9949 | 1254760.8789
69 | 2742199.0933 | 1254766.1346 | 2742185.9949 | 1254760.8789

## bus_geodata
| x | y | coords
0 | 2742234.0119 | 1255031.6272
1 | 2742208.0741 | 1255029.5993
2 | 2742246.0001 | 1255033.2247
3 | 2742194.3703 | 1255099.2099
4 | 2742179.4485 | 1255084.2749
5 | 2742211.4831 | 1255071.2039
6 | 2742147.3377 | 1255077.0305
7 | 2742016.0086 | 1254907.2011
8 | 2742022.0941 | 1254909.0671
9 | 2742046.7412 | 1254918.1305
10 | 2742201.3268 | 1254951.4331
11 | 2742172.6583 | 1254944.9837
12 | 2742223.9447 | 1254956.1443
13 | 2742051.7891 | 1254919.9867
14 | 2742140.8903 | 1254941.2876
15 | 2742253.3105 | 1254955.7937
16 | 2742232.3655 | 1254971.7839
17 | 2742126.5509 | 1254940.1801
18 | 2742281.1527 | 1254974.2355
19 | 2742252.2966 | 1254939.8051
20 | 2742234.1671 | 1254975.13
21 | 2742097.4923 | 1254935.6877
22 | 2742087.5424 | 1254934.1495
23 | 2742098.267 | 1254957.0729
24 | 2742237.7597 | 1254838.3327
25 | 2742255.4875 | 1254846.7206
26 | 2742190.0459 | 1254806.2664
27 | 2742154.9171 | 1254793.589
28 | 2742248.5806 | 1254874.0917
29 | 2742320.8375 | 1254845.1945
30 | 2742160.8552 | 1254779.2124
31 | 2742149.7569 | 1254792.8756
32 | 2742251.9738 | 1254901.6074
33 | 2742204.5132 | 1254875.5789
34 | 2742338.8622 | 1254828.7099
35 | 2742053.3339 | 1254866.4525
36 | 2742063.2977 | 1254868.5684
37 | 2742072.18 | 1254870.5319
38 | 2742145.7725 | 1254821.5068
39 | 2742145.7524 | 1254821.6511
40 | 2742099.9177 | 1254777.7208
41 | 2742088.5695 | 1254798.6683
42 | 2742203.8342 | 1254875.5597
43 | 2742181.2013 | 1254874.9688
44 | 2742165.4506 | 1254874.669
45 | 2742153.9143 | 1254874.4494
46 | 2742130.1493 | 1254874.1935
47 | 2742077.6303 | 1254871.7305
48 | 2742082.8808 | 1254817.718
49 | 2742082.9606 | 1254817.4508
50 | 2742121.7333 | 1254874.2524
51 | 2742098.7917 | 1254874.0784
52 | 2742088.0941 | 1254873.3546
53 | 2742131.8264 | 1254960.904
54 | 2742150.5966 | 1254972.0567
55 | 2742120.5055 | 1254953.3919
56 | 2742163.871 | 1254981.0719
57 | 2742177.1367 | 1254991.1449
58 | 2742065.4958 | 1254925.1232
59 | 2742127.5944 | 1255066.9613
60 | 2742108.4364 | 1255083.3764
61 | 2742343.976 | 1254765.3487
62 | 2742359.6433 | 1254784.9537
63 | 2742195.4273 | 1255015.8511
64 | 2742195.5628 | 1255016.0653
65 | 2742162.028 | 1254776.3728
66 | 2742144.945 | 1254728.1673
67 | 2742167.4988 | 1254738.1701
68 | 2742171.615 | 1254755.109
69 | 2742185.9949 | 1254760.8789
70 | 2742199.0933 | 1254766.1346
71 | 2742248.5806 | 1254874.0917

## line_std_types
| c_nf_per_km | r_ohm_per_km | x_ohm_per_km | max_i_ka | type | q_mm2 | alpha | voltage_rating
NAYY 4x50 SE | 210 | 0.642 | 0.083 | 0.142 | cs | 50 | 0.00403 | LV
NAYY 4x120 SE | 264 | 0.225 | 0.08 | 0.242 | cs | 120 | 0.00403 | LV
NAYY 4x150 SE | 261 | 0.208 | 0.08 | 0.27 | cs | 150 | 0.00403 | LV
NA2XS2Y 1x95 RM/25 12/20 kV | 216 | 0.313 | 0.132 | 0.252 | cs | 95 | 0.00403 | MV
NA2XS2Y 1x185 RM/25 12/20 kV | 273 | 0.161 | 0.117 | 0.362 | cs | 185 | 0.00403 | MV
NA2XS2Y 1x240 RM/25 12/20 kV | 304 | 0.122 | 0.112 | 0.421 | cs | 240 | 0.00403 | MV
NA2XS2Y 1x95 RM/25 6/10 kV | 315 | 0.313 | 0.123 | 0.249 | cs | 95 | 0.00403 | MV
NA2XS2Y 1x185 RM/25 6/10 kV | 406 | 0.161 | 0.11 | 0.358 | cs | 185 | 0.00403 | MV
NA2XS2Y 1x240 RM/25 6/10 kV | 456 | 0.122 | 0.105 | 0.416 | cs | 240 | 0.00403 | MV
NA2XS2Y 1x150 RM/25 12/20 kV | 250 | 0.206 | 0.116 | 0.319 | cs | 150 | 0.00403 | MV
NA2XS2Y 1x120 RM/25 12/20 kV | 230 | 0.253 | 0.119 | 0.283 | cs | 120 | 0.00403 | MV
NA2XS2Y 1x70 RM/25 12/20 kV | 190 | 0.443 | 0.132 | 0.22 | cs | 70 | 0.00403 | MV
NA2XS2Y 1x150 RM/25 6/10 kV | 360 | 0.206 | 0.11 | 0.315 | cs | 150 | 0.00403 | MV
NA2XS2Y 1x120 RM/25 6/10 kV | 340 | 0.253 | 0.113 | 0.28 | cs | 120 | 0.00403 | MV
NA2XS2Y 1x70 RM/25 6/10 kV | 280 | 0.443 | 0.123 | 0.217 | cs | 70 | 0.00403 | MV
N2XS(FL)2Y 1x120 RM/35 64/110 kV | 112 | 0.153 | 0.166 | 0.366 | cs | 120 | 0.00393 | HV
N2XS(FL)2Y 1x185 RM/35 64/110 kV | 125 | 0.099 | 0.156 | 0.457 | cs | 185 | 0.00393 | HV
N2XS(FL)2Y 1x240 RM/35 64/110 kV | 135 | 0.075 | 0.149 | 0.526 | cs | 240 | 0.00393 | HV
N2XS(FL)2Y 1x300 RM/35 64/110 kV | 144 | 0.06 | 0.144 | 0.588 | cs | 300 | 0.00393 | HV
15-AL1/3-ST1A 0.4 | 11 | 1.8769 | 0.35 | 0.105 | ol | 16 | 0.00403 | LV
24-AL1/4-ST1A 0.4 | 11.25 | 1.2012 | 0.335 | 0.14 | ol | 24 | 0.00403 | LV
48-AL1/8-ST1A 0.4 | 12.2 | 0.5939 | 0.3 | 0.21 | ol | 48 | 0.00403 | LV
94-AL1/15-ST1A 0.4 | 13.2 | 0.306 | 0.29 | 0.35 | ol | 94 | 0.00403 | LV
34-AL1/6-ST1A 10.0 | 9.7 | 0.8342 | 0.36 | 0.17 | ol | 34 | 0.00403 | MV
48-AL1/8-ST1A 10.0 | 10.1 | 0.5939 | 0.35 | 0.21 | ol | 48 | 0.00403 | MV
70-AL1/11-ST1A 10.0 | 10.4 | 0.4132 | 0.339 | 0.29 | ol | 70 | 0.00403 | MV
94-AL1/15-ST1A 10.0 | 10.75 | 0.306 | 0.33 | 0.35 | ol | 94 | 0.00403 | MV
122-AL1/20-ST1A 10.0 | 11.1 | 0.2376 | 0.323 | 0.41 | ol | 122 | 0.00403 | MV
149-AL1/24-ST1A 10.0 | 11.25 | 0.194 | 0.315 | 0.47 | ol | 149 | 0.00403 | MV
34-AL1/6-ST1A 20.0 | 9.15 | 0.8342 | 0.382 | 0.17 | ol | 34 | 0.00403 | MV
48-AL1/8-ST1A 20.0 | 9.5 | 0.5939 | 0.372 | 0.21 | ol | 48 | 0.00403 | MV
70-AL1/11-ST1A 20.0 | 9.7 | 0.4132 | 0.36 | 0.29 | ol | 70 | 0.00403 | MV
94-AL1/15-ST1A 20.0 | 10 | 0.306 | 0.35 | 0.35 | ol | 94 | 0.00403 | MV
122-AL1/20-ST1A 20.0 | 10.3 | 0.2376 | 0.344 | 0.41 | ol | 122 | 0.00403 | MV
149-AL1/24-ST1A 20.0 | 10.5 | 0.194 | 0.337 | 0.47 | ol | 149 | 0.00403 | MV
184-AL1/30-ST1A 20.0 | 10.75 | 0.1571 | 0.33 | 0.535 | ol | 184 | 0.00403 | MV
243-AL1/39-ST1A 20.0 | 11 | 0.1188 | 0.32 | 0.645 | ol | 243 | 0.00403 | MV
48-AL1/8-ST1A 110.0 | 8 | 0.5939 | 0.46 | 0.21 | ol | 48 | 0.00403 | HV
70-AL1/11-ST1A 110.0 | 8.4 | 0.4132 | 0.45 | 0.29 | ol | 70 | 0.00403 | HV
94-AL1/15-ST1A 110.0 | 8.65 | 0.306 | 0.44 | 0.35 | ol | 94 | 0.00403 | HV
122-AL1/20-ST1A 110.0 | 8.5 | 0.2376 | 0.43 | 0.41 | ol | 122 | 0.00403 | HV
149-AL1/24-ST1A 110.0 | 8.75 | 0.194 | 0.41 | 0.47 | ol | 149 | 0.00403 | HV
184-AL1/30-ST1A 110.0 | 8.8 | 0.1571 | 0.4 | 0.535 | ol | 184 | 0.00403 | HV
243-AL1/39-ST1A 110.0 | 9 | 0.1188 | 0.39 | 0.645 | ol | 243 | 0.00403 | HV
305-AL1/39-ST1A 110.0 | 9.2 | 0.0949 | 0.38 | 0.74 | ol | 305 | 0.00403 | HV
490-AL1/64-ST1A 110.0 | 9.75 | 0.059 | 0.37 | 0.96 | ol | 490 | 0.00403 | HV
679-AL1/86-ST1A 110.0 | 9.95 | 0.042 | 0.36 | 1.15 | ol | 679 | 0.00403 | HV
490-AL1/64-ST1A 220.0 | 10 | 0.059 | 0.285 | 0.96 | ol | 490 | 0.00403 | HV
679-AL1/86-ST1A 220.0 | 11.7 | 0.042 | 0.275 | 1.15 | ol | 679 | 0.00403 | HV
490-AL1/64-ST1A 380.0 | 11 | 0.059 | 0.253 | 0.96 | ol | 490 | 0.00403 | HV
679-AL1/86-ST1A 380.0 | 14.6 | 0.042 | 0.25 | 1.15 | ol | 679 | 0.00403 | HV

## trafo_std_types
| i0_percent | pfe_kw | vkr_percent | sn_mva | vn_lv_kv | vn_hv_kv | vk_percent | shift_degree | vector_group | tap_side | tap_neutral | tap_min | tap_max | tap_step_degree | tap_step_percent | tap_phase_shifter
160 MVA 380/110 kV | 0.06 | 60 | 0.25 | 160 | 110 | 380 | 12.2 | 0 | Yy0 | hv | 0 | -9 | 9 | 0 | 1.5 | FALSE
100 MVA 220/110 kV | 0.06 | 55 | 0.26 | 100 | 110 | 220 | 12 | 0 | Yy0 | hv | 0 | -9 | 9 | 0 | 1.5 | FALSE
63 MVA 110/20 kV | 0.04 | 22 | 0.32 | 63 | 20 | 110 | 18 | 150 | YNd5 | hv | 0 | -9 | 9 | 0 | 1.5 | FALSE
40 MVA 110/20 kV | 0.05 | 18 | 0.34 | 40 | 20 | 110 | 16.2 | 150 | YNd5 | hv | 0 | -9 | 9 | 0 | 1.5 | FALSE
25 MVA 110/20 kV | 0.07 | 14 | 0.41 | 25 | 20 | 110 | 12 | 150 | YNd5 | hv | 0 | -9 | 9 | 0 | 1.5 | FALSE
63 MVA 110/10 kV | 0.04 | 22 | 0.32 | 63 | 10 | 110 | 18 | 150 | YNd5 | hv | 0 | -9 | 9 | 0 | 1.5 | FALSE
40 MVA 110/10 kV | 0.05 | 18 | 0.34 | 40 | 10 | 110 | 16.2 | 150 | YNd5 | hv | 0 | -9 | 9 | 0 | 1.5 | FALSE
25 MVA 110/10 kV | 0.07 | 14 | 0.41 | 25 | 10 | 110 | 12 | 150 | YNd5 | hv | 0 | -9 | 9 | 0 | 1.5 | FALSE
0.25 MVA 20/0.4 kV | 0.32 | 0.8 | 1.44 | 0.25 | 0.4 | 20 | 6 | 150 | Yzn5 | hv | 0 | -2 | 2 | 0 | 2.5 | FALSE
0.4 MVA 20/0.4 kV | 0.3375 | 1.35 | 1.425 | 0.4 | 0.4 | 20 | 6 | 150 | Dyn5 | hv | 0 | -2 | 2 | 0 | 2.5 | FALSE
0.63 MVA 20/0.4 kV | 0.2619 | 1.65 | 1.206 | 0.63 | 0.4 | 20 | 6 | 150 | Dyn5 | hv | 0 | -2 | 2 | 0 | 2.5 | FALSE
0.25 MVA 10/0.4 kV | 0.24 | 0.6 | 1.2 | 0.25 | 0.4 | 10 | 4 | 150 | Dyn5 | hv | 0 | -2 | 2 | 0 | 2.5 | FALSE
0.4 MVA 10/0.4 kV | 0.2375 | 0.95 | 1.325 | 0.4 | 0.4 | 10 | 4 | 150 | Dyn5 | hv | 0 | -2 | 2 | 0 | 2.5 | FALSE
0.63 MVA 10/0.4 kV | 0.1873 | 1.18 | 1.0794 | 0.63 | 0.4 | 10 | 4 | 150 | Dyn5 | hv | 0 | -2 | 2 | 0 | 2.5 | FALSE

## trafo3w_std_types
| sn_hv_mva | sn_mv_mva | sn_lv_mva | vn_hv_kv | vn_mv_kv | vn_lv_kv | vk_hv_percent | vk_mv_percent | vk_lv_percent | vkr_hv_percent | vkr_mv_percent | vkr_lv_percent | pfe_kw | i0_percent | shift_mv_degree | shift_lv_degree | vector_group | tap_side | tap_neutral | tap_min | tap_max | tap_step_percent
63/25/38 MVA 110/20/10 kV | 63 | 25 | 38 | 110 | 20 | 10 | 10.4 | 10.4 | 10.4 | 0.28 | 0.32 | 0.35 | 35 | 0.89 | 0 | 0 | YN0yn0yn0 | hv | 0 | -10 | 10 | 1.2
63/25/38 MVA 110/10/10 kV | 63 | 25 | 38 | 110 | 10 | 10 | 10.4 | 10.4 | 10.4 | 0.28 | 0.32 | 0.35 | 35 | 0.89 | 0 | 0 | YN0yn0yn0 | hv | 0 | -10 | 10 | 1.2

## fuse_std_types
| fuse_type | i_rated_a | t_avg | t_min | t_total | x_avg | x_min | x_total
HV 100A | HV 100A | 100 | 0 | [10.0, 3.64, 0.854, 0.281, 0.1, 0.0531, 0.022, 0.01] | [10.0, 4.267, 1.21, 0.403, 0.1, 0.058, 0.022, 0.01] | 0 | [300.0, 350.0, 450.0, 550.0, 700.0, 850.0, 1200.0, 1752.0] | [600.0, 700.0, 900.0, 1150.0, 1665.0, 2000.0, 3000.0, 4313.0]
HV 10A | HV 10A | 10 | 0 | [10.0, 1675.0, 0.344, 0.156, 0.1, 0.0417, 0.0171, 0.01] | [10.0, 1.3, 0.3, 0.155, 0.1, 0.0555, 0.023, 0.01] | 0 | [30.0, 32.0, 35.0, 37.0, 39.0, 50.0, 70.0, 88.0] | [60.0, 70.0, 80.0, 87.0, 94.0, 110.0, 150.0, 216.0]
HV 125A | HV 125A | 125 | 0 | [10.0, 1.82, 0.344, 0.1, 0.0467, 0.0269, 0.01] | [10.0, 2.478, 0.426, 0.1, 0.0427, 0.0211, 0.01] | 0 | [375.0, 500.0, 700.0, 925.0, 1200.0, 1500.0, 2341.0] | [750.0, 1000.0, 1500.0, 2200.0, 3000.0, 4000.0, 5765.0]
HV 160A | HV 160A | 160 | 0 | [10.0, 4.15, 1.03, 0.198, 0.1, 0.051, 0.0172, 0.01] | [10.0, 2.3, 0.734, 0.274, 0.1, 0.046, 0.0177, 0.01] | 0 | [480.0, 550.0, 700.0, 1000.0, 1260.0, 1600.0, 2500.0, 3227.0] | [960.0, 1300.0, 1700.0, 2200.0, 2996.0, 4000.0, 6000.0, 7946.0]
HV 16A | HV 16A | 16 | 0 | [10.0, 0.352, 0.164, 0.1, 0.0649, 0.0342, 0.01] | [10.0, 2.34, 0.722, 0.181, 0.1, 0.055, 0.0296, 0.01] | 0 | [48.0, 60.0, 65.0, 71.0, 80.0, 100.0, 162.0] | [96.0, 110.0, 125.0, 150.0, 168.0, 200.0, 250.0, 398.0]
HV 200A | HV 200A | 200 | 0 | [10.0, 4.267, 1.21, 0.403, 0.1, 0.058, 0.022, 0.01] | [10.0, 3.73, 1.654, 0.328, 0.1, 0.0531, 0.019, 0.01] | 0 | [600.0, 700.0, 900.0, 1150.0, 1665.0, 2000.0, 3000.0, 4313.0] | [1200.0, 1500.0, 1800.0, 2700.0, 3960.0, 5000.0, 7500.0, 10620.0]
HV 20A | HV 20A | 20 | 0 | [10.0, 1.3, 0.3, 0.155, 0.1, 0.0555, 0.023, 0.01] | [10.0, 1.3, 0.161, 0.1, 0.0611, 0.0399, 0.0141, 0.01] | 0 | [60.0, 70.0, 80.0, 87.0, 94.0, 110.0, 150.0, 216.0] | [120.0, 150.0, 200.0, 223.0, 260.0, 300.0, 450.0, 532.0]
HV 25A | HV 25A | 25 | 0 | [10.0, 2.512, 0.833, 0.299, 0.1, 0.0372, 0.0223, 0.01] | [10.0, 3.125, 0.597, 0.198, 0.1, 0.0378, 0.022, 0.01] | 0 | [75.0, 82.0, 90.0, 100.0, 124.0, 170.0, 200.0, 289.0] | [150.0, 170.0, 210.0, 250.0, 294.0, 400.0, 500.0, 711.0]
HV 31.5A | HV 31.5A | 31.5 | 0 | [10.0, 2.34, 0.722, 0.181, 0.1, 0.055, 0.0296, 0.01] | [10.0, 2.84, 0.368, 0.164, 0.1, 0.0621, 0.0378, 0.0195, 0.01] | 0 | [95.0, 110.0, 125.0, 150.0, 165.0, 200.0, 250.0, 390.0] | [189.0, 220.0, 300.0, 350.0, 393.0, 450.0, 530.0, 700.0, 960.0]
HV 40A | HV 40A | 40 | 0 | [10.0, 1.3, 0.161, 0.1, 0.0611, 0.0399, 0.0141, 0.01] | [10.0, 2.05, 0.369, 0.198, 0.1, 0.051, 0.0298, 0.01] | 0 | [120.0, 150.0, 200.0, 223.0, 260.0, 300.0, 450.0, 532.0] | [240.0, 300.0, 400.0, 450.0, 530.0, 650.0, 800.0, 1311.0]
HV 50A | HV 50A | 50 | 0 | [10.0, 3.215, 0.597, 0.198, 0.1, 0.0378, 0.022, 0.01] | [10.0, 3.64, 0.854, 0.281, 0.1, 0.0531, 0.022, 0.01] | 0 | [150.0, 170.0, 210.0, 250.0, 294.0, 400.0, 500.0, 711.0] | [300.0, 350.0, 450.0, 550.0, 700.0, 850.0, 1200.0, 1752.0]
HV 6.3A | HV 6.3A | 6.3 | 0 | [10.0, 1.39, 0.344, 0.168, 0.1, 0.056, 0.0263, 0.01] | [10.0, 1.711, 0.516, 0.198, 0.1, 0.0634, 0.0303, 0.01] | 0 | [19.0, 19.5, 20.4, 20.8, 22.0, 25.0, 32.0, 48.0] | [38.0, 40.0, 43.0, 48.0, 53.0, 60.0, 75.0, 118.0]
HV 63A | HV 63A | 63 | 0 | [10.0, 2.84, 0.368, 0.164, 0.1, 0.0621, 0.0378, 0.0195, 0.01] | [10.0, 1.82, 0.344, 0.1, 0.0467, 0.0269, 0.01] | 0 | [189.0, 220.0, 300.0, 350.0, 393.0, 450.0, 530.0, 700.0, 961.0] | [378.0, 500.0, 700.0, 934.0, 1200.0, 1500.0, 2366.0]
HV 80A | HV 80A | 80 | 0 | [10.0, 2.05, 0.369, 0.198, 0.1, 0.051, 0.0298, 0.01] | [10.0, 4.15, 1.03, 0.198, 0.1, 0.051, 0.0172, 0.01] | 0 | [240.0, 300.0, 400.0, 450.0, 530.0, 650.0, 800.0, 1311.0] | [480.0, 550.0, 700.0, 1000.0, 1260.0, 1600.0, 2500.0, 3227.0]
Siemens NH-1-100 | Siemens NH-1-100 | 100 | [5400.0, 2000.0, 400.0, 20.0, 1.0, 0.2, 0.012, 0.004] | 0 | 0 | [150.0, 190.0, 250.0, 430.0, 900.0, 1250.0, 2700.0, 3600.0] | 0 | 0
Siemens NH-1-125 | Siemens NH-1-125 | 125 | [4800.0, 120.0, 7.0, 0.1, 0.004] | 0 | 0 | [180.0, 400.0, 740.0, 2000.0, 4250.0] | 0 | 0
Siemens NH-1-16 | Siemens NH-1-16 | 16 | [4000.0, 400.0, 2.0, 0.1, 0.04, 0.01] | 0 | 0 | [26.0, 35.0, 75.0, 150.0, 200.0, 300.0] | 0 | 0
Siemens NH-1-160 | Siemens NH-1-160 | 160 | [4800.0, 120.0, 7.0, 0.1, 0.004] | 0 | 0 | [210.0, 500.0, 900.0, 2300.0, 5000.0] | 0 | 0
Siemens NH-1-25 | Siemens NH-1-25 | 25 | [4000.0, 1000.0, 10.0, 0.2, 0.02, 0.01] | 0 | 0 | [40.0, 50.0, 100.0, 210.0, 400.0, 500.0] | 0 | 0
Siemens NH-1-50 | Siemens NH-1-50 | 50 | [4000.0, 40.0, 4.0, 1.0, 0.02, 0.01] | 0 | 0 | [86.0, 200.0, 300.0, 400.0, 1000.0, 1280.0] | 0 | 0
Siemens NH-1-63 | Siemens NH-1-63 | 63 | [4000.0, 100.0, 10.0, 2.0, 0.04, 0.01] | 0 | 0 | [100.0, 200.0, 300.0, 400.0, 1000.0, 1500.0] | 0 | 0
Siemens NH-1-80 | Siemens NH-1-80 | 80 | [4800.0, 120.0, 7.0, 0.1, 0.01] | 0 | 0 | [150.58, 250.0, 450.0, 1150.0, 2470.0] | 0 | 0
Siemens NH-2-1000 | Siemens NH-2-1000 | 1000 | [4800.0, 120.0, 7.0, 0.1, 0.004] | 0 | 0 | [1900.0, 3500.0, 8400.0, 24000.0, 52000.0] | 0 | 0
Siemens NH-2-200 | Siemens NH-2-200 | 200 | [4800.0, 120.0, 7.0, 0.1, 0.004] | 0 | 0 | [280.0, 650.0, 1200.0, 3000.0, 7000.0] | 0 | 0
Siemens NH-2-224 | Siemens NH-2-224 | 224 | [4800.0, 120.0, 7.0, 0.2, 0.04, 0.004] | 0 | 0 | [400.0, 750.0, 1453.0, 3025.0, 4315.0, 7600.0] | 0 | 0
Siemens NH-2-250 | Siemens NH-2-250 | 250 | [4800.0, 120.0, 7.0, 0.1, 0.004] | 0 | 0 | [450.0, 800.0, 1650.0, 4000.0, 8500.0] | 0 | 0
Siemens NH-2-315 | Siemens NH-2-315 | 315 | [4800.0, 120.0, 7.0, 0.1, 0.004] | 0 | 0 | [550.0, 920.0, 1900.0, 5000.0, 11000.0] | 0 | 0
Siemens NH-2-355 | Siemens NH-2-355 | 355 | [4800.0, 120.0, 6.0, 0.1, 0.004] | 0 | 0 | [650.0, 1116.27, 2350.0, 5840.0, 12790.0] | 0 | 0
Siemens NH-2-400 | Siemens NH-2-400 | 400 | [4800.0, 120.0, 7.0, 0.1, 0.004] | 0 | 0 | [720.0, 1350.0, 2800.0, 6500.0, 15000.0] | 0 | 0
Siemens NH-2-425 | Siemens NH-2-425 | 425 | [4800.0, 120.0, 7.0, 0.1, 0.004] | 0 | 0 | [850.0, 1500.0, 3050.0, 7500.0, 16500.0] | 0 | 0
Siemens NH-2-630 | Siemens NH-2-630 | 630 | [4800.0, 120.0, 7.0, 0.1, 0.004] | 0 | 0 | [1200.0, 2000.0, 4800.0, 12000.0, 26000.0] | 0 | 0

## dtypes
| element | column | dtype
0 | bus | name | object
1 | bus | vn_kv | float64
2 | bus | type | object
3 | bus | zone | object
4 | bus | in_service | bool
5 | load | name | object
6 | load | bus | uint32
7 | load | p_mw | float64
8 | load | q_mvar | float64
9 | load | const_z_percent | float64
10 | load | const_i_percent | float64
11 | load | sn_mva | float64
12 | load | scaling | float64
13 | load | in_service | bool
14 | load | type | object
15 | ext_grid | name | object
16 | ext_grid | bus | uint32
17 | ext_grid | vm_pu | float64
18 | ext_grid | va_degree | float64
19 | ext_grid | slack_weight | float64
20 | ext_grid | in_service | bool
21 | line | name | object
22 | line | std_type | object
23 | line | from_bus | uint32
24 | line | to_bus | uint32
25 | line | length_km | float64
26 | line | r_ohm_per_km | float64
27 | line | x_ohm_per_km | float64
28 | line | c_nf_per_km | float64
29 | line | g_us_per_km | float64
30 | line | max_i_ka | float64
31 | line | df | float64
32 | line | parallel | uint32
33 | line | type | object
34 | line | in_service | bool
35 | trafo | name | object
36 | trafo | std_type | object
37 | trafo | hv_bus | uint32
38 | trafo | lv_bus | uint32
39 | trafo | sn_mva | float64
40 | trafo | vn_hv_kv | float64
41 | trafo | vn_lv_kv | float64
42 | trafo | vk_percent | float64
43 | trafo | vkr_percent | float64
44 | trafo | pfe_kw | float64
45 | trafo | i0_percent | float64
46 | trafo | shift_degree | float64
47 | trafo | tap_side | object
48 | trafo | tap_neutral | int32
49 | trafo | tap_min | int32
50 | trafo | tap_max | int32
51 | trafo | tap_step_percent | float64
52 | trafo | tap_step_degree | float64
53 | trafo | tap_pos | int32
54 | trafo | tap_phase_shifter | bool
55 | trafo | parallel | uint32
56 | trafo | df | float64
57 | trafo | in_service | bool
58 | line_geodata | coords | object
59 | bus_geodata | x | float64
60 | bus_geodata | y | float64
61 | bus_geodata | coords | object

## parameters
| version | format_version | converged | OPF_converged | name | f_hz | sn_mva
0 | 2.14.6 | 2.14.0 | FALSE | FALSE |  | 50 | 1