## bus
| name | vn_kv | type | zone | in_service
0 | bus_LV_3442-9_2_2_node_17 | 0.4 | n |  | TRUE
1 | bus_LV_3442-9_2_2_node_20 | 0.4 | n |  | TRUE
2 | bus_LV_3442-9_2_2_node_21 | 0.4 | n |  | TRUE
3 | bus_LV_3442-9_2_2_node_247 | 0.4 | n |  | TRUE
4 | bus_LV_3442-9_2_2_node_53 | 0.4 | n |  | TRUE
5 | bus_LV_3442-9_2_2_node_25 | 0.4 | n |  | TRUE
6 | bus_LV_3442-9_2_2_node_26 | 0.4 | n |  | TRUE
7 | bus_LV_3442-9_2_2_node_169 | 0.4 | n |  | TRUE
8 | bus_LV_3442-9_2_2_node_27 | 0.4 | n |  | TRUE
9 | bus_LV_3442-9_2_2_node_154 | 0.4 | n |  | TRUE
10 | bus_LV_3442-9_2_2_node_249 | 0.4 | n |  | TRUE
11 | bus_LV_3442-9_2_2_node_41 | 0.4 | n |  | TRUE
12 | bus_LV_3442-9_2_2_node_43 | 0.4 | n |  | TRUE
13 | bus_LV_3442-9_2_2_node_45 | 0.4 | n |  | TRUE
14 | bus_LV_3442-9_2_2_node_46 | 0.4 | n |  | TRUE
15 | bus_LV_3442-9_2_2_node_47 | 0.4 | n |  | TRUE
16 | bus_LV_3442-9_2_2_node_59 | 0.4 | n |  | TRUE
17 | bus_LV_3442-9_2_2_node_62 | 0.4 | n |  | TRUE
18 | bus_LV_3442-9_2_2_node_48 | 0.4 | n |  | TRUE
19 | bus_LV_3442-9_2_2_node_49 | 0.4 | n |  | TRUE
20 | bus_LV_3442-9_2_2_node_50 | 0.4 | n |  | TRUE
21 | bus_LV_3442-9_2_2_node_51 | 0.4 | n |  | TRUE
22 | bus_LV_3442-9_2_2_node_52 | 0.4 | n |  | TRUE
23 | bus_LV_3442-9_2_2_node_66 | 0.4 | n |  | TRUE
24 | bus_LV_3442-9_2_2_node_64 | 0.4 | n |  | TRUE
25 | bus_LV_3442-9_2_2_node_54 | 0.4 | n |  | TRUE
26 | bus_LV_3442-9_2_2_node_55 | 0.4 | n |  | TRUE
27 | bus_LV_3442-9_2_2_node_56 | 0.4 | n |  | TRUE
28 | bus_LV_3442-9_2_2_node_57 | 0.4 | n |  | TRUE
29 | bus_LV_3442-9_2_2_node_58 | 0.4 | n |  | TRUE
30 | bus_LV_3442-9_2_2_node_65 | 0.4 | n |  | TRUE
31 | bus_LV_3442-9_2_2_node_63 | 0.4 | n |  | TRUE
32 | bus_LV_3442-9_2_2_node_78 | 0.4 | n |  | TRUE
33 | bus_LV_3442-9_2_2_node_67 | 0.4 | n |  | TRUE
34 | bus_LV_3442-9_2_2_node_68 | 0.4 | n |  | TRUE
35 | bus_LV_3442-9_2_2_node_69 | 0.4 | n |  | TRUE
36 | bus_LV_3442-9_2_2_node_70 | 0.4 | n |  | TRUE
37 | bus_LV_3442-9_2_2_node_71 | 0.4 | n |  | TRUE
38 | bus_LV_3442-9_2_2_node_72 | 0.4 | n |  | TRUE
39 | bus_LV_3442-9_2_2_node_113 | 0.4 | n |  | TRUE
40 | bus_LV_3442-9_2_2_node_73 | 0.4 | n |  | TRUE
41 | bus_LV_3442-9_2_2_node_182 | 0.4 | n |  | TRUE
42 | bus_LV_3442-9_2_2_node_75 | 0.4 | n |  | TRUE
43 | bus_LV_3442-9_2_2_node_76 | 0.4 | n |  | TRUE
44 | bus_LV_3442-9_2_2_node_77 | 0.4 | n |  | TRUE
45 | bus_LV_3442-9_2_2_node_79 | 0.4 | n |  | TRUE
46 | bus_LV_3442-9_2_2_node_132 | 0.4 | n |  | TRUE
47 | bus_LV_3442-9_2_2_node_121 | 0.4 | n |  | TRUE
48 | bus_LV_3442-9_2_2_node_84 | 0.4 | n |  | TRUE
49 | bus_LV_3442-9_2_2_node_118 | 0.4 | n |  | TRUE
50 | bus_LV_3442-9_2_2_node_125 | 0.4 | n |  | TRUE
51 | bus_LV_3442-9_2_2_node_119 | 0.4 | n |  | TRUE
52 | bus_LV_3442-9_2_2_node_120 | 0.4 | n |  | TRUE
53 | bus_LV_3442-9_2_2_node_191 | 0.4 | n |  | TRUE
54 | bus_LV_3442-9_2_2_node_122 | 0.4 | n |  | TRUE
55 | bus_LV_3442-9_2_2_node_195 | 0.4 | n |  | TRUE
56 | bus_LV_3442-9_2_2_node_123 | 0.4 | n |  | TRUE
57 | bus_LV_3442-9_2_2_node_124 | 0.4 | n |  | TRUE
58 | bus_LV_3442-9_2_2_node_126 | 0.4 | n |  | TRUE
59 | bus_LV_3442-9_2_2_node_177 | 0.4 | n |  | TRUE
60 | bus_LV_3442-9_2_2_node_176 | 0.4 | n |  | TRUE
61 | bus_LV_3442-9_2_2_node_141 | 0.4 | n |  | TRUE
62 | bus_LV_3442-9_2_2_node_142 | 0.4 | n |  | TRUE
63 | bus_LV_3442-9_2_2_node_143 | 0.4 | n |  | TRUE
64 | bus_LV_3442-9_2_2_node_145 | 0.4 | n |  | TRUE
65 | bus_LV_3442-9_2_2_node_209 | 0.4 | n |  | TRUE
66 | bus_LV_3442-9_2_2_node_164 | 0.4 | n |  | TRUE
67 | bus_LV_3442-9_2_2_node_165 | 0.4 | n |  | TRUE
68 | bus_LV_3442-9_2_2_node_166 | 0.4 | n |  | TRUE
69 | bus_LV_3442-9_2_2_node_167 | 0.4 | n |  | TRUE
70 | bus_LV_3442-9_2_2_node_168 | 0.4 | n |  | TRUE
71 | bus_LV_3442-9_2_2_node_196 | 0.4 | n |  | TRUE
72 | bus_LV_3442-9_2_2_node_170 | 0.4 | n |  | TRUE
73 | bus_LV_3442-9_2_2_node_171 | 0.4 | n |  | TRUE
74 | bus_LV_3442-9_2_2_node_172 | 0.4 | n |  | TRUE
75 | bus_LV_3442-9_2_2_node_211 | 0.4 | n |  | TRUE
76 | bus_LV_3442-9_2_2_node_210 | 0.4 | n |  | TRUE
77 | bus_LV_3442-9_2_2_node_246 | 0.4 | n |  | TRUE
78 | bus_MV_413_0_node_46 | 20 | n |  | TRUE

## load
| name | bus | p_mw | q_mvar | const_z_percent | const_i_percent | sn_mva | scaling | in_service | type
0 | LV_3442-9_2_2_load_17 | 0 | 0.0010473 | 0.00026249 | 0 | 0 |  | 1 | TRUE | wye
1 | LV_3442-9_2_2_load_21 | 2 | 0.00067851 | 0.00017005 | 0 | 0 |  | 1 | TRUE | wye
2 | LV_3442-9_2_2_load_53 | 4 | 0.00097511 | 0.00024439 | 0 | 0 |  | 1 | TRUE | wye
3 | LV_3442-9_2_2_load_25 | 5 | 0.0013312 | 0.00033364 | 0 | 0 |  | 1 | TRUE | wye
4 | LV_3442-9_2_2_load_169 | 7 | 0.00098342 | 0.00024647 | 0 | 0 |  | 1 | TRUE | wye
5 | LV_3442-9_2_2_load_27 | 8 | 0.0011444 | 0.00028681 | 0 | 0 |  | 1 | TRUE | wye
6 | LV_3442-9_2_2_load_154 | 9 | 0.0073146 | 0.0018332 | 0 | 0 |  | 1 | TRUE | wye
7 | LV_3442-9_2_2_load_249 | 10 | 0.0057498 | 0.001441 | 0 | 0 |  | 1 | TRUE | wye
8 | LV_3442-9_2_2_load_41 | 11 | 0.0022904 | 0.00057404 | 0 | 0 |  | 1 | TRUE | wye
9 | LV_3442-9_2_2_load_45 | 13 | 0.0016683 | 0.00041812 | 0 | 0 |  | 1 | TRUE | wye
10 | LV_3442-9_2_2_load_46 | 14 | 0.0016132 | 0.0004043 | 0 | 0 |  | 1 | TRUE | wye
11 | LV_3442-9_2_2_load_47 | 15 | 0.0011816 | 0.00029613 | 0 | 0 |  | 1 | TRUE | wye
12 | LV_3442-9_2_2_load_59 | 16 | 0.0021479 | 0.0005383 | 0 | 0 |  | 1 | TRUE | wye
13 | LV_3442-9_2_2_load_62 | 17 | 0.0023206 | 0.00058161 | 0 | 0 |  | 1 | TRUE | wye
14 | LV_3442-9_2_2_load_48 | 18 | 0.0014031 | 0.00035166 | 0 | 0 |  | 1 | TRUE | wye
15 | LV_3442-9_2_2_load_49 | 19 | 0.0012587 | 0.00031547 | 0 | 0 |  | 1 | TRUE | wye
16 | LV_3442-9_2_2_load_50 | 20 | 0.0025999 | 0.00065159 | 0 | 0 |  | 1 | TRUE | wye
17 | LV_3442-9_2_2_load_51 | 21 | 0.0012132 | 0.00030406 | 0 | 0 |  | 1 | TRUE | wye
18 | LV_3442-9_2_2_load_52 | 22 | 0.0015329 | 0.00038417 | 0 | 0 |  | 1 | TRUE | wye
19 | LV_3442-9_2_2_load_66 | 23 | 0.00037202 | 9.3236e-05 | 0 | 0 |  | 1 | TRUE | wye
20 | LV_3442-9_2_2_load_64 | 24 | 0.0025989 | 0.00065136 | 0 | 0 |  | 1 | TRUE | wye
21 | LV_3442-9_2_2_load_54 | 25 | 0.0010974 | 0.00027504 | 0 | 0 |  | 1 | TRUE | wye
22 | LV_3442-9_2_2_load_55 | 26 | 0.0027628 | 0.00069241 | 0 | 0 |  | 1 | TRUE | wye
23 | LV_3442-9_2_2_load_57 | 28 | 0.001276 | 0.0003198 | 0 | 0 |  | 1 | TRUE | wye
24 | LV_3442-9_2_2_load_58 | 29 | 0.0027847 | 0.0006979 | 0 | 0 |  | 1 | TRUE | wye
25 | LV_3442-9_2_2_load_65 | 30 | 0.0023641 | 0.0005925 | 0 | 0 |  | 1 | TRUE | wye
26 | LV_3442-9_2_2_load_63 | 31 | 0.0022101 | 0.0005539 | 0 | 0 |  | 1 | TRUE | wye
27 | LV_3442-9_2_2_load_67 | 33 | 0.0035681 | 0.00089425 | 0 | 0 |  | 1 | TRUE | wye
28 | LV_3442-9_2_2_load_68 | 34 | 0.0037783 | 0.00094693 | 0 | 0 |  | 1 | TRUE | wye
29 | LV_3442-9_2_2_load_70 | 36 | 0.0032696 | 0.00081943 | 0 | 0 |  | 1 | TRUE | wye
30 | LV_3442-9_2_2_load_71 | 37 | 0.0051748 | 0.0012969 | 0 | 0 |  | 1 | TRUE | wye
31 | LV_3442-9_2_2_load_72 | 38 | 0.0027568 | 0.00069092 | 0 | 0 |  | 1 | TRUE | wye
32 | LV_3442-9_2_2_load_113 | 39 | 0.0032104 | 0.00080459 | 0 | 0 |  | 1 | TRUE | wye
33 | LV_3442-9_2_2_load_73 | 40 | 0.0018081 | 0.00045316 | 0 | 0 |  | 1 | TRUE | wye
34 | LV_3442-9_2_2_load_182 | 41 | 0.004657 | 0.0011672 | 0 | 0 |  | 1 | TRUE | wye
35 | LV_3442-9_2_2_load_75 | 42 | 0.0017793 | 0.00044592 | 0 | 0 |  | 1 | TRUE | wye
36 | LV_3442-9_2_2_load_76 | 43 | 0.0047722 | 0.001196 | 0 | 0 |  | 1 | TRUE | wye
37 | LV_3442-9_2_2_load_77 | 44 | 0.0027966 | 0.00070088 | 0 | 0 |  | 1 | TRUE | wye
38 | LV_3442-9_2_2_load_79 | 45 | 0.0018063 | 0.0004527 | 0 | 0 |  | 1 | TRUE | wye
39 | LV_3442-9_2_2_load_132 | 46 | 0.0031381 | 0.00078647 | 0 | 0 |  | 1 | TRUE | wye
40 | LV_3442-9_2_2_load_84 | 48 | 0.0032457 | 0.00081346 | 0 | 0 |  | 1 | TRUE | wye
41 | LV_3442-9_2_2_load_125 | 50 | 0.0051134 | 0.0012815 | 0 | 0 |  | 1 | TRUE | wye
42 | LV_3442-9_2_2_load_119 | 51 | 0.0018213 | 0.00045646 | 0 | 0 |  | 1 | TRUE | wye
43 | LV_3442-9_2_2_load_120 | 52 | 0.0033326 | 0.00083523 | 0 | 0 |  | 1 | TRUE | wye
44 | LV_3442-9_2_2_load_191 | 53 | 0.0048486 | 0.0012152 | 0 | 0 |  | 1 | TRUE | wye
45 | LV_3442-9_2_2_load_195 | 55 | 0.0015455 | 0.00038734 | 0 | 0 |  | 1 | TRUE | wye
46 | LV_3442-9_2_2_load_123 | 56 | 0.0087396 | 0.0021904 | 0 | 0 |  | 1 | TRUE | wye
47 | LV_3442-9_2_2_load_124 | 57 | 0.0067774 | 0.0016986 | 0 | 0 |  | 1 | TRUE | wye
48 | LV_3442-9_2_2_load_176 | 60 | 0.0051742 | 0.0012968 | 0 | 0 |  | 1 | TRUE | wye
49 | LV_3442-9_2_2_load_141 | 61 | 0.0022495 | 0.00056379 | 0 | 0 |  | 1 | TRUE | wye
50 | LV_3442-9_2_2_load_142 | 62 | 0.0018382 | 0.00046071 | 0 | 0 |  | 1 | TRUE | wye
51 | LV_3442-9_2_2_load_143 | 63 | 0.0024532 | 0.00061484 | 0 | 0 |  | 1 | TRUE | wye
52 | LV_3442-9_2_2_load_145 | 64 | 0.0038708 | 0.0009701 | 0 | 0 |  | 1 | TRUE | wye
53 | LV_3442-9_2_2_load_209 | 65 | 0.0027813 | 0.00069705 | 0 | 0 |  | 1 | TRUE | wye
54 | LV_3442-9_2_2_load_164 | 66 | 0.0041014 | 0.0010279 | 0 | 0 |  | 1 | TRUE | wye
55 | LV_3442-9_2_2_load_165 | 67 | 0.0031237 | 0.00078287 | 0 | 0 |  | 1 | TRUE | wye
56 | LV_3442-9_2_2_load_166 | 68 | 0.0019459 | 0.00048768 | 0 | 0 |  | 1 | TRUE | wye
57 | LV_3442-9_2_2_load_167 | 69 | 0.0054886 | 0.0013756 | 0 | 0 |  | 1 | TRUE | wye
58 | LV_3442-9_2_2_load_168 | 70 | 0.0032079 | 0.00080398 | 0 | 0 |  | 1 | TRUE | wye
59 | LV_3442-9_2_2_load_196 | 71 | 0.0016963 | 0.00042514 | 0 | 0 |  | 1 | TRUE | wye
60 | LV_3442-9_2_2_load_170 | 72 | 0.0009408 | 0.00023579 | 0 | 0 |  | 1 | TRUE | wye
61 | LV_3442-9_2_2_load_171 | 73 | 0.0011684 | 0.00029284 | 0 | 0 |  | 1 | TRUE | wye
62 | LV_3442-9_2_2_load_211 | 75 | 0.0040529 | 0.0010158 | 0 | 0 |  | 1 | TRUE | wye
63 | LV_3442-9_2_2_load_210 | 76 | 0.0060401 | 0.0015138 | 0 | 0 |  | 1 | TRUE | wye
64 | LV_3442-9_2_2_load_246 | 77 | 0.0023184 | 0.00058105 | 0 | 0 |  | 1 | TRUE | wye

## ext_grid
| name | bus | vm_pu | va_degree | slack_weight | in_service
0 |  | 57 | 1 | 0 | 1 | TRUE

## line
| name | std_type | from_bus | to_bus | length_km | r_ohm_per_km | x_ohm_per_km | c_nf_per_km | g_us_per_km | max_i_ka | df | parallel | type | in_service
0 | LV_3442-9_2_2_line_0 |  | 0 | 1 | 0.094875 | 0.125 | 0.08 | 261 | 0 | 0.364 | 1 | 1 | cs | TRUE
1 | LV_3442-9_2_2_line_1 |  | 1 | 2 | 0.026298 | 0.125 | 0.08 | 261 | 0 | 0.364 | 1 | 1 | cs | TRUE
2 | LV_3442-9_2_2_line_2 |  | 1 | 3 | 0.44401 | 0.125 | 0.08 | 261 | 0 | 0.364 | 1 | 1 | cs | TRUE
3 | LV_3442-9_2_2_line_3 |  | 2 | 4 | 0.038396 | 0.125 | 0.08 | 261 | 0 | 0.364 | 1 | 1 | cs | TRUE
4 | LV_3442-9_2_2_line_4 |  | 3 | 77 | 0.02744 | 0.125 | 0.08 | 261 | 0 | 0.364 | 1 | 1 | cs | TRUE
5 | LV_3442-9_2_2_line_5 |  | 4 | 25 | 0.026768 | 0.125 | 0.08 | 261 | 0 | 0.364 | 1 | 1 | cs | TRUE
6 | LV_3442-9_2_2_line_6 |  | 5 | 6 | 0.0099618 | 0.125 | 0.08 | 261 | 0 | 0.364 | 1 | 1 | cs | TRUE
7 | LV_3442-9_2_2_line_7 |  | 5 | 7 | 0.065347 | 0.125 | 0.08 | 261 | 0 | 0.364 | 1 | 1 | cs | TRUE
8 | LV_3442-9_2_2_line_8 |  | 6 | 8 | 0.025839 | 0.125 | 0.08 | 261 | 0 | 0.364 | 1 | 1 | cs | TRUE
9 | LV_3442-9_2_2_line_9 |  | 7 | 72 | 0.022527 | 0.125 | 0.08 | 261 | 0 | 0.364 | 1 | 1 | cs | TRUE
10 | LV_3442-9_2_2_line_10 |  | 7 | 73 | 0.026131 | 0.125 | 0.08 | 261 | 0 | 0.364 | 1 | 1 | cs | TRUE
11 | LV_3442-9_2_2_line_11 |  | 8 | 9 | 0.02412 | 0.125 | 0.08 | 261 | 0 | 0.364 | 1 | 1 | cs | TRUE
12 | LV_3442-9_2_2_line_12 |  | 8 | 10 | 0.036212 | 0.125 | 0.08 | 261 | 0 | 0.364 | 1 | 1 | cs | TRUE
13 | LV_3442-9_2_2_line_13 |  | 9 | 30 | 0.038175 | 0.125 | 0.08 | 261 | 0 | 0.364 | 1 | 1 | cs | TRUE
14 | LV_3442-9_2_2_line_14 |  | 11 | 12 | 0.016411 | 0.125 | 0.08 | 261 | 0 | 0.364 | 1 | 1 | cs | TRUE
15 | LV_3442-9_2_2_line_15 |  | 12 | 13 | 0.041696 | 0.125 | 0.08 | 261 | 0 | 0.364 | 1 | 1 | cs | TRUE
16 | LV_3442-9_2_2_line_16 |  | 12 | 14 | 0.020899 | 0.125 | 0.08 | 261 | 0 | 0.364 | 1 | 1 | cs | TRUE
17 | LV_3442-9_2_2_line_17 |  | 12 | 15 | 0.014967 | 0.125 | 0.08 | 261 | 0 | 0.364 | 1 | 1 | cs | TRUE
18 | LV_3442-9_2_2_line_18 |  | 13 | 16 | 0.00059261 | 0.125 | 0.08 | 261 | 0 | 0.364 | 1 | 1 | cs | TRUE
19 | LV_3442-9_2_2_line_19 |  | 14 | 17 | 0.012158 | 0.125 | 0.08 | 261 | 0 | 0.364 | 1 | 1 | cs | TRUE
20 | LV_3442-9_2_2_line_20 |  | 17 | 31 | 0.027359 | 0.125 | 0.08 | 261 | 0 | 0.364 | 1 | 1 | cs | TRUE
21 | LV_3442-9_2_2_line_21 |  | 18 | 19 | 0.0067178 | 0.125 | 0.08 | 261 | 0 | 0.364 | 1 | 1 | cs | TRUE
22 | LV_3442-9_2_2_line_22 |  | 18 | 20 | 0.023299 | 0.125 | 0.08 | 261 | 0 | 0.364 | 1 | 1 | cs | TRUE
23 | LV_3442-9_2_2_line_23 |  | 19 | 21 | 0.043475 | 0.125 | 0.08 | 261 | 0 | 0.364 | 1 | 1 | cs | TRUE
24 | LV_3442-9_2_2_line_24 |  | 20 | 22 | 0.0039796 | 0.125 | 0.08 | 261 | 0 | 0.364 | 1 | 1 | cs | TRUE
25 | LV_3442-9_2_2_line_25 |  | 21 | 23 | 0.0054585 | 0.125 | 0.08 | 261 | 0 | 0.364 | 1 | 1 | cs | TRUE
26 | LV_3442-9_2_2_line_26 |  | 22 | 24 | 0.025015 | 0.125 | 0.08 | 261 | 0 | 0.364 | 1 | 1 | cs | TRUE
27 | LV_3442-9_2_2_line_27 |  | 24 | 30 | 0.031992 | 0.125 | 0.08 | 261 | 0 | 0.364 | 1 | 1 | cs | TRUE
28 | LV_3442-9_2_2_line_28 |  | 25 | 26 | 0.031986 | 0.125 | 0.08 | 261 | 0 | 0.364 | 1 | 1 | cs | TRUE
29 | LV_3442-9_2_2_line_29 |  | 26 | 27 | 0.0069912 | 0.125 | 0.08 | 261 | 0 | 0.364 | 1 | 1 | cs | TRUE
30 | LV_3442-9_2_2_line_30 |  | 27 | 28 | 0.020275 | 0.125 | 0.08 | 261 | 0 | 0.364 | 1 | 1 | cs | TRUE
31 | LV_3442-9_2_2_line_31 |  | 27 | 29 | 0.041598 | 0.125 | 0.08 | 261 | 0 | 0.364 | 1 | 1 | cs | TRUE
32 | LV_3442-9_2_2_line_32 |  | 28 | 30 | 0.036626 | 0.125 | 0.08 | 261 | 0 | 0.364 | 1 | 1 | cs | TRUE
33 | LV_3442-9_2_2_line_33 |  | 31 | 32 | 0.016964 | 0.125 | 0.08 | 261 | 0 | 0.364 | 1 | 1 | cs | TRUE
34 | LV_3442-9_2_2_line_34 |  | 32 | 46 | 0.019334 | 0.125 | 0.08 | 261 | 0 | 0.364 | 1 | 1 | cs | TRUE
35 | LV_3442-9_2_2_line_35 |  | 32 | 43 | 0.0034622 | 0.125 | 0.08 | 261 | 0 | 0.364 | 1 | 1 | cs | TRUE
36 | LV_3442-9_2_2_line_36 |  | 33 | 34 | 0.025535 | 0.125 | 0.08 | 261 | 0 | 0.364 | 1 | 1 | cs | TRUE
37 | LV_3442-9_2_2_line_37 |  | 33 | 35 | 0.018152 | 0.125 | 0.08 | 261 | 0 | 0.364 | 1 | 1 | cs | TRUE
38 | LV_3442-9_2_2_line_38 |  | 34 | 36 | 0.00041787 | 0.125 | 0.08 | 261 | 0 | 0.364 | 1 | 1 | cs | TRUE
39 | LV_3442-9_2_2_line_39 |  | 35 | 37 | 0.0077012 | 0.125 | 0.08 | 261 | 0 | 0.364 | 1 | 1 | cs | TRUE
40 | LV_3442-9_2_2_line_40 |  | 35 | 38 | 0.016577 | 0.125 | 0.08 | 261 | 0 | 0.364 | 1 | 1 | cs | TRUE
41 | LV_3442-9_2_2_line_41 |  | 36 | 39 | 0.025457 | 0.125 | 0.08 | 261 | 0 | 0.364 | 1 | 1 | cs | TRUE
42 | LV_3442-9_2_2_line_42 |  | 37 | 40 | 0.034493 | 0.125 | 0.08 | 261 | 0 | 0.364 | 1 | 1 | cs | TRUE
43 | LV_3442-9_2_2_line_43 |  | 38 | 41 | 0.001769 | 0.125 | 0.08 | 261 | 0 | 0.364 | 1 | 1 | cs | TRUE
44 | LV_3442-9_2_2_line_44 |  | 39 | 50 | 0.020605 | 0.125 | 0.08 | 261 | 0 | 0.364 | 1 | 1 | cs | TRUE
45 | LV_3442-9_2_2_line_45 |  | 42 | 43 | 0.012941 | 0.125 | 0.08 | 261 | 0 | 0.364 | 1 | 1 | cs | TRUE
46 | LV_3442-9_2_2_line_46 |  | 42 | 44 | 0.020123 | 0.125 | 0.08 | 261 | 0 | 0.364 | 1 | 1 | cs | TRUE
47 | LV_3442-9_2_2_line_47 |  | 44 | 45 | 0.0056894 | 0.125 | 0.08 | 261 | 0 | 0.364 | 1 | 1 | cs | TRUE
48 | LV_3442-9_2_2_line_48 |  | 45 | 47 | 0.036538 | 0.125 | 0.08 | 261 | 0 | 0.364 | 1 | 1 | cs | TRUE
49 | LV_3442-9_2_2_line_49 |  | 46 | 51 | 0.033467 | 0.125 | 0.08 | 261 | 0 | 0.364 | 1 | 1 | cs | TRUE
50 | LV_3442-9_2_2_line_50 |  | 47 | 54 | 0.008802 | 0.125 | 0.08 | 261 | 0 | 0.364 | 1 | 1 | cs | TRUE
51 | LV_3442-9_2_2_line_51 |  | 48 | 49 | 0.0359 | 0.125 | 0.08 | 261 | 0 | 0.364 | 1 | 1 | cs | TRUE
52 | LV_3442-9_2_2_line_52 |  | 49 | 51 | 0.0045949 | 0.125 | 0.08 | 261 | 0 | 0.364 | 1 | 1 | cs | TRUE
53 | LV_3442-9_2_2_line_53 |  | 49 | 52 | 0.025158 | 0.125 | 0.08 | 261 | 0 | 0.364 | 1 | 1 | cs | TRUE
54 | LV_3442-9_2_2_line_54 |  | 50 | 56 | 0.016655 | 0.125 | 0.08 | 261 | 0 | 0.364 | 1 | 1 | cs | TRUE
55 | LV_3442-9_2_2_line_55 |  | 52 | 53 | 0.0059659 | 0.125 | 0.08 | 261 | 0 | 0.364 | 1 | 1 | cs | TRUE
56 | LV_3442-9_2_2_line_56 |  | 54 | 55 | 0.035586 | 0.125 | 0.08 | 261 | 0 | 0.364 | 1 | 1 | cs | TRUE
57 | LV_3442-9_2_2_line_57 |  | 55 | 71 | 0.01295 | 0.125 | 0.08 | 261 | 0 | 0.364 | 1 | 1 | cs | TRUE
58 | LV_3442-9_2_2_line_58 |  | 56 | 57 | 0.0073724 | 0.125 | 0.08 | 261 | 0 | 0.364 | 1 | 1 | cs | TRUE
59 | LV_3442-9_2_2_line_59 |  | 57 | 58 | 0.025079 | 0.125 | 0.08 | 261 | 0 | 0.364 | 1 | 1 | cs | TRUE
60 | LV_3442-9_2_2_line_60 |  | 58 | 59 | 0.037566 | 0.125 | 0.08 | 261 | 0 | 0.364 | 1 | 1 | cs | TRUE
61 | LV_3442-9_2_2_line_61 |  | 58 | 60 | 0.012001 | 0.125 | 0.08 | 261 | 0 | 0.364 | 1 | 1 | cs | TRUE
62 | LV_3442-9_2_2_line_62 |  | 59 | 75 | 0.037218 | 0.125 | 0.08 | 261 | 0 | 0.364 | 1 | 1 | cs | TRUE
63 | LV_3442-9_2_2_line_63 |  | 59 | 69 | 0.018403 | 0.125 | 0.08 | 261 | 0 | 0.364 | 1 | 1 | cs | TRUE
64 | LV_3442-9_2_2_line_64 |  | 60 | 74 | 0.025888 | 0.125 | 0.08 | 261 | 0 | 0.364 | 1 | 1 | cs | TRUE
65 | LV_3442-9_2_2_line_65 |  | 61 | 62 | 0.012078 | 0.125 | 0.08 | 261 | 0 | 0.364 | 1 | 1 | cs | TRUE
66 | LV_3442-9_2_2_line_66 |  | 61 | 63 | 0.0065676 | 0.125 | 0.08 | 261 | 0 | 0.364 | 1 | 1 | cs | TRUE
67 | LV_3442-9_2_2_line_67 |  | 63 | 64 | 0.026675 | 0.125 | 0.08 | 261 | 0 | 0.364 | 1 | 1 | cs | TRUE
68 | LV_3442-9_2_2_line_68 |  | 64 | 65 | 0.0052982 | 0.125 | 0.08 | 261 | 0 | 0.364 | 1 | 1 | cs | TRUE
69 | LV_3442-9_2_2_line_69 |  | 65 | 76 | 0.020983 | 0.125 | 0.08 | 261 | 0 | 0.364 | 1 | 1 | cs | TRUE
70 | LV_3442-9_2_2_line_70 |  | 66 | 67 | 0.011869 | 0.125 | 0.08 | 261 | 0 | 0.364 | 1 | 1 | cs | TRUE
71 | LV_3442-9_2_2_line_71 |  | 66 | 68 | 0.014443 | 0.125 | 0.08 | 261 | 0 | 0.364 | 1 | 1 | cs | TRUE
72 | LV_3442-9_2_2_line_72 |  | 67 | 69 | 0.014175 | 0.125 | 0.08 | 261 | 0 | 0.364 | 1 | 1 | cs | TRUE
73 | LV_3442-9_2_2_line_73 |  | 68 | 70 | 0.010745 | 0.125 | 0.08 | 261 | 0 | 0.364 | 1 | 1 | cs | TRUE
74 | LV_3442-9_2_2_line_74 |  | 70 | 71 | 0.015597 | 0.125 | 0.08 | 261 | 0 | 0.364 | 1 | 1 | cs | TRUE
75 | LV_3442-9_2_2_line_75 |  | 72 | 74 | 0.0019244 | 0.125 | 0.08 | 261 | 0 | 0.364 | 1 | 1 | cs | TRUE
76 | LV_3442-9_2_2_line_76 |  | 75 | 76 | 0.0058532 | 0.125 | 0.08 | 261 | 0 | 0.364 | 1 | 1 | cs | TRUE

## trafo
| name | std_type | hv_bus | lv_bus | sn_mva | vn_hv_kv | vn_lv_kv | vk_percent | vkr_percent | pfe_kw | i0_percent | shift_degree | tap_side | tap_neutral | tap_min | tap_max | tap_step_percent | tap_step_degree | tap_pos | tap_phase_shifter | parallel | df | in_service
0 | LV_3442-9_2_2_trafo_124 | 0.63 MVA 20/0.4 kV | 78 | 57 | 0.63 | 20 | 0.4 | 6 | 1.206 | 1.65 | 0.2619 | 150 | hv | 0 | -2 | 2 | 2.5 | 0 | 0 | FALSE | 1 | 1 | TRUE

## line_geodata
| x0 | y0 | x1 | y1 | x2 | y2 | x3 | y3 | x4 | y4 | x5 | y5 | x6 | y6
0 | 2741824.1786 | 1255045.2974 | 2741918.989 | 1255048.7957
1 | 2741824.1786 | 1255045.2974 | 2741821.5312 | 1255036.1031 | 2741824.9635 | 1255022.9395 | 2741825.5675 | 1255019.8723
2 | 2741824.1786 | 1255045.2974 | 2741641.6979 | 1255450.0792
3 | 2741825.5675 | 1255019.8723 | 2741826.5962 | 1255014.6486 | 2741824.6425 | 1255007.0502 | 2741823.0207 | 1255004.1864 | 2741820.4511 | 1255001.8226 | 2741815.5048 | 1254998.4899 | 2741803.9095 | 1254993.8766
4 | 2741641.6979 | 1255450.0792 | 2741647.9705 | 1255452.8429 | 2741665.515 | 1255463.6109
5 | 2741803.9095 | 1254993.8766 | 2741795.6648 | 1254990.5963 | 2741779.39 | 1254983.1573
6 | 2741666.7239 | 1254863.4129 | 2741659.0758 | 1254857.0298
7 | 2741691.3651 | 1254800.218 | 2741659.0758 | 1254857.0298
8 | 2741666.7239 | 1254863.4129 | 2741686.3446 | 1254880.2259
9 | 2741710.1785 | 1254812.6078 | 2741691.3651 | 1254800.218
10 | 2741669.5295 | 1254785.8633 | 2741675.684 | 1254789.8912 | 2741691.3651 | 1254800.218
11 | 2741686.3446 | 1254880.2259 | 2741687.6597 | 1254881.3528 | 2741702.7588 | 1254897.8829
12 | 2741686.3446 | 1254880.2259 | 2741656.1888 | 1254900.2734
13 | 2741732.5858 | 1254921.1392 | 2741729.8384 | 1254920.1542 | 2741722.1382 | 1254915.8436 | 2741704.4124 | 1254899.6932 | 2741702.7588 | 1254897.8829
14 | 2741742.862 | 1254629.4584 | 2741744.3452 | 1254620.7857 | 2741745.497 | 1254613.2607
15 | 2741742.862 | 1254629.4584 | 2741765.4351 | 1254633.2689 | 2741783.9378 | 1254636.6207
16 | 2741742.862 | 1254629.4584 | 2741741.2217 | 1254635.2357 | 2741736.5059 | 1254649.3628
17 | 2741728.0613 | 1254626.9574 | 2741742.862 | 1254629.4584
18 | 2741784.5209 | 1254636.7263 | 2741783.9378 | 1254636.6207
19 | 2741736.5059 | 1254649.3628 | 2741732.6562 | 1254660.8953
20 | 2741726.6829 | 1254687.4524 | 2741728.3346 | 1254673.8415 | 2741732.6562 | 1254660.8953
21 | 2741816.0075 | 1254931.5452 | 2741822.645 | 1254932.5803
22 | 2741816.0075 | 1254931.5452 | 2741806.015 | 1254929.9869 | 2741792.8601 | 1254929.0852
23 | 2741822.645 | 1254932.5803 | 2741827.9248 | 1254933.4037 | 2741847.3186 | 1254939.1402 | 2741861.9956 | 1254944.875 | 2741863.8613 | 1254945.9415
24 | 2741792.8601 | 1254929.0852 | 2741788.8899 | 1254928.8131
25 | 2741863.8613 | 1254945.9415 | 2741868.6001 | 1254948.6506
26 | 2741763.9811 | 1254926.5393 | 2741781.0683 | 1254928.277 | 2741788.8899 | 1254928.8131
27 | 2741732.5858 | 1254921.1392 | 2741738.5482 | 1254923.2767 | 2741747.3028 | 1254924.8433 | 2741763.9811 | 1254926.5393
28 | 2741750.0481 | 1254970.4506 | 2741752.5716 | 1254971.7358 | 2741770.9629 | 1254979.3054 | 2741779.39 | 1254983.1573
29 | 2741743.8184 | 1254967.2777 | 2741750.0481 | 1254970.4506
30 | 2741743.8184 | 1254967.2777 | 2741727.2571 | 1254957.9726 | 2741726.2305 | 1254957.2098
31 | 2741703.7885 | 1254962.9268 | 2741717.1402 | 1254968.229 | 2741732.9547 | 1254970.5875 | 2741743.8184 | 1254967.2777
32 | 2741726.2305 | 1254957.2098 | 2741732.5858 | 1254921.1392
33 | 2741724.6392 | 1254704.2929 | 2741726.6829 | 1254687.4524
34 | 2741724.6392 | 1254704.2929 | 2741737.6011 | 1254704.7813 | 2741743.9364 | 1254704.1879
35 | 2741724.6392 | 1254704.2929 | 2741721.2275 | 1254703.7037
36 | 2741861.2083 | 1254856.5062 | 2741843.7594 | 1254850.2377 | 2741837.2758 | 1254847.6151
37 | 2741878.2913 | 1254862.6433 | 2741861.2083 | 1254856.5062
38 | 2741837.2758 | 1254847.6151 | 2741836.8884 | 1254847.4584
39 | 2741878.2913 | 1254862.6433 | 2741885.5388 | 1254865.2474
40 | 2741878.2913 | 1254862.6433 | 2741884.5089 | 1254847.2764
41 | 2741813.2891 | 1254837.9124 | 2741836.8884 | 1254847.4584
42 | 2741885.5388 | 1254865.2474 | 2741917.9995 | 1254876.9111
43 | 2741885.1724 | 1254845.6366 | 2741884.5089 | 1254847.2764
44 | 2741813.2891 | 1254837.9124 | 2741810.9089 | 1254836.9497 | 2741792.9781 | 1254834.9882
45 | 2741708.4873 | 1254701.4405 | 2741710.058 | 1254701.7749 | 2741721.2275 | 1254703.7037
46 | 2741688.8334 | 1254697.1247 | 2741696.2266 | 1254698.8301 | 2741708.4873 | 1254701.4405
47 | 2741688.8334 | 1254697.1247 | 2741683.2896 | 1254695.846
48 | 2741653.3753 | 1254710.1157 | 2741656.009 | 1254705.0851 | 2741659.3255 | 1254700.8493 | 2741664.3005 | 1254697.3205 | 2741671.8787 | 1254695.0775 | 2741680.8399 | 1254695.2809 | 2741683.2896 | 1254695.846
49 | 2741743.9364 | 1254704.1879 | 2741752.162 | 1254703.4174 | 2741766.7513 | 1254700.2413 | 2741776.5462 | 1254697.1409
50 | 2741653.3753 | 1254710.1157 | 2741652.8556 | 1254715.4305 | 2741653.0824 | 1254718.8836
51 | 2741780.9268 | 1254695.7542 | 2741814.0153 | 1254685.2921 | 2741815.1596 | 1254684.9404
52 | 2741780.9268 | 1254695.7542 | 2741776.5462 | 1254697.1409
53 | 2741780.9268 | 1254695.7542 | 2741787.7342 | 1254719.974
54 | 2741792.9781 | 1254834.9882 | 2741790.2089 | 1254834.6852 | 2741777.7624 | 1254835.3768 | 2741776.36 | 1254835.3205
55 | 2741789.3484 | 1254725.7174 | 2741787.7342 | 1254719.974
56 | 2741653.0824 | 1254718.8836 | 2741653.198 | 1254720.677 | 2741656.4423 | 1254727.65 | 2741661.9536 | 1254737.3466 | 2741666.5026 | 1254743.7281 | 2741671.2448 | 1254748.0344 | 2741671.7146 | 1254748.556
57 | 2741671.7146 | 1254748.556 | 2741675.4426 | 1254752.6948 | 2741681.4568 | 1254756.971
58 | 2741768.9936 | 1254835.0245 | 2741776.36 | 1254835.3205
59 | 2741744.0357 | 1254832.8227 | 2741748.8388 | 1254833.0045 | 2741762.6754 | 1254834.7707 | 2741768.9936 | 1254835.0245
60 | 2741744.0357 | 1254832.8227 | 2741741.5624 | 1254827.692 | 2741740.0982 | 1254821.3955 | 2741740.2188 | 1254816.3603 | 2741741.1372 | 1254811.7334 | 2741748.1464 | 1254806.7743 | 2741753.502 | 1254802.1648
61 | 2741744.0357 | 1254832.8227 | 2741741.8944 | 1254832.738 | 2741735.7165 | 1254830.0877 | 2741733.131 | 1254828.3135
62 | 2741753.502 | 1254802.1648 | 2741765.2321 | 1254795.784 | 2741782.7225 | 1254783.0239 | 2741784.6137 | 1254781.8718
63 | 2741753.502 | 1254802.1648 | 2741738.781 | 1254791.1217
64 | 2741711.7858 | 1254813.6662 | 2741733.131 | 1254828.3135
65 | 2741846.196 | 1254765.3048 | 2741858.1457 | 1254767.0594 | 2741858.1457 | 1254767.0594
66 | 2741839.689 | 1254764.6086 | 2741840.8558 | 1254764.5207 | 2741846.196 | 1254765.3048
67 | 2741813.1465 | 1254767.2041 | 2741826.6416 | 1254765.5924 | 2741839.689 | 1254764.6086
68 | 2741808.3297 | 1254769.4108 | 2741813.1465 | 1254767.2041 | 2741813.1465 | 1254767.2041
69 | 2741808.3297 | 1254769.4108 | 2741795.1758 | 1254775.4371 | 2741789.6123 | 1254778.8265
70 | 2741716.9043 | 1254777.0582 | 2741727.1373 | 1254783.0724
71 | 2741704.4523 | 1254769.7399 | 2741716.9043 | 1254777.0582
72 | 2741738.781 | 1254791.1217 | 2741731.3569 | 1254785.5525 | 2741727.1373 | 1254783.0724
73 | 2741704.4523 | 1254769.7399 | 2741695.1892 | 1254764.2957
74 | 2741681.4568 | 1254756.971 | 2741683.9245 | 1254758.7256 | 2741694.4282 | 1254763.8484 | 2741695.1892 | 1254764.2957
75 | 2741711.7858 | 1254813.6662 | 2741710.1785 | 1254812.6078
76 | 2741784.6137 | 1254781.8718 | 2741789.6123 | 1254778.8265

## bus_geodata
| x | y | coords
0 | 2741918.989 | 1255048.7957
1 | 2741824.1786 | 1255045.2974
2 | 2741825.5675 | 1255019.8723
3 | 2741641.6979 | 1255450.0792
4 | 2741803.9095 | 1254993.8766
5 | 2741659.0758 | 1254857.0298
6 | 2741666.7239 | 1254863.4129
7 | 2741691.3651 | 1254800.218
8 | 2741686.3446 | 1254880.2259
9 | 2741702.7588 | 1254897.8829
10 | 2741656.1888 | 1254900.2734
11 | 2741745.497 | 1254613.2607
12 | 2741742.862 | 1254629.4584
13 | 2741783.9378 | 1254636.6207
14 | 2741736.5059 | 1254649.3628
15 | 2741728.0613 | 1254626.9574
16 | 2741784.5209 | 1254636.7263
17 | 2741732.6562 | 1254660.8953
18 | 2741816.0075 | 1254931.5452
19 | 2741822.645 | 1254932.5803
20 | 2741792.8601 | 1254929.0852
21 | 2741863.8613 | 1254945.9415
22 | 2741788.8899 | 1254928.8131
23 | 2741868.6001 | 1254948.6506
24 | 2741763.9811 | 1254926.5393
25 | 2741779.39 | 1254983.1573
26 | 2741750.0481 | 1254970.4506
27 | 2741743.8184 | 1254967.2777
28 | 2741726.2305 | 1254957.2098
29 | 2741703.7885 | 1254962.9268
30 | 2741732.5858 | 1254921.1392
31 | 2741726.6829 | 1254687.4524
32 | 2741724.6392 | 1254704.2929
33 | 2741861.2083 | 1254856.5062
34 | 2741837.2758 | 1254847.6151
35 | 2741878.2913 | 1254862.6433
36 | 2741836.8884 | 1254847.4584
37 | 2741885.5388 | 1254865.2474
38 | 2741884.5089 | 1254847.2764
39 | 2741813.2891 | 1254837.9124
40 | 2741917.9995 | 1254876.9111
41 | 2741885.1724 | 1254845.6366
42 | 2741708.4873 | 1254701.4405
43 | 2741721.2275 | 1254703.7037
44 | 2741688.8334 | 1254697.1247
45 | 2741683.2896 | 1254695.846
46 | 2741743.9364 | 1254704.1879
47 | 2741653.3753 | 1254710.1157
48 | 2741815.1596 | 1254684.9404
49 | 2741780.9268 | 1254695.7542
50 | 2741792.9781 | 1254834.9882
51 | 2741776.5462 | 1254697.1409
52 | 2741787.7342 | 1254719.974
53 | 2741789.3484 | 1254725.7174
54 | 2741653.0824 | 1254718.8836
55 | 2741671.7146 | 1254748.556
56 | 2741776.36 | 1254835.3205
57 | 2741768.9936 | 1254835.0245
58 | 2741744.0357 | 1254832.8227
59 | 2741753.502 | 1254802.1648
60 | 2741733.131 | 1254828.3135
61 | 2741846.196 | 1254765.3048
62 | 2741858.1457 | 1254767.0594
63 | 2741839.689 | 1254764.6086
64 | 2741813.1465 | 1254767.2041
65 | 2741808.3297 | 1254769.4108
66 | 2741716.9043 | 1254777.0582
67 | 2741727.1373 | 1254783.0724
68 | 2741704.4523 | 1254769.7399
69 | 2741738.781 | 1254791.1217
70 | 2741695.1892 | 1254764.2957
71 | 2741681.4568 | 1254756.971
72 | 2741710.1785 | 1254812.6078
73 | 2741669.5295 | 1254785.8633
74 | 2741711.7858 | 1254813.6662
75 | 2741784.6137 | 1254781.8718
76 | 2741789.6123 | 1254778.8265
77 | 2741665.515 | 1255463.6109
78 | 2741744.0357 | 1254832.8227

## line_std_types
| c_nf_per_km | r_ohm_per_km | x_ohm_per_km | max_i_ka | type | q_mm2 | alpha | voltage_rating
NAYY 4x50 SE | 210 | 0.642 | 0.083 | 0.142 | cs | 50 | 0.00403 | LV
NAYY 4x120 SE | 264 | 0.225 | 0.08 | 0.242 | cs | 120 | 0.00403 | LV
NAYY 4x150 SE | 261 | 0.208 | 0.08 | 0.27 | cs | 150 | 0.00403 | LV
NA2XS2Y 1x95 RM/25 12/20 kV | 216 | 0.313 | 0.132 | 0.252 | cs | 95 | 0.00403 | MV
NA2XS2Y 1x185 RM/25 12/20 kV | 273 | 0.161 | 0.117 | 0.362 | cs | 185 | 0.00403 | MV
NA2XS2Y 1x240 RM/25 12/20 kV | 304 | 0.122 | 0.112 | 0.421 | cs | 240 | 0.00403 | MV
NA2XS2Y 1x95 RM/25 6/10 kV | 315 | 0.313 | 0.123 | 0.249 | cs | 95 | 0.00403 | MV
NA2XS2Y 1x185 RM/25 6/10 kV | 406 | 0.161 | 0.11 | 0.358 | cs | 185 | 0.00403 | MV
NA2XS2Y 1x240 RM/25 6/10 kV | 456 | 0.122 | 0.105 | 0.416 | cs | 240 | 0.00403 | MV
NA2XS2Y 1x150 RM/25 12/20 kV | 250 | 0.206 | 0.116 | 0.319 | cs | 150 | 0.00403 | MV
NA2XS2Y 1x120 RM/25 12/20 kV | 230 | 0.253 | 0.119 | 0.283 | cs | 120 | 0.00403 | MV
NA2XS2Y 1x70 RM/25 12/20 kV | 190 | 0.443 | 0.132 | 0.22 | cs | 70 | 0.00403 | MV
NA2XS2Y 1x150 RM/25 6/10 kV | 360 | 0.206 | 0.11 | 0.315 | cs | 150 | 0.00403 | MV
NA2XS2Y 1x120 RM/25 6/10 kV | 340 | 0.253 | 0.113 | 0.28 | cs | 120 | 0.00403 | MV
NA2XS2Y 1x70 RM/25 6/10 kV | 280 | 0.443 | 0.123 | 0.217 | cs | 70 | 0.00403 | MV
N2XS(FL)2Y 1x120 RM/35 64/110 kV | 112 | 0.153 | 0.166 | 0.366 | cs | 120 | 0.00393 | HV
N2XS(FL)2Y 1x185 RM/35 64/110 kV | 125 | 0.099 | 0.156 | 0.457 | cs | 185 | 0.00393 | HV
N2XS(FL)2Y 1x240 RM/35 64/110 kV | 135 | 0.075 | 0.149 | 0.526 | cs | 240 | 0.00393 | HV
N2XS(FL)2Y 1x300 RM/35 64/110 kV | 144 | 0.06 | 0.144 | 0.588 | cs | 300 | 0.00393 | HV
15-AL1/3-ST1A 0.4 | 11 | 1.8769 | 0.35 | 0.105 | ol | 16 | 0.00403 | LV
24-AL1/4-ST1A 0.4 | 11.25 | 1.2012 | 0.335 | 0.14 | ol | 24 | 0.00403 | LV
48-AL1/8-ST1A 0.4 | 12.2 | 0.5939 | 0.3 | 0.21 | ol | 48 | 0.00403 | LV
94-AL1/15-ST1A 0.4 | 13.2 | 0.306 | 0.29 | 0.35 | ol | 94 | 0.00403 | LV
34-AL1/6-ST1A 10.0 | 9.7 | 0.8342 | 0.36 | 0.17 | ol | 34 | 0.00403 | MV
48-AL1/8-ST1A 10.0 | 10.1 | 0.5939 | 0.35 | 0.21 | ol | 48 | 0.00403 | MV
70-AL1/11-ST1A 10.0 | 10.4 | 0.4132 | 0.339 | 0.29 | ol | 70 | 0.00403 | MV
94-AL1/15-ST1A 10.0 | 10.75 | 0.306 | 0.33 | 0.35 | ol | 94 | 0.00403 | MV
122-AL1/20-ST1A 10.0 | 11.1 | 0.2376 | 0.323 | 0.41 | ol | 122 | 0.00403 | MV
149-AL1/24-ST1A 10.0 | 11.25 | 0.194 | 0.315 | 0.47 | ol | 149 | 0.00403 | MV
34-AL1/6-ST1A 20.0 | 9.15 | 0.8342 | 0.382 | 0.17 | ol | 34 | 0.00403 | MV
48-AL1/8-ST1A 20.0 | 9.5 | 0.5939 | 0.372 | 0.21 | ol | 48 | 0.00403 | MV
70-AL1/11-ST1A 20.0 | 9.7 | 0.4132 | 0.36 | 0.29 | ol | 70 | 0.00403 | MV
94-AL1/15-ST1A 20.0 | 10 | 0.306 | 0.35 | 0.35 | ol | 94 | 0.00403 | MV
122-AL1/20-ST1A 20.0 | 10.3 | 0.2376 | 0.344 | 0.41 | ol | 122 | 0.00403 | MV
149-AL1/24-ST1A 20.0 | 10.5 | 0.194 | 0.337 | 0.47 | ol | 149 | 0.00403 | MV
184-AL1/30-ST1A 20.0 | 10.75 | 0.1571 | 0.33 | 0.535 | ol | 184 | 0.00403 | MV
243-AL1/39-ST1A 20.0 | 11 | 0.1188 | 0.32 | 0.645 | ol | 243 | 0.00403 | MV
48-AL1/8-ST1A 110.0 | 8 | 0.5939 | 0.46 | 0.21 | ol | 48 | 0.00403 | HV
70-AL1/11-ST1A 110.0 | 8.4 | 0.4132 | 0.45 | 0.29 | ol | 70 | 0.00403 | HV
94-AL1/15-ST1A 110.0 | 8.65 | 0.306 | 0.44 | 0.35 | ol | 94 | 0.00403 | HV
122-AL1/20-ST1A 110.0 | 8.5 | 0.2376 | 0.43 | 0.41 | ol | 122 | 0.00403 | HV
149-AL1/24-ST1A 110.0 | 8.75 | 0.194 | 0.41 | 0.47 | ol | 149 | 0.00403 | HV
184-AL1/30-ST1A 110.0 | 8.8 | 0.1571 | 0.4 | 0.535 | ol | 184 | 0.00403 | HV
243-AL1/39-ST1A 110.0 | 9 | 0.1188 | 0.39 | 0.645 | ol | 243 | 0.00403 | HV
305-AL1/39-ST1A 110.0 | 9.2 | 0.0949 | 0.38 | 0.74 | ol | 305 | 0.00403 | HV
490-AL1/64-ST1A 110.0 | 9.75 | 0.059 | 0.37 | 0.96 | ol | 490 | 0.00403 | HV
679-AL1/86-ST1A 110.0 | 9.95 | 0.042 | 0.36 | 1.15 | ol | 679 | 0.00403 | HV
490-AL1/64-ST1A 220.0 | 10 | 0.059 | 0.285 | 0.96 | ol | 490 | 0.00403 | HV
679-AL1/86-ST1A 220.0 | 11.7 | 0.042 | 0.275 | 1.15 | ol | 679 | 0.00403 | HV
490-AL1/64-ST1A 380.0 | 11 | 0.059 | 0.253 | 0.96 | ol | 490 | 0.00403 | HV
679-AL1/86-ST1A 380.0 | 14.6 | 0.042 | 0.25 | 1.15 | ol | 679 | 0.00403 | HV

## trafo_std_types
| i0_percent | pfe_kw | vkr_percent | sn_mva | vn_lv_kv | vn_hv_kv | vk_percent | shift_degree | vector_group | tap_side | tap_neutral | tap_min | tap_max | tap_step_degree | tap_step_percent | tap_phase_shifter
160 MVA 380/110 kV | 0.06 | 60 | 0.25 | 160 | 110 | 380 | 12.2 | 0 | Yy0 | hv | 0 | -9 | 9 | 0 | 1.5 | FALSE
100 MVA 220/110 kV | 0.06 | 55 | 0.26 | 100 | 110 | 220 | 12 | 0 | Yy0 | hv | 0 | -9 | 9 | 0 | 1.5 | FALSE
63 MVA 110/20 kV | 0.04 | 22 | 0.32 | 63 | 20 | 110 | 18 | 150 | YNd5 | hv | 0 | -9 | 9 | 0 | 1.5 | FALSE
40 MVA 110/20 kV | 0.05 | 18 | 0.34 | 40 | 20 | 110 | 16.2 | 150 | YNd5 | hv | 0 | -9 | 9 | 0 | 1.5 | FALSE
25 MVA 110/20 kV | 0.07 | 14 | 0.41 | 25 | 20 | 110 | 12 | 150 | YNd5 | hv | 0 | -9 | 9 | 0 | 1.5 | FALSE
63 MVA 110/10 kV | 0.04 | 22 | 0.32 | 63 | 10 | 110 | 18 | 150 | YNd5 | hv | 0 | -9 | 9 | 0 | 1.5 | FALSE
40 MVA 110/10 kV | 0.05 | 18 | 0.34 | 40 | 10 | 110 | 16.2 | 150 | YNd5 | hv | 0 | -9 | 9 | 0 | 1.5 | FALSE
25 MVA 110/10 kV | 0.07 | 14 | 0.41 | 25 | 10 | 110 | 12 | 150 | YNd5 | hv | 0 | -9 | 9 | 0 | 1.5 | FALSE
0.25 MVA 20/0.4 kV | 0.32 | 0.8 | 1.44 | 0.25 | 0.4 | 20 | 6 | 150 | Yzn5 | hv | 0 | -2 | 2 | 0 | 2.5 | FALSE
0.4 MVA 20/0.4 kV | 0.3375 | 1.35 | 1.425 | 0.4 | 0.4 | 20 | 6 | 150 | Dyn5 | hv | 0 | -2 | 2 | 0 | 2.5 | FALSE
0.63 MVA 20/0.4 kV | 0.2619 | 1.65 | 1.206 | 0.63 | 0.4 | 20 | 6 | 150 | Dyn5 | hv | 0 | -2 | 2 | 0 | 2.5 | FALSE
0.25 MVA 10/0.4 kV | 0.24 | 0.6 | 1.2 | 0.25 | 0.4 | 10 | 4 | 150 | Dyn5 | hv | 0 | -2 | 2 | 0 | 2.5 | FALSE
0.4 MVA 10/0.4 kV | 0.2375 | 0.95 | 1.325 | 0.4 | 0.4 | 10 | 4 | 150 | Dyn5 | hv | 0 | -2 | 2 | 0 | 2.5 | FALSE
0.63 MVA 10/0.4 kV | 0.1873 | 1.18 | 1.0794 | 0.63 | 0.4 | 10 | 4 | 150 | Dyn5 | hv | 0 | -2 | 2 | 0 | 2.5 | FALSE

## trafo3w_std_types
| sn_hv_mva | sn_mv_mva | sn_lv_mva | vn_hv_kv | vn_mv_kv | vn_lv_kv | vk_hv_percent | vk_mv_percent | vk_lv_percent | vkr_hv_percent | vkr_mv_percent | vkr_lv_percent | pfe_kw | i0_percent | shift_mv_degree | shift_lv_degree | vector_group | tap_side | tap_neutral | tap_min | tap_max | tap_step_percent
63/25/38 MVA 110/20/10 kV | 63 | 25 | 38 | 110 | 20 | 10 | 10.4 | 10.4 | 10.4 | 0.28 | 0.32 | 0.35 | 35 | 0.89 | 0 | 0 | YN0yn0yn0 | hv | 0 | -10 | 10 | 1.2
63/25/38 MVA 110/10/10 kV | 63 | 25 | 38 | 110 | 10 | 10 | 10.4 | 10.4 | 10.4 | 0.28 | 0.32 | 0.35 | 35 | 0.89 | 0 | 0 | YN0yn0yn0 | hv | 0 | -10 | 10 | 1.2

## fuse_std_types
| fuse_type | i_rated_a | t_avg | t_min | t_total | x_avg | x_min | x_total
HV 100A | HV 100A | 100 | 0 | [10.0, 3.64, 0.854, 0.281, 0.1, 0.0531, 0.022, 0.01] | [10.0, 4.267, 1.21, 0.403, 0.1, 0.058, 0.022, 0.01] | 0 | [300.0, 350.0, 450.0, 550.0, 700.0, 850.0, 1200.0, 1752.0] | [600.0, 700.0, 900.0, 1150.0, 1665.0, 2000.0, 3000.0, 4313.0]
HV 10A | HV 10A | 10 | 0 | [10.0, 1675.0, 0.344, 0.156, 0.1, 0.0417, 0.0171, 0.01] | [10.0, 1.3, 0.3, 0.155, 0.1, 0.0555, 0.023, 0.01] | 0 | [30.0, 32.0, 35.0, 37.0, 39.0, 50.0, 70.0, 88.0] | [60.0, 70.0, 80.0, 87.0, 94.0, 110.0, 150.0, 216.0]
HV 125A | HV 125A | 125 | 0 | [10.0, 1.82, 0.344, 0.1, 0.0467, 0.0269, 0.01] | [10.0, 2.478, 0.426, 0.1, 0.0427, 0.0211, 0.01] | 0 | [375.0, 500.0, 700.0, 925.0, 1200.0, 1500.0, 2341.0] | [750.0, 1000.0, 1500.0, 2200.0, 3000.0, 4000.0, 5765.0]
HV 160A | HV 160A | 160 | 0 | [10.0, 4.15, 1.03, 0.198, 0.1, 0.051, 0.0172, 0.01] | [10.0, 2.3, 0.734, 0.274, 0.1, 0.046, 0.0177, 0.01] | 0 | [480.0, 550.0, 700.0, 1000.0, 1260.0, 1600.0, 2500.0, 3227.0] | [960.0, 1300.0, 1700.0, 2200.0, 2996.0, 4000.0, 6000.0, 7946.0]
HV 16A | HV 16A | 16 | 0 | [10.0, 0.352, 0.164, 0.1, 0.0649, 0.0342, 0.01] | [10.0, 2.34, 0.722, 0.181, 0.1, 0.055, 0.0296, 0.01] | 0 | [48.0, 60.0, 65.0, 71.0, 80.0, 100.0, 162.0] | [96.0, 110.0, 125.0, 150.0, 168.0, 200.0, 250.0, 398.0]
HV 200A | HV 200A | 200 | 0 | [10.0, 4.267, 1.21, 0.403, 0.1, 0.058, 0.022, 0.01] | [10.0, 3.73, 1.654, 0.328, 0.1, 0.0531, 0.019, 0.01] | 0 | [600.0, 700.0, 900.0, 1150.0, 1665.0, 2000.0, 3000.0, 4313.0] | [1200.0, 1500.0, 1800.0, 2700.0, 3960.0, 5000.0, 7500.0, 10620.0]
HV 20A | HV 20A | 20 | 0 | [10.0, 1.3, 0.3, 0.155, 0.1, 0.0555, 0.023, 0.01] | [10.0, 1.3, 0.161, 0.1, 0.0611, 0.0399, 0.0141, 0.01] | 0 | [60.0, 70.0, 80.0, 87.0, 94.0, 110.0, 150.0, 216.0] | [120.0, 150.0, 200.0, 223.0, 260.0, 300.0, 450.0, 532.0]
HV 25A | HV 25A | 25 | 0 | [10.0, 2.512, 0.833, 0.299, 0.1, 0.0372, 0.0223, 0.01] | [10.0, 3.125, 0.597, 0.198, 0.1, 0.0378, 0.022, 0.01] | 0 | [75.0, 82.0, 90.0, 100.0, 124.0, 170.0, 200.0, 289.0] | [150.0, 170.0, 210.0, 250.0, 294.0, 400.0, 500.0, 711.0]
HV 31.5A | HV 31.5A | 31.5 | 0 | [10.0, 2.34, 0.722, 0.181, 0.1, 0.055, 0.0296, 0.01] | [10.0, 2.84, 0.368, 0.164, 0.1, 0.0621, 0.0378, 0.0195, 0.01] | 0 | [95.0, 110.0, 125.0, 150.0, 165.0, 200.0, 250.0, 390.0] | [189.0, 220.0, 300.0, 350.0, 393.0, 450.0, 530.0, 700.0, 960.0]
HV 40A | HV 40A | 40 | 0 | [10.0, 1.3, 0.161, 0.1, 0.0611, 0.0399, 0.0141, 0.01] | [10.0, 2.05, 0.369, 0.198, 0.1, 0.051, 0.0298, 0.01] | 0 | [120.0, 150.0, 200.0, 223.0, 260.0, 300.0, 450.0, 532.0] | [240.0, 300.0, 400.0, 450.0, 530.0, 650.0, 800.0, 1311.0]
HV 50A | HV 50A | 50 | 0 | [10.0, 3.215, 0.597, 0.198, 0.1, 0.0378, 0.022, 0.01] | [10.0, 3.64, 0.854, 0.281, 0.1, 0.0531, 0.022, 0.01] | 0 | [150.0, 170.0, 210.0, 250.0, 294.0, 400.0, 500.0, 711.0] | [300.0, 350.0, 450.0, 550.0, 700.0, 850.0, 1200.0, 1752.0]
HV 6.3A | HV 6.3A | 6.3 | 0 | [10.0, 1.39, 0.344, 0.168, 0.1, 0.056, 0.0263, 0.01] | [10.0, 1.711, 0.516, 0.198, 0.1, 0.0634, 0.0303, 0.01] | 0 | [19.0, 19.5, 20.4, 20.8, 22.0, 25.0, 32.0, 48.0] | [38.0, 40.0, 43.0, 48.0, 53.0, 60.0, 75.0, 118.0]
HV 63A | HV 63A | 63 | 0 | [10.0, 2.84, 0.368, 0.164, 0.1, 0.0621, 0.0378, 0.0195, 0.01] | [10.0, 1.82, 0.344, 0.1, 0.0467, 0.0269, 0.01] | 0 | [189.0, 220.0, 300.0, 350.0, 393.0, 450.0, 530.0, 700.0, 961.0] | [378.0, 500.0, 700.0, 934.0, 1200.0, 1500.0, 2366.0]
HV 80A | HV 80A | 80 | 0 | [10.0, 2.05, 0.369, 0.198, 0.1, 0.051, 0.0298, 0.01] | [10.0, 4.15, 1.03, 0.198, 0.1, 0.051, 0.0172, 0.01] | 0 | [240.0, 300.0, 400.0, 450.0, 530.0, 650.0, 800.0, 1311.0] | [480.0, 550.0, 700.0, 1000.0, 1260.0, 1600.0, 2500.0, 3227.0]
Siemens NH-1-100 | Siemens NH-1-100 | 100 | [5400.0, 2000.0, 400.0, 20.0, 1.0, 0.2, 0.012, 0.004] | 0 | 0 | [150.0, 190.0, 250.0, 430.0, 900.0, 1250.0, 2700.0, 3600.0] | 0 | 0
Siemens NH-1-125 | Siemens NH-1-125 | 125 | [4800.0, 120.0, 7.0, 0.1, 0.004] | 0 | 0 | [180.0, 400.0, 740.0, 2000.0, 4250.0] | 0 | 0
Siemens NH-1-16 | Siemens NH-1-16 | 16 | [4000.0, 400.0, 2.0, 0.1, 0.04, 0.01] | 0 | 0 | [26.0, 35.0, 75.0, 150.0, 200.0, 300.0] | 0 | 0
Siemens NH-1-160 | Siemens NH-1-160 | 160 | [4800.0, 120.0, 7.0, 0.1, 0.004] | 0 | 0 | [210.0, 500.0, 900.0, 2300.0, 5000.0] | 0 | 0
Siemens NH-1-25 | Siemens NH-1-25 | 25 | [4000.0, 1000.0, 10.0, 0.2, 0.02, 0.01] | 0 | 0 | [40.0, 50.0, 100.0, 210.0, 400.0, 500.0] | 0 | 0
Siemens NH-1-50 | Siemens NH-1-50 | 50 | [4000.0, 40.0, 4.0, 1.0, 0.02, 0.01] | 0 | 0 | [86.0, 200.0, 300.0, 400.0, 1000.0, 1280.0] | 0 | 0
Siemens NH-1-63 | Siemens NH-1-63 | 63 | [4000.0, 100.0, 10.0, 2.0, 0.04, 0.01] | 0 | 0 | [100.0, 200.0, 300.0, 400.0, 1000.0, 1500.0] | 0 | 0
Siemens NH-1-80 | Siemens NH-1-80 | 80 | [4800.0, 120.0, 7.0, 0.1, 0.01] | 0 | 0 | [150.58, 250.0, 450.0, 1150.0, 2470.0] | 0 | 0
Siemens NH-2-1000 | Siemens NH-2-1000 | 1000 | [4800.0, 120.0, 7.0, 0.1, 0.004] | 0 | 0 | [1900.0, 3500.0, 8400.0, 24000.0, 52000.0] | 0 | 0
Siemens NH-2-200 | Siemens NH-2-200 | 200 | [4800.0, 120.0, 7.0, 0.1, 0.004] | 0 | 0 | [280.0, 650.0, 1200.0, 3000.0, 7000.0] | 0 | 0
Siemens NH-2-224 | Siemens NH-2-224 | 224 | [4800.0, 120.0, 7.0, 0.2, 0.04, 0.004] | 0 | 0 | [400.0, 750.0, 1453.0, 3025.0, 4315.0, 7600.0] | 0 | 0
Siemens NH-2-250 | Siemens NH-2-250 | 250 | [4800.0, 120.0, 7.0, 0.1, 0.004] | 0 | 0 | [450.0, 800.0, 1650.0, 4000.0, 8500.0] | 0 | 0
Siemens NH-2-315 | Siemens NH-2-315 | 315 | [4800.0, 120.0, 7.0, 0.1, 0.004] | 0 | 0 | [550.0, 920.0, 1900.0, 5000.0, 11000.0] | 0 | 0
Siemens NH-2-355 | Siemens NH-2-355 | 355 | [4800.0, 120.0, 6.0, 0.1, 0.004] | 0 | 0 | [650.0, 1116.27, 2350.0, 5840.0, 12790.0] | 0 | 0
Siemens NH-2-400 | Siemens NH-2-400 | 400 | [4800.0, 120.0, 7.0, 0.1, 0.004] | 0 | 0 | [720.0, 1350.0, 2800.0, 6500.0, 15000.0] | 0 | 0
Siemens NH-2-425 | Siemens NH-2-425 | 425 | [4800.0, 120.0, 7.0, 0.1, 0.004] | 0 | 0 | [850.0, 1500.0, 3050.0, 7500.0, 16500.0] | 0 | 0
Siemens NH-2-630 | Siemens NH-2-630 | 630 | [4800.0, 120.0, 7.0, 0.1, 0.004] | 0 | 0 | [1200.0, 2000.0, 4800.0, 12000.0, 26000.0] | 0 | 0

## dtypes
| element | column | dtype
0 | bus | name | object
1 | bus | vn_kv | float64
2 | bus | type | object
3 | bus | zone | object
4 | bus | in_service | bool
5 | load | name | object
6 | load | bus | uint32
7 | load | p_mw | float64
8 | load | q_mvar | float64
9 | load | const_z_percent | float64
10 | load | const_i_percent | float64
11 | load | sn_mva | float64
12 | load | scaling | float64
13 | load | in_service | bool
14 | load | type | object
15 | ext_grid | name | object
16 | ext_grid | bus | uint32
17 | ext_grid | vm_pu | float64
18 | ext_grid | va_degree | float64
19 | ext_grid | slack_weight | float64
20 | ext_grid | in_service | bool
21 | line | name | object
22 | line | std_type | object
23 | line | from_bus | uint32
24 | line | to_bus | uint32
25 | line | length_km | float64
26 | line | r_ohm_per_km | float64
27 | line | x_ohm_per_km | float64
28 | line | c_nf_per_km | float64
29 | line | g_us_per_km | float64
30 | line | max_i_ka | float64
31 | line | df | float64
32 | line | parallel | uint32
33 | line | type | object
34 | line | in_service | bool
35 | trafo | name | object
36 | trafo | std_type | object
37 | trafo | hv_bus | uint32
38 | trafo | lv_bus | uint32
39 | trafo | sn_mva | float64
40 | trafo | vn_hv_kv | float64
41 | trafo | vn_lv_kv | float64
42 | trafo | vk_percent | float64
43 | trafo | vkr_percent | float64
44 | trafo | pfe_kw | float64
45 | trafo | i0_percent | float64
46 | trafo | shift_degree | float64
47 | trafo | tap_side | object
48 | trafo | tap_neutral | int32
49 | trafo | tap_min | int32
50 | trafo | tap_max | int32
51 | trafo | tap_step_percent | float64
52 | trafo | tap_step_degree | float64
53 | trafo | tap_pos | int32
54 | trafo | tap_phase_shifter | bool
55 | trafo | parallel | uint32
56 | trafo | df | float64
57 | trafo | in_service | bool
58 | line_geodata | coords | object
59 | bus_geodata | x | float64
60 | bus_geodata | y | float64
61 | bus_geodata | coords | object

## parameters
| version | format_version | converged | OPF_converged | name | f_hz | sn_mva
0 | 2.14.6 | 2.14.0 | FALSE | FALSE |  | 50 | 1