## bus
| name | vn_kv | type | zone | in_service
0 | bus_LV_3442-9_3_3_node_29 | 0.4 | n |  | TRUE
1 | bus_LV_3442-9_3_3_node_31 | 0.4 | n |  | TRUE
2 | bus_LV_3442-9_3_3_node_33 | 0.4 | n |  | TRUE
3 | bus_LV_3442-9_3_3_node_116 | 0.4 | n |  | TRUE
4 | bus_LV_3442-9_3_3_node_155 | 0.4 | n |  | TRUE
5 | bus_LV_3442-9_3_3_node_34 | 0.4 | n |  | TRUE
6 | bus_LV_3442-9_3_3_node_35 | 0.4 | n |  | TRUE
7 | bus_LV_3442-9_3_3_node_36 | 0.4 | n |  | TRUE
8 | bus_LV_3442-9_3_3_node_37 | 0.4 | n |  | TRUE
9 | bus_LV_3442-9_3_3_node_38 | 0.4 | n |  | TRUE
10 | bus_LV_3442-9_3_3_node_39 | 0.4 | n |  | TRUE
11 | bus_LV_3442-9_3_3_node_40 | 0.4 | n |  | TRUE
12 | bus_LV_3442-9_3_3_node_103 | 0.4 | n |  | TRUE
13 | bus_LV_3442-9_3_3_node_235 | 0.4 | n |  | TRUE
14 | bus_LV_3442-9_3_3_node_130 | 0.4 | n |  | TRUE
15 | bus_LV_3442-9_3_3_node_174 | 0.4 | n |  | TRUE
16 | bus_LV_3442-9_3_3_node_60 | 0.4 | n |  | TRUE
17 | bus_LV_3442-9_3_3_node_61 | 0.4 | n |  | TRUE
18 | bus_LV_3442-9_3_3_node_82 | 0.4 | n |  | TRUE
19 | bus_LV_3442-9_3_3_node_74 | 0.4 | n |  | TRUE
20 | bus_LV_3442-9_3_3_node_80 | 0.4 | n |  | TRUE
21 | bus_LV_3442-9_3_3_node_81 | 0.4 | n |  | TRUE
22 | bus_LV_3442-9_3_3_node_83 | 0.4 | n |  | TRUE
23 | bus_LV_3442-9_3_3_node_85 | 0.4 | n |  | TRUE
24 | bus_LV_3442-9_3_3_node_133 | 0.4 | n |  | TRUE
25 | bus_LV_3442-9_3_3_node_146 | 0.4 | n |  | TRUE
26 | bus_LV_3442-9_3_3_node_86 | 0.4 | n |  | TRUE
27 | bus_LV_3442-9_3_3_node_87 | 0.4 | n |  | TRUE
28 | bus_LV_3442-9_3_3_node_88 | 0.4 | n |  | TRUE
29 | bus_LV_3442-9_3_3_node_89 | 0.4 | n |  | TRUE
30 | bus_LV_3442-9_3_3_node_90 | 0.4 | n |  | TRUE
31 | bus_LV_3442-9_3_3_node_114 | 0.4 | n |  | TRUE
32 | bus_LV_3442-9_3_3_node_99 | 0.4 | n |  | TRUE
33 | bus_LV_3442-9_3_3_node_97 | 0.4 | n |  | TRUE
34 | bus_LV_3442-9_3_3_node_98 | 0.4 | n |  | TRUE
35 | bus_LV_3442-9_3_3_node_104 | 0.4 | n |  | TRUE
36 | bus_LV_3442-9_3_3_node_105 | 0.4 | n |  | TRUE
37 | bus_LV_3442-9_3_3_node_127 | 0.4 | n |  | TRUE
38 | bus_LV_3442-9_3_3_node_115 | 0.4 | n |  | TRUE
39 | bus_LV_3442-9_3_3_node_128 | 0.4 | n |  | TRUE
40 | bus_LV_3442-9_3_3_node_129 | 0.4 | n |  | TRUE
41 | bus_LV_3442-9_3_3_node_135 | 0.4 | n |  | TRUE
42 | bus_LV_3442-9_3_3_node_134 | 0.4 | n |  | TRUE
43 | bus_LV_3442-9_3_3_node_136 | 0.4 | n |  | TRUE
44 | bus_LV_3442-9_3_3_node_137 | 0.4 | n |  | TRUE
45 | bus_LV_3442-9_3_3_node_138 | 0.4 | n |  | TRUE
46 | bus_LV_3442-9_3_3_node_139 | 0.4 | n |  | TRUE
47 | bus_LV_3442-9_3_3_node_140 | 0.4 | n |  | TRUE
48 | bus_LV_3442-9_3_3_node_189 | 0.4 | n |  | TRUE
49 | bus_LV_3442-9_3_3_node_224 | 0.4 | n |  | TRUE
50 | bus_LV_3442-9_3_3_node_220 | 0.4 | n |  | TRUE
51 | bus_LV_3442-9_3_3_node_144 | 0.4 | n |  | TRUE
52 | bus_LV_3442-9_3_3_node_157 | 0.4 | n |  | TRUE
53 | bus_LV_3442-9_3_3_node_147 | 0.4 | n |  | TRUE
54 | bus_LV_3442-9_3_3_node_148 | 0.4 | n |  | TRUE
55 | bus_LV_3442-9_3_3_node_225 | 0.4 | n |  | TRUE
56 | bus_LV_3442-9_3_3_node_149 | 0.4 | n |  | TRUE
57 | bus_LV_3442-9_3_3_node_150 | 0.4 | n |  | TRUE
58 | bus_LV_3442-9_3_3_node_151 | 0.4 | n |  | TRUE
59 | bus_LV_3442-9_3_3_node_152 | 0.4 | n |  | TRUE
60 | bus_LV_3442-9_3_3_node_153 | 0.4 | n |  | TRUE
61 | bus_LV_3442-9_3_3_node_180 | 0.4 | n |  | TRUE
62 | bus_LV_3442-9_3_3_node_156 | 0.4 | n |  | TRUE
63 | bus_LV_3442-9_3_3_node_192 | 0.4 | n |  | TRUE
64 | bus_LV_3442-9_3_3_node_175 | 0.4 | n |  | TRUE
65 | bus_LV_3442-9_3_3_node_181 | 0.4 | n |  | TRUE
66 | bus_LV_3442-9_3_3_node_190 | 0.4 | n |  | TRUE
67 | bus_LV_3442-9_3_3_node_219 | 0.4 | n |  | TRUE
68 | bus_LV_3442-9_3_3_node_226 | 0.4 | n |  | TRUE
69 | bus_LV_3442-9_3_3_node_227 | 0.4 | n |  | TRUE
70 | bus_LV_3442-9_3_3_node_228 | 0.4 | n |  | TRUE
71 | bus_LV_3442-9_3_3_node_229 | 0.4 | n |  | TRUE
72 | bus_LV_3442-9_3_3_node_230 | 0.4 | n |  | TRUE
73 | bus_LV_3442-9_3_3_node_236 | 0.4 | n |  | TRUE
74 | bus_LV_3442-9_3_3_node_237 | 0.4 | n |  | TRUE
75 | bus_LV_3442-9_3_3_node_240 | 0.4 | n |  | TRUE
76 | bus_LV_3442-9_3_3_node_238 | 0.4 | n |  | TRUE
77 | bus_MV_413_0_node_47 | 20 | n |  | TRUE

## load
| name | bus | p_mw | q_mvar | const_z_percent | const_i_percent | sn_mva | scaling | in_service | type
0 | LV_3442-9_3_3_load_29 | 0 | 0.0037894 | 0.00094971 | 0 | 0 |  | 1 | TRUE | wye
1 | LV_3442-9_3_3_load_31 | 1 | 0.0034668 | 0.00086886 | 0 | 0 |  | 1 | TRUE | wye
2 | LV_3442-9_3_3_load_33 | 2 | 0.0033187 | 0.00083176 | 0 | 0 |  | 1 | TRUE | wye
3 | LV_3442-9_3_3_load_116 | 3 | 0.0040709 | 0.0010203 | 0 | 0 |  | 1 | TRUE | wye
4 | LV_3442-9_3_3_load_34 | 5 | 0.0028023 | 0.00070233 | 0 | 0 |  | 1 | TRUE | wye
5 | LV_3442-9_3_3_load_37 | 8 | 0.0033248 | 0.00083327 | 0 | 0 |  | 1 | TRUE | wye
6 | LV_3442-9_3_3_load_38 | 9 | 0.002454 | 0.00061502 | 0 | 0 |  | 1 | TRUE | wye
7 | LV_3442-9_3_3_load_39 | 10 | 0.0023198 | 0.0005814 | 0 | 0 |  | 1 | TRUE | wye
8 | LV_3442-9_3_3_load_40 | 11 | 0.0055157 | 0.0013824 | 0 | 0 |  | 1 | TRUE | wye
9 | LV_3442-9_3_3_load_103 | 12 | 0.002677 | 0.00067093 | 0 | 0 |  | 1 | TRUE | wye
10 | LV_3442-9_3_3_load_235 | 13 | 0.0032913 | 0.00082488 | 0 | 0 |  | 1 | TRUE | wye
11 | LV_3442-9_3_3_load_130 | 14 | 0.0032872 | 0.00082385 | 0 | 0 |  | 1 | TRUE | wye
12 | LV_3442-9_3_3_load_174 | 15 | 0.002502 | 0.00062706 | 0 | 0 |  | 1 | TRUE | wye
13 | LV_3442-9_3_3_load_60 | 16 | 0.002874 | 0.00072029 | 0 | 0 |  | 1 | TRUE | wye
14 | LV_3442-9_3_3_load_61 | 17 | 0.0024158 | 0.00060545 | 0 | 0 |  | 1 | TRUE | wye
15 | LV_3442-9_3_3_load_74 | 19 | 0.0020209 | 0.00050648 | 0 | 0 |  | 1 | TRUE | wye
16 | LV_3442-9_3_3_load_80 | 20 | 0.0017401 | 0.00043611 | 0 | 0 |  | 1 | TRUE | wye
17 | LV_3442-9_3_3_load_81 | 21 | 0.0023151 | 0.00058022 | 0 | 0 |  | 1 | TRUE | wye
18 | LV_3442-9_3_3_load_83 | 22 | 0.0026222 | 0.0006572 | 0 | 0 |  | 1 | TRUE | wye
19 | LV_3442-9_3_3_load_85 | 23 | 0.0021458 | 0.0005378 | 0 | 0 |  | 1 | TRUE | wye
20 | LV_3442-9_3_3_load_133 | 24 | 0.0035636 | 0.00089313 | 0 | 0 |  | 1 | TRUE | wye
21 | LV_3442-9_3_3_load_146 | 25 | 0.0029723 | 0.00074494 | 0 | 0 |  | 1 | TRUE | wye
22 | LV_3442-9_3_3_load_86 | 26 | 0.0028884 | 0.0007239 | 0 | 0 |  | 1 | TRUE | wye
23 | LV_3442-9_3_3_load_87 | 27 | 0.0019321 | 0.00048422 | 0 | 0 |  | 1 | TRUE | wye
24 | LV_3442-9_3_3_load_88 | 28 | 0.0034526 | 0.00086531 | 0 | 0 |  | 1 | TRUE | wye
25 | LV_3442-9_3_3_load_89 | 29 | 0.002044 | 0.00051229 | 0 | 0 |  | 1 | TRUE | wye
26 | LV_3442-9_3_3_load_90 | 30 | 0.0026025 | 0.00065224 | 0 | 0 |  | 1 | TRUE | wye
27 | LV_3442-9_3_3_load_114 | 31 | 0.0036846 | 0.00092345 | 0 | 0 |  | 1 | TRUE | wye
28 | LV_3442-9_3_3_load_99 | 32 | 0.0034262 | 0.0008587 | 0 | 0 |  | 1 | TRUE | wye
29 | LV_3442-9_3_3_load_97 | 33 | 0.0031556 | 0.00079086 | 0 | 0 |  | 1 | TRUE | wye
30 | LV_3442-9_3_3_load_98 | 34 | 0.0027224 | 0.0006823 | 0 | 0 |  | 1 | TRUE | wye
31 | LV_3442-9_3_3_load_104 | 35 | 0.0018711 | 0.00046895 | 0 | 0 |  | 1 | TRUE | wye
32 | LV_3442-9_3_3_load_105 | 36 | 0.0035693 | 0.00089455 | 0 | 0 |  | 1 | TRUE | wye
33 | LV_3442-9_3_3_load_127 | 37 | 0.0043336 | 0.0010861 | 0 | 0 |  | 1 | TRUE | wye
34 | LV_3442-9_3_3_load_115 | 38 | 0.0025208 | 0.00063176 | 0 | 0 |  | 1 | TRUE | wye
35 | LV_3442-9_3_3_load_128 | 39 | 0.0020694 | 0.00051865 | 0 | 0 |  | 1 | TRUE | wye
36 | LV_3442-9_3_3_load_129 | 40 | 0.002621 | 0.0006569 | 0 | 0 |  | 1 | TRUE | wye
37 | LV_3442-9_3_3_load_135 | 41 | 0.0019739 | 0.00049471 | 0 | 0 |  | 1 | TRUE | wye
38 | LV_3442-9_3_3_load_134 | 42 | 0.0028644 | 0.00071788 | 0 | 0 |  | 1 | TRUE | wye
39 | LV_3442-9_3_3_load_136 | 43 | 0.0036915 | 0.00092517 | 0 | 0 |  | 1 | TRUE | wye
40 | LV_3442-9_3_3_load_137 | 44 | 0.0023235 | 0.00058232 | 0 | 0 |  | 1 | TRUE | wye
41 | LV_3442-9_3_3_load_138 | 45 | 0.0035645 | 0.00089336 | 0 | 0 |  | 1 | TRUE | wye
42 | LV_3442-9_3_3_load_139 | 46 | 0.007048 | 0.0017664 | 0 | 0 |  | 1 | TRUE | wye
43 | LV_3442-9_3_3_load_224 | 49 | 0.003494 | 0.00087568 | 0 | 0 |  | 1 | TRUE | wye
44 | LV_3442-9_3_3_load_220 | 50 | 0.0028559 | 0.00071575 | 0 | 0 |  | 1 | TRUE | wye
45 | LV_3442-9_3_3_load_144 | 51 | 0.0020688 | 0.00051848 | 0 | 0 |  | 1 | TRUE | wye
46 | LV_3442-9_3_3_load_147 | 53 | 0.0039075 | 0.00097931 | 0 | 0 |  | 1 | TRUE | wye
47 | LV_3442-9_3_3_load_148 | 54 | 0.0026251 | 0.00065792 | 0 | 0 |  | 1 | TRUE | wye
48 | LV_3442-9_3_3_load_225 | 55 | 0.0056582 | 0.0014181 | 0 | 0 |  | 1 | TRUE | wye
49 | LV_3442-9_3_3_load_149 | 56 | 0.0033779 | 0.00084658 | 0 | 0 |  | 1 | TRUE | wye
50 | LV_3442-9_3_3_load_150 | 57 | 0.0021627 | 0.00054202 | 0 | 0 |  | 1 | TRUE | wye
51 | LV_3442-9_3_3_load_151 | 58 | 0.0025262 | 0.00063312 | 0 | 0 |  | 1 | TRUE | wye
52 | LV_3442-9_3_3_load_153 | 60 | 0.0030985 | 0.00077655 | 0 | 0 |  | 1 | TRUE | wye
53 | LV_3442-9_3_3_load_180 | 61 | 0.0038228 | 0.00095808 | 0 | 0 |  | 1 | TRUE | wye
54 | LV_3442-9_3_3_load_156 | 62 | 0.0024344 | 0.00061012 | 0 | 0 |  | 1 | TRUE | wye
55 | LV_3442-9_3_3_load_192 | 63 | 0.0037938 | 0.00095081 | 0 | 0 |  | 1 | TRUE | wye
56 | LV_3442-9_3_3_load_175 | 64 | 0.0061613 | 0.0015442 | 0 | 0 |  | 1 | TRUE | wye
57 | LV_3442-9_3_3_load_181 | 65 | 0.0024208 | 0.0006067 | 0 | 0 |  | 1 | TRUE | wye
58 | LV_3442-9_3_3_load_190 | 66 | 0.0036381 | 0.0009118 | 0 | 0 |  | 1 | TRUE | wye
59 | LV_3442-9_3_3_load_219 | 67 | 0.0023877 | 0.00059842 | 0 | 0 |  | 1 | TRUE | wye
60 | LV_3442-9_3_3_load_226 | 68 | 0.0024823 | 0.00062213 | 0 | 0 |  | 1 | TRUE | wye
61 | LV_3442-9_3_3_load_227 | 69 | 0.0024376 | 0.00061091 | 0 | 0 |  | 1 | TRUE | wye
62 | LV_3442-9_3_3_load_228 | 70 | 0.0013668 | 0.00034255 | 0 | 0 |  | 1 | TRUE | wye
63 | LV_3442-9_3_3_load_229 | 71 | 0.0041943 | 0.0010512 | 0 | 0 |  | 1 | TRUE | wye
64 | LV_3442-9_3_3_load_230 | 72 | 0.0014554 | 0.00036475 | 0 | 0 |  | 1 | TRUE | wye
65 | LV_3442-9_3_3_load_236 | 73 | 0.001811 | 0.00045388 | 0 | 0 |  | 1 | TRUE | wye
66 | LV_3442-9_3_3_load_237 | 74 | 0.0010207 | 0.00025581 | 0 | 0 |  | 1 | TRUE | wye
67 | LV_3442-9_3_3_load_240 | 75 | 0.0034017 | 0.00085256 | 0 | 0 |  | 1 | TRUE | wye
68 | LV_3442-9_3_3_load_238 | 76 | 0.0039933 | 0.0010008 | 0 | 0 |  | 1 | TRUE | wye

## ext_grid
| name | bus | vm_pu | va_degree | slack_weight | in_service
0 |  | 11 | 1 | 0 | 1 | TRUE

## line
| name | std_type | from_bus | to_bus | length_km | r_ohm_per_km | x_ohm_per_km | c_nf_per_km | g_us_per_km | max_i_ka | df | parallel | type | in_service
0 | LV_3442-9_3_3_line_0 |  | 0 | 1 | 0.0019607 | 0.125 | 0.08 | 261 | 0 | 0.364 | 1 | 1 | cs | TRUE
1 | LV_3442-9_3_3_line_1 |  | 0 | 2 | 0.02929 | 0.125 | 0.08 | 261 | 0 | 0.364 | 1 | 1 | cs | TRUE
2 | LV_3442-9_3_3_line_2 |  | 1 | 3 | 0.031665 | 0.125 | 0.08 | 261 | 0 | 0.364 | 1 | 1 | cs | TRUE
3 | LV_3442-9_3_3_line_3 |  | 2 | 4 | 0.034211 | 0.125 | 0.08 | 261 | 0 | 0.364 | 1 | 1 | cs | TRUE
4 | LV_3442-9_3_3_line_4 |  | 3 | 19 | 0.025578 | 0.125 | 0.08 | 261 | 0 | 0.364 | 1 | 1 | cs | TRUE
5 | LV_3442-9_3_3_line_5 |  | 4 | 62 | 0.0041484 | 0.125 | 0.08 | 261 | 0 | 0.364 | 1 | 1 | cs | TRUE
6 | LV_3442-9_3_3_line_6 |  | 4 | 60 | 0.032535 | 0.125 | 0.08 | 261 | 0 | 0.364 | 1 | 1 | cs | TRUE
7 | LV_3442-9_3_3_line_7 |  | 5 | 6 | 0.024317 | 0.125 | 0.08 | 261 | 0 | 0.364 | 1 | 1 | cs | TRUE
8 | LV_3442-9_3_3_line_8 |  | 5 | 7 | 0.014892 | 0.125 | 0.08 | 261 | 0 | 0.364 | 1 | 1 | cs | TRUE
9 | LV_3442-9_3_3_line_9 |  | 6 | 8 | 0.023175 | 0.125 | 0.08 | 261 | 0 | 0.364 | 1 | 1 | cs | TRUE
10 | LV_3442-9_3_3_line_10 |  | 6 | 9 | 0.011785 | 0.125 | 0.08 | 261 | 0 | 0.364 | 1 | 1 | cs | TRUE
11 | LV_3442-9_3_3_line_11 |  | 7 | 10 | 0.015313 | 0.125 | 0.08 | 261 | 0 | 0.364 | 1 | 2 | cs | TRUE
12 | LV_3442-9_3_3_line_12 |  | 7 | 11 | 0.03077 | 0.125 | 0.08 | 261 | 0 | 0.364 | 1 | 2 | cs | TRUE
13 | LV_3442-9_3_3_line_13 |  | 8 | 12 | 0.032957 | 0.125 | 0.08 | 261 | 0 | 0.364 | 1 | 1 | cs | TRUE
14 | LV_3442-9_3_3_line_14 |  | 9 | 13 | 0.018414 | 0.125 | 0.08 | 261 | 0 | 0.364 | 1 | 1 | cs | TRUE
15 | LV_3442-9_3_3_line_15 |  | 10 | 14 | 0.0081559 | 0.125 | 0.08 | 261 | 0 | 0.364 | 1 | 2 | cs | TRUE
16 | LV_3442-9_3_3_line_16 |  | 11 | 15 | 0.0032827 | 0.125 | 0.08 | 261 | 0 | 0.364 | 1 | 1 | cs | TRUE
17 | LV_3442-9_3_3_line_17 |  | 12 | 35 | 0.0021624 | 0.125 | 0.08 | 261 | 0 | 0.364 | 1 | 1 | cs | TRUE
18 | LV_3442-9_3_3_line_18 |  | 13 | 72 | 0.010844 | 0.125 | 0.08 | 261 | 0 | 0.364 | 1 | 1 | cs | TRUE
19 | LV_3442-9_3_3_line_19 |  | 14 | 38 | 0.024692 | 0.125 | 0.08 | 261 | 0 | 0.364 | 1 | 2 | cs | TRUE
20 | LV_3442-9_3_3_line_20 |  | 15 | 64 | 0.010366 | 0.125 | 0.08 | 261 | 0 | 0.364 | 1 | 1 | cs | TRUE
21 | LV_3442-9_3_3_line_21 |  | 16 | 17 | 0.02306 | 0.125 | 0.08 | 261 | 0 | 0.364 | 1 | 1 | cs | TRUE
22 | LV_3442-9_3_3_line_22 |  | 17 | 18 | 0.02883 | 0.125 | 0.08 | 261 | 0 | 0.364 | 1 | 1 | cs | TRUE
23 | LV_3442-9_3_3_line_23 |  | 18 | 23 | 0.011733 | 0.125 | 0.08 | 261 | 0 | 0.364 | 1 | 1 | cs | TRUE
24 | LV_3442-9_3_3_line_24 |  | 18 | 20 | 0.012995 | 0.125 | 0.08 | 261 | 0 | 0.364 | 1 | 1 | cs | TRUE
25 | LV_3442-9_3_3_line_25 |  | 20 | 21 | 0.01935 | 0.125 | 0.08 | 261 | 0 | 0.364 | 1 | 1 | cs | TRUE
26 | LV_3442-9_3_3_line_26 |  | 21 | 22 | 0.023963 | 0.125 | 0.08 | 261 | 0 | 0.364 | 1 | 1 | cs | TRUE
27 | LV_3442-9_3_3_line_27 |  | 22 | 24 | 0.004777 | 0.125 | 0.08 | 261 | 0 | 0.364 | 1 | 1 | cs | TRUE
28 | LV_3442-9_3_3_line_28 |  | 23 | 25 | 0.027557 | 0.125 | 0.08 | 261 | 0 | 0.364 | 1 | 1 | cs | TRUE
29 | LV_3442-9_3_3_line_29 |  | 24 | 38 | 0.022478 | 0.125 | 0.08 | 261 | 0 | 0.364 | 1 | 1 | cs | TRUE
30 | LV_3442-9_3_3_line_30 |  | 25 | 53 | 0.03471 | 0.125 | 0.08 | 261 | 0 | 0.364 | 1 | 1 | cs | TRUE
31 | LV_3442-9_3_3_line_31 |  | 26 | 27 | 0.00024768 | 0.125 | 0.08 | 261 | 0 | 0.364 | 1 | 1 | cs | TRUE
32 | LV_3442-9_3_3_line_32 |  | 26 | 28 | 0.020736 | 0.125 | 0.08 | 261 | 0 | 0.364 | 1 | 1 | cs | TRUE
33 | LV_3442-9_3_3_line_33 |  | 27 | 29 | 0.023277 | 0.125 | 0.08 | 261 | 0 | 0.364 | 1 | 1 | cs | TRUE
34 | LV_3442-9_3_3_line_34 |  | 28 | 30 | 0.01057 | 0.125 | 0.08 | 261 | 0 | 0.364 | 1 | 1 | cs | TRUE
35 | LV_3442-9_3_3_line_35 |  | 29 | 31 | 0.020109 | 0.125 | 0.08 | 261 | 0 | 0.364 | 1 | 1 | cs | TRUE
36 | LV_3442-9_3_3_line_36 |  | 30 | 32 | 0.011223 | 0.125 | 0.08 | 261 | 0 | 0.364 | 1 | 1 | cs | TRUE
37 | LV_3442-9_3_3_line_37 |  | 31 | 38 | 0.022328 | 0.125 | 0.08 | 261 | 0 | 0.364 | 1 | 1 | cs | TRUE
38 | LV_3442-9_3_3_line_38 |  | 32 | 34 | 0.01575 | 0.125 | 0.08 | 261 | 0 | 0.364 | 1 | 1 | cs | TRUE
39 | LV_3442-9_3_3_line_39 |  | 33 | 34 | 0.031598 | 0.125 | 0.08 | 261 | 0 | 0.364 | 1 | 1 | cs | TRUE
40 | LV_3442-9_3_3_line_40 |  | 35 | 36 | 0.028445 | 0.125 | 0.08 | 261 | 0 | 0.364 | 1 | 1 | cs | TRUE
41 | LV_3442-9_3_3_line_41 |  | 36 | 37 | 0.0074778 | 0.125 | 0.08 | 261 | 0 | 0.364 | 1 | 1 | cs | TRUE
42 | LV_3442-9_3_3_line_42 |  | 37 | 39 | 0.014209 | 0.125 | 0.08 | 261 | 0 | 0.364 | 1 | 1 | cs | TRUE
43 | LV_3442-9_3_3_line_43 |  | 39 | 40 | 0.023134 | 0.125 | 0.08 | 261 | 0 | 0.364 | 1 | 1 | cs | TRUE
44 | LV_3442-9_3_3_line_44 |  | 40 | 41 | 0.0025412 | 0.125 | 0.08 | 261 | 0 | 0.364 | 1 | 1 | cs | TRUE
45 | LV_3442-9_3_3_line_45 |  | 41 | 42 | 0.025711 | 0.125 | 0.08 | 261 | 0 | 0.364 | 1 | 1 | cs | TRUE
46 | LV_3442-9_3_3_line_46 |  | 43 | 44 | 0.015276 | 0.125 | 0.08 | 261 | 0 | 0.364 | 1 | 1 | cs | TRUE
47 | LV_3442-9_3_3_line_47 |  | 43 | 45 | 0.020366 | 0.125 | 0.08 | 261 | 0 | 0.364 | 1 | 1 | cs | TRUE
48 | LV_3442-9_3_3_line_48 |  | 44 | 46 | 0.023438 | 0.125 | 0.08 | 261 | 0 | 0.364 | 1 | 1 | cs | TRUE
49 | LV_3442-9_3_3_line_49 |  | 45 | 47 | 0.014535 | 0.125 | 0.08 | 261 | 0 | 0.364 | 1 | 1 | cs | TRUE
50 | LV_3442-9_3_3_line_50 |  | 46 | 48 | 0.010773 | 0.125 | 0.08 | 261 | 0 | 0.364 | 1 | 1 | cs | TRUE
51 | LV_3442-9_3_3_line_51 |  | 47 | 49 | 0.026784 | 0.125 | 0.08 | 261 | 0 | 0.364 | 1 | 1 | cs | TRUE
52 | LV_3442-9_3_3_line_52 |  | 47 | 50 | 0.0028331 | 0.125 | 0.08 | 261 | 0 | 0.364 | 1 | 1 | cs | TRUE
53 | LV_3442-9_3_3_line_53 |  | 48 | 66 | 0.03556 | 0.125 | 0.08 | 261 | 0 | 0.364 | 1 | 1 | cs | TRUE
54 | LV_3442-9_3_3_line_54 |  | 48 | 52 | 0.025781 | 0.125 | 0.08 | 261 | 0 | 0.364 | 1 | 1 | cs | TRUE
55 | LV_3442-9_3_3_line_55 |  | 50 | 67 | 0.035507 | 0.125 | 0.08 | 261 | 0 | 0.364 | 1 | 1 | cs | TRUE
56 | LV_3442-9_3_3_line_56 |  | 51 | 52 | 0.046484 | 0.125 | 0.08 | 261 | 0 | 0.364 | 1 | 1 | cs | TRUE
57 | LV_3442-9_3_3_line_57 |  | 52 | 59 | 0.008943 | 0.125 | 0.08 | 261 | 0 | 0.364 | 1 | 1 | cs | TRUE
58 | LV_3442-9_3_3_line_58 |  | 53 | 54 | 0.014973 | 0.125 | 0.08 | 261 | 0 | 0.364 | 1 | 1 | cs | TRUE
59 | LV_3442-9_3_3_line_59 |  | 54 | 55 | 0.0219 | 0.125 | 0.08 | 261 | 0 | 0.364 | 1 | 1 | cs | TRUE
60 | LV_3442-9_3_3_line_60 |  | 55 | 66 | 0.0013866 | 0.125 | 0.08 | 261 | 0 | 0.364 | 1 | 1 | cs | TRUE
61 | LV_3442-9_3_3_line_61 |  | 56 | 57 | 0.0096489 | 0.125 | 0.08 | 261 | 0 | 0.364 | 1 | 1 | cs | TRUE
62 | LV_3442-9_3_3_line_62 |  | 56 | 58 | 0.02481 | 0.125 | 0.08 | 261 | 0 | 0.364 | 1 | 1 | cs | TRUE
63 | LV_3442-9_3_3_line_63 |  | 57 | 59 | 0.031257 | 0.125 | 0.08 | 261 | 0 | 0.364 | 1 | 1 | cs | TRUE
64 | LV_3442-9_3_3_line_64 |  | 58 | 60 | 0.0079394 | 0.125 | 0.08 | 261 | 0 | 0.364 | 1 | 1 | cs | TRUE
65 | LV_3442-9_3_3_line_65 |  | 59 | 61 | 0.026538 | 0.125 | 0.08 | 261 | 0 | 0.364 | 1 | 1 | cs | TRUE
66 | LV_3442-9_3_3_line_66 |  | 61 | 65 | 0.0058604 | 0.125 | 0.08 | 261 | 0 | 0.364 | 1 | 1 | cs | TRUE
67 | LV_3442-9_3_3_line_67 |  | 62 | 63 | 0.021421 | 0.125 | 0.08 | 261 | 0 | 0.364 | 1 | 1 | cs | TRUE
68 | LV_3442-9_3_3_line_68 |  | 68 | 69 | 0.032864 | 0.125 | 0.08 | 261 | 0 | 0.364 | 1 | 1 | cs | TRUE
69 | LV_3442-9_3_3_line_69 |  | 68 | 70 | 0.0020253 | 0.125 | 0.08 | 261 | 0 | 0.364 | 1 | 1 | cs | TRUE
70 | LV_3442-9_3_3_line_70 |  | 69 | 71 | 0.0031042 | 0.125 | 0.08 | 261 | 0 | 0.364 | 1 | 1 | cs | TRUE
71 | LV_3442-9_3_3_line_71 |  | 70 | 72 | 0.0097566 | 0.125 | 0.08 | 261 | 0 | 0.364 | 1 | 1 | cs | TRUE
72 | LV_3442-9_3_3_line_72 |  | 71 | 73 | 0.033496 | 0.125 | 0.08 | 261 | 0 | 0.364 | 1 | 1 | cs | TRUE
73 | LV_3442-9_3_3_line_73 |  | 73 | 74 | 0.0082102 | 0.125 | 0.08 | 261 | 0 | 0.364 | 1 | 1 | cs | TRUE
74 | LV_3442-9_3_3_line_74 |  | 74 | 75 | 0.057097 | 0.125 | 0.08 | 261 | 0 | 0.364 | 1 | 1 | cs | TRUE
75 | LV_3442-9_3_3_line_75 |  | 75 | 76 | 0.0017843 | 0.125 | 0.08 | 261 | 0 | 0.364 | 1 | 1 | cs | TRUE

## trafo
| name | std_type | hv_bus | lv_bus | sn_mva | vn_hv_kv | vn_lv_kv | vk_percent | vkr_percent | pfe_kw | i0_percent | shift_degree | tap_side | tap_neutral | tap_min | tap_max | tap_step_percent | tap_step_degree | tap_pos | tap_phase_shifter | parallel | df | in_service
0 | LV_3442-9_3_3_trafo_40 | 0.63 MVA 20/0.4 kV | 77 | 11 | 0.63 | 20 | 0.4 | 6 | 1.206 | 1.65 | 0.2619 | 150 | hv | 0 | -2 | 2 | 2.5 | 0 | 0 | FALSE | 1 | 1 | TRUE

## line_geodata
| x0 | y0 | x1 | y1 | x2 | y2 | x3 | y3 | x4 | y4 | x5 | y5
0 | 2741975.9558 | 1254894.8978 | 2741977.8299 | 1254895.474
1 | 2742006.6138 | 1254890.0554 | 2741977.8299 | 1254895.474
2 | 2741945.6892 | 1254885.5924 | 2741975.9558 | 1254894.8978
3 | 2741995.4603 | 1254857.8356 | 2742001.2323 | 1254878.6492 | 2742006.6138 | 1254890.0554
4 | 2741921.2408 | 1254878.0757 | 2741945.6892 | 1254885.5924
5 | 2741995.4603 | 1254857.8356 | 2741999.5903 | 1254857.4458
6 | 2741995.4603 | 1254857.8356 | 2741984.6496 | 1254854.5177 | 2741967.1399 | 1254846.3681 | 2741965.5932 | 1254845.2413
7 | 2742015.0121 | 1254668.3255 | 2741991.3209 | 1254673.8078
8 | 2741976.6659 | 1254676.4471 | 2741990.4528 | 1254674.0087 | 2741991.3209 | 1254673.8078
9 | 2742015.0121 | 1254668.3255 | 2742009.9816 | 1254654.0247 | 2742006.9335 | 1254646.6113
10 | 2742015.0121 | 1254668.3255 | 2742019.2652 | 1254679.3167
11 | 2741976.6659 | 1254676.4471 | 2741961.4053 | 1254675.1857
12 | 2741976.6659 | 1254676.4471 | 2741986.5363 | 1254701.3517 | 2741988.3531 | 1254704.8933
13 | 2742006.9335 | 1254646.6113 | 2742002.6937 | 1254636.2999 | 2741994.9553 | 1254621.6227 | 2741992.191 | 1254617.1992
14 | 2742025.9103 | 1254696.4897 | 2742019.2652 | 1254679.3167
15 | 2741953.2772 | 1254674.5138 | 2741961.4053 | 1254675.1857
16 | 2741988.3531 | 1254704.8933 | 2741989.8514 | 1254707.8141
17 | 2741991.0451 | 1254615.3653 | 2741992.191 | 1254617.1992
18 | 2742025.9103 | 1254696.4897 | 2742029.8235 | 1254706.6027
19 | 2741928.6487 | 1254672.7484 | 2741947.2825 | 1254674.0183 | 2741953.2772 | 1254674.5138
20 | 2741994.5826 | 1254717.0372 | 2741989.8514 | 1254707.8141
21 | 2741806.3003 | 1254643.1676 | 2741806.3003 | 1254643.1676 | 2741820.069 | 1254649.3587 | 2741826.4506 | 1254654.1227
22 | 2741845.2037 | 1254675.7077 | 2741837.1403 | 1254664.1815 | 2741832.0287 | 1254658.2868 | 2741826.4506 | 1254654.1227
23 | 2741845.2037 | 1254675.7077 | 2741852.1187 | 1254685.1869
24 | 2741845.2037 | 1254675.7077 | 2741857.4554 | 1254674.6557 | 2741858.1525 | 1254674.6178
25 | 2741877.4743 | 1254673.5684 | 2741858.1525 | 1254674.6178
26 | 2741877.4743 | 1254673.5684 | 2741901.4024 | 1254672.2687
27 | 2741906.1762 | 1254672.2484 | 2741903.0547 | 1254672.179 | 2741901.4024 | 1254672.2687
28 | 2741852.1187 | 1254685.1869 | 2741856.1862 | 1254690.7627 | 2741862.7862 | 1254702.2538 | 2741865.7622 | 1254709.0328
29 | 2741928.6487 | 1254672.7484 | 2741906.1762 | 1254672.2484
30 | 2741885.8772 | 1254735.4847 | 2741880.8485 | 1254732.3927 | 2741874.4962 | 1254728.5146 | 2741871.5631 | 1254721.1597 | 2741867.3949 | 1254712.7519 | 2741865.7622 | 1254709.0328
31 | 2741889.7169 | 1254621.0133 | 2741889.9064 | 1254621.1728
32 | 2741889.7169 | 1254621.0133 | 2741876.3843 | 1254609.7923 | 2741873.6178 | 1254607.9753
33 | 2741906.5123 | 1254637.4483 | 2741900.7277 | 1254631.0511 | 2741890.544 | 1254621.7094 | 2741889.9064 | 1254621.1728
34 | 2741864.7829 | 1254602.1725 | 2741873.6178 | 1254607.9753
35 | 2741906.5123 | 1254637.4483 | 2741918.4393 | 1254650.6384 | 2741919.7119 | 1254652.5855
36 | 2741864.7829 | 1254602.1725 | 2741860.4092 | 1254599.2998 | 2741855.2388 | 1254596.2753
37 | 2741928.6487 | 1254672.7484 | 2741925.632 | 1254661.6434 | 2741919.7119 | 1254652.5855
38 | 2741855.2388 | 1254596.2753 | 2741843.3797 | 1254589.3381 | 2741841.607 | 1254588.3885
39 | 2741813.5667 | 1254573.8474 | 2741819.1246 | 1254576.345 | 2741841.607 | 1254588.3885
40 | 2741973.5277 | 1254593.0759 | 2741974.7223 | 1254594.2007 | 2741985.7901 | 1254606.9558 | 2741991.0451 | 1254615.3653
41 | 2741973.5277 | 1254593.0759 | 2741968.0835 | 1254587.9497
42 | 2741957.1056 | 1254578.9867 | 2741962.8322 | 1254583.0051 | 2741968.0835 | 1254587.9497
43 | 2741938.1687 | 1254565.6982 | 2741957.1056 | 1254578.9867
44 | 2741938.1687 | 1254565.6982 | 2741936.0885 | 1254564.2385
45 | 2741936.0885 | 1254564.2385 | 2741915.0425 | 1254549.47
46 | 2741976.4405 | 1254783.6912 | 2741991.699 | 1254784.4166
47 | 2742011.9932 | 1254786.0388 | 2741999.8996 | 1254784.8064 | 2741991.699 | 1254784.4166
48 | 2741976.4405 | 1254783.6912 | 2741953.0289 | 1254782.5783
49 | 2742026.4532 | 1254787.5123 | 2742011.9932 | 1254786.0388
50 | 2741942.2679 | 1254782.0668 | 2741953.0289 | 1254782.5783
51 | 2742026.4532 | 1254787.5123 | 2742046.9292 | 1254804.7786
52 | 2742026.4532 | 1254787.5123 | 2742029.1888 | 1254788.2493
53 | 2741942.2679 | 1254782.0668 | 2741935.1924 | 1254773.7338 | 2741928.8131 | 1254765.9514 | 2741926.3782 | 1254763.9467 | 2741922.9724 | 1254760.573 | 2741917.822 | 1254756.4184
54 | 2741942.2679 | 1254782.0668 | 2741916.4269 | 1254783.004
55 | 2742063.4737 | 1254797.4853 | 2742029.1888 | 1254788.2493
56 | 2741916.4269 | 1254783.004 | 2741871.5902 | 1254770.7375
57 | 2741916.4269 | 1254783.004 | 2741918.5354 | 1254791.696
58 | 2741885.8772 | 1254735.4847 | 2741888.5091 | 1254737.1029 | 2741898.7924 | 1254743.0581
59 | 2741898.7924 | 1254743.0581 | 2741902.012 | 1254744.9227 | 2741911.3631 | 1254751.2082 | 2741916.7428 | 1254755.5478
60 | 2741917.822 | 1254756.4184 | 2741916.7428 | 1254755.5478
61 | 2741932.6118 | 1254818.6412 | 2741939.2572 | 1254824.2011 | 2741940.0056 | 1254824.8406
62 | 2741959.176 | 1254840.5664 | 2741953.9741 | 1254836.7768 | 2741940.0056 | 1254824.8406
63 | 2741918.5354 | 1254791.696 | 2741921.2009 | 1254802.648 | 2741924.4893 | 1254810.2896 | 2741930.7859 | 1254817.1136 | 2741932.6118 | 1254818.6412
64 | 2741959.176 | 1254840.5664 | 2741965.5932 | 1254845.2413
65 | 2741918.5354 | 1254791.696 | 2741905.5838 | 1254795.189 | 2741900.6616 | 1254807.3544
66 | 2741898.4636 | 1254812.787 | 2741900.6616 | 1254807.3544
67 | 2742020.6832 | 1254859.8261 | 2742005.982 | 1254856.8425 | 2741999.5903 | 1254857.4458
68 | 2742034.7902 | 1254717.2758 | 2742035.4505 | 1254718.6075 | 2742040.1369 | 1254724.9147 | 2742046.0022 | 1254732.0955 | 2742051.4297 | 1254737.7088 | 2742056.1679 | 1254742.0699
69 | 2742034.7902 | 1254717.2758 | 2742033.8905 | 1254715.4614
70 | 2742056.1679 | 1254742.0699 | 2742058.4519 | 1254744.1722 | 2742058.4519 | 1254744.1722
71 | 2742033.8905 | 1254715.4614 | 2742030.9802 | 1254709.5918 | 2742029.8235 | 1254706.6027
72 | 2742086.8917 | 1254761.8109 | 2742064.5407 | 1254748.6447 | 2742058.4519 | 1254744.1722
73 | 2742093.9658 | 1254765.978 | 2742086.8917 | 1254761.8109
74 | 2742093.9658 | 1254765.978 | 2742130.8982 | 1254722.4342
75 | 2742130.8982 | 1254722.4342 | 2742132.5502 | 1254723.1084

## bus_geodata
| x | y | coords
0 | 2741977.8299 | 1254895.474
1 | 2741975.9558 | 1254894.8978
2 | 2742006.6138 | 1254890.0554
3 | 2741945.6892 | 1254885.5924
4 | 2741995.4603 | 1254857.8356
5 | 2741991.3209 | 1254673.8078
6 | 2742015.0121 | 1254668.3255
7 | 2741976.6659 | 1254676.4471
8 | 2742006.9335 | 1254646.6113
9 | 2742019.2652 | 1254679.3167
10 | 2741961.4053 | 1254675.1857
11 | 2741988.3531 | 1254704.8933
12 | 2741992.191 | 1254617.1992
13 | 2742025.9103 | 1254696.4897
14 | 2741953.2772 | 1254674.5138
15 | 2741989.8514 | 1254707.8141
16 | 2741806.3003 | 1254643.1676
17 | 2741826.4506 | 1254654.1227
18 | 2741845.2037 | 1254675.7077
19 | 2741921.2408 | 1254878.0757
20 | 2741858.1525 | 1254674.6178
21 | 2741877.4743 | 1254673.5684
22 | 2741901.4024 | 1254672.2687
23 | 2741852.1187 | 1254685.1869
24 | 2741906.1762 | 1254672.2484
25 | 2741865.7622 | 1254709.0328
26 | 2741889.7169 | 1254621.0133
27 | 2741889.9064 | 1254621.1728
28 | 2741873.6178 | 1254607.9753
29 | 2741906.5123 | 1254637.4483
30 | 2741864.7829 | 1254602.1725
31 | 2741919.7119 | 1254652.5855
32 | 2741855.2388 | 1254596.2753
33 | 2741813.5667 | 1254573.8474
34 | 2741841.607 | 1254588.3885
35 | 2741991.0451 | 1254615.3653
36 | 2741973.5277 | 1254593.0759
37 | 2741968.0835 | 1254587.9497
38 | 2741928.6487 | 1254672.7484
39 | 2741957.1056 | 1254578.9867
40 | 2741938.1687 | 1254565.6982
41 | 2741936.0885 | 1254564.2385
42 | 2741915.0425 | 1254549.47
43 | 2741991.699 | 1254784.4166
44 | 2741976.4405 | 1254783.6912
45 | 2742011.9932 | 1254786.0388
46 | 2741953.0289 | 1254782.5783
47 | 2742026.4532 | 1254787.5123
48 | 2741942.2679 | 1254782.0668
49 | 2742046.9292 | 1254804.7786
50 | 2742029.1888 | 1254788.2493
51 | 2741871.5902 | 1254770.7375
52 | 2741916.4269 | 1254783.004
53 | 2741885.8772 | 1254735.4847
54 | 2741898.7924 | 1254743.0581
55 | 2741916.7427 | 1254755.5478
56 | 2741940.0056 | 1254824.8406
57 | 2741932.6118 | 1254818.6412
58 | 2741959.176 | 1254840.5664
59 | 2741918.5354 | 1254791.696
60 | 2741965.5932 | 1254845.2413
61 | 2741900.6616 | 1254807.3544
62 | 2741999.5903 | 1254857.4458
63 | 2742020.6832 | 1254859.8261
64 | 2741994.5826 | 1254717.0372
65 | 2741898.4636 | 1254812.787
66 | 2741917.822 | 1254756.4184
67 | 2742063.4737 | 1254797.4853
68 | 2742034.7902 | 1254717.2758
69 | 2742056.1679 | 1254742.0699
70 | 2742033.8905 | 1254715.4614
71 | 2742058.4519 | 1254744.1722
72 | 2742029.8235 | 1254706.6027
73 | 2742086.8917 | 1254761.8109
74 | 2742093.9658 | 1254765.978
75 | 2742130.8982 | 1254722.4342
76 | 2742132.5502 | 1254723.1084
77 | 2741994.5826 | 1254717.0372

## line_std_types
| c_nf_per_km | r_ohm_per_km | x_ohm_per_km | max_i_ka | type | q_mm2 | alpha | voltage_rating
NAYY 4x50 SE | 210 | 0.642 | 0.083 | 0.142 | cs | 50 | 0.00403 | LV
NAYY 4x120 SE | 264 | 0.225 | 0.08 | 0.242 | cs | 120 | 0.00403 | LV
NAYY 4x150 SE | 261 | 0.208 | 0.08 | 0.27 | cs | 150 | 0.00403 | LV
NA2XS2Y 1x95 RM/25 12/20 kV | 216 | 0.313 | 0.132 | 0.252 | cs | 95 | 0.00403 | MV
NA2XS2Y 1x185 RM/25 12/20 kV | 273 | 0.161 | 0.117 | 0.362 | cs | 185 | 0.00403 | MV
NA2XS2Y 1x240 RM/25 12/20 kV | 304 | 0.122 | 0.112 | 0.421 | cs | 240 | 0.00403 | MV
NA2XS2Y 1x95 RM/25 6/10 kV | 315 | 0.313 | 0.123 | 0.249 | cs | 95 | 0.00403 | MV
NA2XS2Y 1x185 RM/25 6/10 kV | 406 | 0.161 | 0.11 | 0.358 | cs | 185 | 0.00403 | MV
NA2XS2Y 1x240 RM/25 6/10 kV | 456 | 0.122 | 0.105 | 0.416 | cs | 240 | 0.00403 | MV
NA2XS2Y 1x150 RM/25 12/20 kV | 250 | 0.206 | 0.116 | 0.319 | cs | 150 | 0.00403 | MV
NA2XS2Y 1x120 RM/25 12/20 kV | 230 | 0.253 | 0.119 | 0.283 | cs | 120 | 0.00403 | MV
NA2XS2Y 1x70 RM/25 12/20 kV | 190 | 0.443 | 0.132 | 0.22 | cs | 70 | 0.00403 | MV
NA2XS2Y 1x150 RM/25 6/10 kV | 360 | 0.206 | 0.11 | 0.315 | cs | 150 | 0.00403 | MV
NA2XS2Y 1x120 RM/25 6/10 kV | 340 | 0.253 | 0.113 | 0.28 | cs | 120 | 0.00403 | MV
NA2XS2Y 1x70 RM/25 6/10 kV | 280 | 0.443 | 0.123 | 0.217 | cs | 70 | 0.00403 | MV
N2XS(FL)2Y 1x120 RM/35 64/110 kV | 112 | 0.153 | 0.166 | 0.366 | cs | 120 | 0.00393 | HV
N2XS(FL)2Y 1x185 RM/35 64/110 kV | 125 | 0.099 | 0.156 | 0.457 | cs | 185 | 0.00393 | HV
N2XS(FL)2Y 1x240 RM/35 64/110 kV | 135 | 0.075 | 0.149 | 0.526 | cs | 240 | 0.00393 | HV
N2XS(FL)2Y 1x300 RM/35 64/110 kV | 144 | 0.06 | 0.144 | 0.588 | cs | 300 | 0.00393 | HV
15-AL1/3-ST1A 0.4 | 11 | 1.8769 | 0.35 | 0.105 | ol | 16 | 0.00403 | LV
24-AL1/4-ST1A 0.4 | 11.25 | 1.2012 | 0.335 | 0.14 | ol | 24 | 0.00403 | LV
48-AL1/8-ST1A 0.4 | 12.2 | 0.5939 | 0.3 | 0.21 | ol | 48 | 0.00403 | LV
94-AL1/15-ST1A 0.4 | 13.2 | 0.306 | 0.29 | 0.35 | ol | 94 | 0.00403 | LV
34-AL1/6-ST1A 10.0 | 9.7 | 0.8342 | 0.36 | 0.17 | ol | 34 | 0.00403 | MV
48-AL1/8-ST1A 10.0 | 10.1 | 0.5939 | 0.35 | 0.21 | ol | 48 | 0.00403 | MV
70-AL1/11-ST1A 10.0 | 10.4 | 0.4132 | 0.339 | 0.29 | ol | 70 | 0.00403 | MV
94-AL1/15-ST1A 10.0 | 10.75 | 0.306 | 0.33 | 0.35 | ol | 94 | 0.00403 | MV
122-AL1/20-ST1A 10.0 | 11.1 | 0.2376 | 0.323 | 0.41 | ol | 122 | 0.00403 | MV
149-AL1/24-ST1A 10.0 | 11.25 | 0.194 | 0.315 | 0.47 | ol | 149 | 0.00403 | MV
34-AL1/6-ST1A 20.0 | 9.15 | 0.8342 | 0.382 | 0.17 | ol | 34 | 0.00403 | MV
48-AL1/8-ST1A 20.0 | 9.5 | 0.5939 | 0.372 | 0.21 | ol | 48 | 0.00403 | MV
70-AL1/11-ST1A 20.0 | 9.7 | 0.4132 | 0.36 | 0.29 | ol | 70 | 0.00403 | MV
94-AL1/15-ST1A 20.0 | 10 | 0.306 | 0.35 | 0.35 | ol | 94 | 0.00403 | MV
122-AL1/20-ST1A 20.0 | 10.3 | 0.2376 | 0.344 | 0.41 | ol | 122 | 0.00403 | MV
149-AL1/24-ST1A 20.0 | 10.5 | 0.194 | 0.337 | 0.47 | ol | 149 | 0.00403 | MV
184-AL1/30-ST1A 20.0 | 10.75 | 0.1571 | 0.33 | 0.535 | ol | 184 | 0.00403 | MV
243-AL1/39-ST1A 20.0 | 11 | 0.1188 | 0.32 | 0.645 | ol | 243 | 0.00403 | MV
48-AL1/8-ST1A 110.0 | 8 | 0.5939 | 0.46 | 0.21 | ol | 48 | 0.00403 | HV
70-AL1/11-ST1A 110.0 | 8.4 | 0.4132 | 0.45 | 0.29 | ol | 70 | 0.00403 | HV
94-AL1/15-ST1A 110.0 | 8.65 | 0.306 | 0.44 | 0.35 | ol | 94 | 0.00403 | HV
122-AL1/20-ST1A 110.0 | 8.5 | 0.2376 | 0.43 | 0.41 | ol | 122 | 0.00403 | HV
149-AL1/24-ST1A 110.0 | 8.75 | 0.194 | 0.41 | 0.47 | ol | 149 | 0.00403 | HV
184-AL1/30-ST1A 110.0 | 8.8 | 0.1571 | 0.4 | 0.535 | ol | 184 | 0.00403 | HV
243-AL1/39-ST1A 110.0 | 9 | 0.1188 | 0.39 | 0.645 | ol | 243 | 0.00403 | HV
305-AL1/39-ST1A 110.0 | 9.2 | 0.0949 | 0.38 | 0.74 | ol | 305 | 0.00403 | HV
490-AL1/64-ST1A 110.0 | 9.75 | 0.059 | 0.37 | 0.96 | ol | 490 | 0.00403 | HV
679-AL1/86-ST1A 110.0 | 9.95 | 0.042 | 0.36 | 1.15 | ol | 679 | 0.00403 | HV
490-AL1/64-ST1A 220.0 | 10 | 0.059 | 0.285 | 0.96 | ol | 490 | 0.00403 | HV
679-AL1/86-ST1A 220.0 | 11.7 | 0.042 | 0.275 | 1.15 | ol | 679 | 0.00403 | HV
490-AL1/64-ST1A 380.0 | 11 | 0.059 | 0.253 | 0.96 | ol | 490 | 0.00403 | HV
679-AL1/86-ST1A 380.0 | 14.6 | 0.042 | 0.25 | 1.15 | ol | 679 | 0.00403 | HV

## trafo_std_types
| i0_percent | pfe_kw | vkr_percent | sn_mva | vn_lv_kv | vn_hv_kv | vk_percent | shift_degree | vector_group | tap_side | tap_neutral | tap_min | tap_max | tap_step_degree | tap_step_percent | tap_phase_shifter
160 MVA 380/110 kV | 0.06 | 60 | 0.25 | 160 | 110 | 380 | 12.2 | 0 | Yy0 | hv | 0 | -9 | 9 | 0 | 1.5 | FALSE
100 MVA 220/110 kV | 0.06 | 55 | 0.26 | 100 | 110 | 220 | 12 | 0 | Yy0 | hv | 0 | -9 | 9 | 0 | 1.5 | FALSE
63 MVA 110/20 kV | 0.04 | 22 | 0.32 | 63 | 20 | 110 | 18 | 150 | YNd5 | hv | 0 | -9 | 9 | 0 | 1.5 | FALSE
40 MVA 110/20 kV | 0.05 | 18 | 0.34 | 40 | 20 | 110 | 16.2 | 150 | YNd5 | hv | 0 | -9 | 9 | 0 | 1.5 | FALSE
25 MVA 110/20 kV | 0.07 | 14 | 0.41 | 25 | 20 | 110 | 12 | 150 | YNd5 | hv | 0 | -9 | 9 | 0 | 1.5 | FALSE
63 MVA 110/10 kV | 0.04 | 22 | 0.32 | 63 | 10 | 110 | 18 | 150 | YNd5 | hv | 0 | -9 | 9 | 0 | 1.5 | FALSE
40 MVA 110/10 kV | 0.05 | 18 | 0.34 | 40 | 10 | 110 | 16.2 | 150 | YNd5 | hv | 0 | -9 | 9 | 0 | 1.5 | FALSE
25 MVA 110/10 kV | 0.07 | 14 | 0.41 | 25 | 10 | 110 | 12 | 150 | YNd5 | hv | 0 | -9 | 9 | 0 | 1.5 | FALSE
0.25 MVA 20/0.4 kV | 0.32 | 0.8 | 1.44 | 0.25 | 0.4 | 20 | 6 | 150 | Yzn5 | hv | 0 | -2 | 2 | 0 | 2.5 | FALSE
0.4 MVA 20/0.4 kV | 0.3375 | 1.35 | 1.425 | 0.4 | 0.4 | 20 | 6 | 150 | Dyn5 | hv | 0 | -2 | 2 | 0 | 2.5 | FALSE
0.63 MVA 20/0.4 kV | 0.2619 | 1.65 | 1.206 | 0.63 | 0.4 | 20 | 6 | 150 | Dyn5 | hv | 0 | -2 | 2 | 0 | 2.5 | FALSE
0.25 MVA 10/0.4 kV | 0.24 | 0.6 | 1.2 | 0.25 | 0.4 | 10 | 4 | 150 | Dyn5 | hv | 0 | -2 | 2 | 0 | 2.5 | FALSE
0.4 MVA 10/0.4 kV | 0.2375 | 0.95 | 1.325 | 0.4 | 0.4 | 10 | 4 | 150 | Dyn5 | hv | 0 | -2 | 2 | 0 | 2.5 | FALSE
0.63 MVA 10/0.4 kV | 0.1873 | 1.18 | 1.0794 | 0.63 | 0.4 | 10 | 4 | 150 | Dyn5 | hv | 0 | -2 | 2 | 0 | 2.5 | FALSE

## trafo3w_std_types
| sn_hv_mva | sn_mv_mva | sn_lv_mva | vn_hv_kv | vn_mv_kv | vn_lv_kv | vk_hv_percent | vk_mv_percent | vk_lv_percent | vkr_hv_percent | vkr_mv_percent | vkr_lv_percent | pfe_kw | i0_percent | shift_mv_degree | shift_lv_degree | vector_group | tap_side | tap_neutral | tap_min | tap_max | tap_step_percent
63/25/38 MVA 110/20/10 kV | 63 | 25 | 38 | 110 | 20 | 10 | 10.4 | 10.4 | 10.4 | 0.28 | 0.32 | 0.35 | 35 | 0.89 | 0 | 0 | YN0yn0yn0 | hv | 0 | -10 | 10 | 1.2
63/25/38 MVA 110/10/10 kV | 63 | 25 | 38 | 110 | 10 | 10 | 10.4 | 10.4 | 10.4 | 0.28 | 0.32 | 0.35 | 35 | 0.89 | 0 | 0 | YN0yn0yn0 | hv | 0 | -10 | 10 | 1.2

## fuse_std_types
| fuse_type | i_rated_a | t_avg | t_min | t_total | x_avg | x_min | x_total
HV 100A | HV 100A | 100 | 0 | [10.0, 3.64, 0.854, 0.281, 0.1, 0.0531, 0.022, 0.01] | [10.0, 4.267, 1.21, 0.403, 0.1, 0.058, 0.022, 0.01] | 0 | [300.0, 350.0, 450.0, 550.0, 700.0, 850.0, 1200.0, 1752.0] | [600.0, 700.0, 900.0, 1150.0, 1665.0, 2000.0, 3000.0, 4313.0]
HV 10A | HV 10A | 10 | 0 | [10.0, 1675.0, 0.344, 0.156, 0.1, 0.0417, 0.0171, 0.01] | [10.0, 1.3, 0.3, 0.155, 0.1, 0.0555, 0.023, 0.01] | 0 | [30.0, 32.0, 35.0, 37.0, 39.0, 50.0, 70.0, 88.0] | [60.0, 70.0, 80.0, 87.0, 94.0, 110.0, 150.0, 216.0]
HV 125A | HV 125A | 125 | 0 | [10.0, 1.82, 0.344, 0.1, 0.0467, 0.0269, 0.01] | [10.0, 2.478, 0.426, 0.1, 0.0427, 0.0211, 0.01] | 0 | [375.0, 500.0, 700.0, 925.0, 1200.0, 1500.0, 2341.0] | [750.0, 1000.0, 1500.0, 2200.0, 3000.0, 4000.0, 5765.0]
HV 160A | HV 160A | 160 | 0 | [10.0, 4.15, 1.03, 0.198, 0.1, 0.051, 0.0172, 0.01] | [10.0, 2.3, 0.734, 0.274, 0.1, 0.046, 0.0177, 0.01] | 0 | [480.0, 550.0, 700.0, 1000.0, 1260.0, 1600.0, 2500.0, 3227.0] | [960.0, 1300.0, 1700.0, 2200.0, 2996.0, 4000.0, 6000.0, 7946.0]
HV 16A | HV 16A | 16 | 0 | [10.0, 0.352, 0.164, 0.1, 0.0649, 0.0342, 0.01] | [10.0, 2.34, 0.722, 0.181, 0.1, 0.055, 0.0296, 0.01] | 0 | [48.0, 60.0, 65.0, 71.0, 80.0, 100.0, 162.0] | [96.0, 110.0, 125.0, 150.0, 168.0, 200.0, 250.0, 398.0]
HV 200A | HV 200A | 200 | 0 | [10.0, 4.267, 1.21, 0.403, 0.1, 0.058, 0.022, 0.01] | [10.0, 3.73, 1.654, 0.328, 0.1, 0.0531, 0.019, 0.01] | 0 | [600.0, 700.0, 900.0, 1150.0, 1665.0, 2000.0, 3000.0, 4313.0] | [1200.0, 1500.0, 1800.0, 2700.0, 3960.0, 5000.0, 7500.0, 10620.0]
HV 20A | HV 20A | 20 | 0 | [10.0, 1.3, 0.3, 0.155, 0.1, 0.0555, 0.023, 0.01] | [10.0, 1.3, 0.161, 0.1, 0.0611, 0.0399, 0.0141, 0.01] | 0 | [60.0, 70.0, 80.0, 87.0, 94.0, 110.0, 150.0, 216.0] | [120.0, 150.0, 200.0, 223.0, 260.0, 300.0, 450.0, 532.0]
HV 25A | HV 25A | 25 | 0 | [10.0, 2.512, 0.833, 0.299, 0.1, 0.0372, 0.0223, 0.01] | [10.0, 3.125, 0.597, 0.198, 0.1, 0.0378, 0.022, 0.01] | 0 | [75.0, 82.0, 90.0, 100.0, 124.0, 170.0, 200.0, 289.0] | [150.0, 170.0, 210.0, 250.0, 294.0, 400.0, 500.0, 711.0]
HV 31.5A | HV 31.5A | 31.5 | 0 | [10.0, 2.34, 0.722, 0.181, 0.1, 0.055, 0.0296, 0.01] | [10.0, 2.84, 0.368, 0.164, 0.1, 0.0621, 0.0378, 0.0195, 0.01] | 0 | [95.0, 110.0, 125.0, 150.0, 165.0, 200.0, 250.0, 390.0] | [189.0, 220.0, 300.0, 350.0, 393.0, 450.0, 530.0, 700.0, 960.0]
HV 40A | HV 40A | 40 | 0 | [10.0, 1.3, 0.161, 0.1, 0.0611, 0.0399, 0.0141, 0.01] | [10.0, 2.05, 0.369, 0.198, 0.1, 0.051, 0.0298, 0.01] | 0 | [120.0, 150.0, 200.0, 223.0, 260.0, 300.0, 450.0, 532.0] | [240.0, 300.0, 400.0, 450.0, 530.0, 650.0, 800.0, 1311.0]
HV 50A | HV 50A | 50 | 0 | [10.0, 3.215, 0.597, 0.198, 0.1, 0.0378, 0.022, 0.01] | [10.0, 3.64, 0.854, 0.281, 0.1, 0.0531, 0.022, 0.01] | 0 | [150.0, 170.0, 210.0, 250.0, 294.0, 400.0, 500.0, 711.0] | [300.0, 350.0, 450.0, 550.0, 700.0, 850.0, 1200.0, 1752.0]
HV 6.3A | HV 6.3A | 6.3 | 0 | [10.0, 1.39, 0.344, 0.168, 0.1, 0.056, 0.0263, 0.01] | [10.0, 1.711, 0.516, 0.198, 0.1, 0.0634, 0.0303, 0.01] | 0 | [19.0, 19.5, 20.4, 20.8, 22.0, 25.0, 32.0, 48.0] | [38.0, 40.0, 43.0, 48.0, 53.0, 60.0, 75.0, 118.0]
HV 63A | HV 63A | 63 | 0 | [10.0, 2.84, 0.368, 0.164, 0.1, 0.0621, 0.0378, 0.0195, 0.01] | [10.0, 1.82, 0.344, 0.1, 0.0467, 0.0269, 0.01] | 0 | [189.0, 220.0, 300.0, 350.0, 393.0, 450.0, 530.0, 700.0, 961.0] | [378.0, 500.0, 700.0, 934.0, 1200.0, 1500.0, 2366.0]
HV 80A | HV 80A | 80 | 0 | [10.0, 2.05, 0.369, 0.198, 0.1, 0.051, 0.0298, 0.01] | [10.0, 4.15, 1.03, 0.198, 0.1, 0.051, 0.0172, 0.01] | 0 | [240.0, 300.0, 400.0, 450.0, 530.0, 650.0, 800.0, 1311.0] | [480.0, 550.0, 700.0, 1000.0, 1260.0, 1600.0, 2500.0, 3227.0]
Siemens NH-1-100 | Siemens NH-1-100 | 100 | [5400.0, 2000.0, 400.0, 20.0, 1.0, 0.2, 0.012, 0.004] | 0 | 0 | [150.0, 190.0, 250.0, 430.0, 900.0, 1250.0, 2700.0, 3600.0] | 0 | 0
Siemens NH-1-125 | Siemens NH-1-125 | 125 | [4800.0, 120.0, 7.0, 0.1, 0.004] | 0 | 0 | [180.0, 400.0, 740.0, 2000.0, 4250.0] | 0 | 0
Siemens NH-1-16 | Siemens NH-1-16 | 16 | [4000.0, 400.0, 2.0, 0.1, 0.04, 0.01] | 0 | 0 | [26.0, 35.0, 75.0, 150.0, 200.0, 300.0] | 0 | 0
Siemens NH-1-160 | Siemens NH-1-160 | 160 | [4800.0, 120.0, 7.0, 0.1, 0.004] | 0 | 0 | [210.0, 500.0, 900.0, 2300.0, 5000.0] | 0 | 0
Siemens NH-1-25 | Siemens NH-1-25 | 25 | [4000.0, 1000.0, 10.0, 0.2, 0.02, 0.01] | 0 | 0 | [40.0, 50.0, 100.0, 210.0, 400.0, 500.0] | 0 | 0
Siemens NH-1-50 | Siemens NH-1-50 | 50 | [4000.0, 40.0, 4.0, 1.0, 0.02, 0.01] | 0 | 0 | [86.0, 200.0, 300.0, 400.0, 1000.0, 1280.0] | 0 | 0
Siemens NH-1-63 | Siemens NH-1-63 | 63 | [4000.0, 100.0, 10.0, 2.0, 0.04, 0.01] | 0 | 0 | [100.0, 200.0, 300.0, 400.0, 1000.0, 1500.0] | 0 | 0
Siemens NH-1-80 | Siemens NH-1-80 | 80 | [4800.0, 120.0, 7.0, 0.1, 0.01] | 0 | 0 | [150.58, 250.0, 450.0, 1150.0, 2470.0] | 0 | 0
Siemens NH-2-1000 | Siemens NH-2-1000 | 1000 | [4800.0, 120.0, 7.0, 0.1, 0.004] | 0 | 0 | [1900.0, 3500.0, 8400.0, 24000.0, 52000.0] | 0 | 0
Siemens NH-2-200 | Siemens NH-2-200 | 200 | [4800.0, 120.0, 7.0, 0.1, 0.004] | 0 | 0 | [280.0, 650.0, 1200.0, 3000.0, 7000.0] | 0 | 0
Siemens NH-2-224 | Siemens NH-2-224 | 224 | [4800.0, 120.0, 7.0, 0.2, 0.04, 0.004] | 0 | 0 | [400.0, 750.0, 1453.0, 3025.0, 4315.0, 7600.0] | 0 | 0
Siemens NH-2-250 | Siemens NH-2-250 | 250 | [4800.0, 120.0, 7.0, 0.1, 0.004] | 0 | 0 | [450.0, 800.0, 1650.0, 4000.0, 8500.0] | 0 | 0
Siemens NH-2-315 | Siemens NH-2-315 | 315 | [4800.0, 120.0, 7.0, 0.1, 0.004] | 0 | 0 | [550.0, 920.0, 1900.0, 5000.0, 11000.0] | 0 | 0
Siemens NH-2-355 | Siemens NH-2-355 | 355 | [4800.0, 120.0, 6.0, 0.1, 0.004] | 0 | 0 | [650.0, 1116.27, 2350.0, 5840.0, 12790.0] | 0 | 0
Siemens NH-2-400 | Siemens NH-2-400 | 400 | [4800.0, 120.0, 7.0, 0.1, 0.004] | 0 | 0 | [720.0, 1350.0, 2800.0, 6500.0, 15000.0] | 0 | 0
Siemens NH-2-425 | Siemens NH-2-425 | 425 | [4800.0, 120.0, 7.0, 0.1, 0.004] | 0 | 0 | [850.0, 1500.0, 3050.0, 7500.0, 16500.0] | 0 | 0
Siemens NH-2-630 | Siemens NH-2-630 | 630 | [4800.0, 120.0, 7.0, 0.1, 0.004] | 0 | 0 | [1200.0, 2000.0, 4800.0, 12000.0, 26000.0] | 0 | 0

## dtypes
| element | column | dtype
0 | bus | name | object
1 | bus | vn_kv | float64
2 | bus | type | object
3 | bus | zone | object
4 | bus | in_service | bool
5 | load | name | object
6 | load | bus | uint32
7 | load | p_mw | float64
8 | load | q_mvar | float64
9 | load | const_z_percent | float64
10 | load | const_i_percent | float64
11 | load | sn_mva | float64
12 | load | scaling | float64
13 | load | in_service | bool
14 | load | type | object
15 | ext_grid | name | object
16 | ext_grid | bus | uint32
17 | ext_grid | vm_pu | float64
18 | ext_grid | va_degree | float64
19 | ext_grid | slack_weight | float64
20 | ext_grid | in_service | bool
21 | line | name | object
22 | line | std_type | object
23 | line | from_bus | uint32
24 | line | to_bus | uint32
25 | line | length_km | float64
26 | line | r_ohm_per_km | float64
27 | line | x_ohm_per_km | float64
28 | line | c_nf_per_km | float64
29 | line | g_us_per_km | float64
30 | line | max_i_ka | float64
31 | line | df | float64
32 | line | parallel | uint32
33 | line | type | object
34 | line | in_service | bool
35 | trafo | name | object
36 | trafo | std_type | object
37 | trafo | hv_bus | uint32
38 | trafo | lv_bus | uint32
39 | trafo | sn_mva | float64
40 | trafo | vn_hv_kv | float64
41 | trafo | vn_lv_kv | float64
42 | trafo | vk_percent | float64
43 | trafo | vkr_percent | float64
44 | trafo | pfe_kw | float64
45 | trafo | i0_percent | float64
46 | trafo | shift_degree | float64
47 | trafo | tap_side | object
48 | trafo | tap_neutral | int32
49 | trafo | tap_min | int32
50 | trafo | tap_max | int32
51 | trafo | tap_step_percent | float64
52 | trafo | tap_step_degree | float64
53 | trafo | tap_pos | int32
54 | trafo | tap_phase_shifter | bool
55 | trafo | parallel | uint32
56 | trafo | df | float64
57 | trafo | in_service | bool
58 | line_geodata | coords | object
59 | bus_geodata | x | float64
60 | bus_geodata | y | float64
61 | bus_geodata | coords | object

## parameters
| version | format_version | converged | OPF_converged | name | f_hz | sn_mva
0 | 2.14.6 | 2.14.0 | FALSE | FALSE |  | 50 | 1