## bus
| name | vn_kv | type | zone | in_service
0 | bus_LV_3443-10_0_3_node_0 | 0.4 | n |  | TRUE
1 | bus_LV_3443-10_0_3_node_1 | 0.4 | n |  | TRUE
2 | bus_LV_3443-10_0_3_node_2 | 0.4 | n |  | TRUE
3 | bus_LV_3443-10_0_3_node_3 | 0.4 | n |  | TRUE
4 | bus_LV_3443-10_0_3_node_4 | 0.4 | n |  | TRUE
5 | bus_LV_3443-10_0_3_node_5 | 0.4 | n |  | TRUE
6 | bus_LV_3443-10_0_3_node_7 | 0.4 | n |  | TRUE
7 | bus_LV_3443-10_0_3_node_6 | 0.4 | n |  | TRUE
8 | bus_LV_3443-10_0_3_node_8 | 0.4 | n |  | TRUE
9 | bus_LV_3443-10_0_3_node_9 | 0.4 | n |  | TRUE
10 | bus_LV_3443-10_0_3_node_17 | 0.4 | n |  | TRUE
11 | bus_LV_3443-10_0_3_node_16 | 0.4 | n |  | TRUE
12 | bus_LV_3443-10_0_3_node_20 | 0.4 | n |  | TRUE
13 | bus_LV_3443-10_0_3_node_37 | 0.4 | n |  | TRUE
14 | bus_LV_3443-10_0_3_node_194 | 0.4 | n |  | TRUE
15 | bus_LV_3443-10_0_3_node_35 | 0.4 | n |  | TRUE
16 | bus_LV_3443-10_0_3_node_10 | 0.4 | n |  | TRUE
17 | bus_LV_3443-10_0_3_node_11 | 0.4 | n |  | TRUE
18 | bus_LV_3443-10_0_3_node_12 | 0.4 | n |  | TRUE
19 | bus_LV_3443-10_0_3_node_13 | 0.4 | n |  | TRUE
20 | bus_LV_3443-10_0_3_node_14 | 0.4 | n |  | TRUE
21 | bus_LV_3443-10_0_3_node_15 | 0.4 | n |  | TRUE
22 | bus_LV_3443-10_0_3_node_18 | 0.4 | n |  | TRUE
23 | bus_LV_3443-10_0_3_node_62 | 0.4 | n |  | TRUE
24 | bus_LV_3443-10_0_3_node_140 | 0.4 | n |  | TRUE
25 | bus_LV_3443-10_0_3_node_19 | 0.4 | n |  | TRUE
26 | bus_LV_3443-10_0_3_node_63 | 0.4 | n |  | TRUE
27 | bus_LV_3443-10_0_3_node_132 | 0.4 | n |  | TRUE
28 | bus_LV_3443-10_0_3_node_21 | 0.4 | n |  | TRUE
29 | bus_LV_3443-10_0_3_node_27 | 0.4 | n |  | TRUE
30 | bus_LV_3443-10_0_3_node_28 | 0.4 | n |  | TRUE
31 | bus_LV_3443-10_0_3_node_22 | 0.4 | n |  | TRUE
32 | bus_LV_3443-10_0_3_node_31 | 0.4 | n |  | TRUE
33 | bus_LV_3443-10_0_3_node_32 | 0.4 | n |  | TRUE
34 | bus_LV_3443-10_0_3_node_23 | 0.4 | n |  | TRUE
35 | bus_LV_3443-10_0_3_node_24 | 0.4 | n |  | TRUE
36 | bus_LV_3443-10_0_3_node_25 | 0.4 | n |  | TRUE
37 | bus_LV_3443-10_0_3_node_26 | 0.4 | n |  | TRUE
38 | bus_LV_3443-10_0_3_node_36 | 0.4 | n |  | TRUE
39 | bus_LV_3443-10_0_3_node_33 | 0.4 | n |  | TRUE
40 | bus_LV_3443-10_0_3_node_41 | 0.4 | n |  | TRUE
41 | bus_LV_3443-10_0_3_node_34 | 0.4 | n |  | TRUE
42 | bus_LV_3443-10_0_3_node_30 | 0.4 | n |  | TRUE
43 | bus_LV_3443-10_0_3_node_38 | 0.4 | n |  | TRUE
44 | bus_LV_3443-10_0_3_node_76 | 0.4 | n |  | TRUE
45 | bus_LV_3443-10_0_3_node_75 | 0.4 | n |  | TRUE
46 | bus_LV_3443-10_0_3_node_77 | 0.4 | n |  | TRUE
47 | bus_LV_3443-10_0_3_node_78 | 0.4 | n |  | TRUE
48 | bus_LV_3443-10_0_3_node_72 | 0.4 | n |  | TRUE
49 | bus_LV_3443-10_0_3_node_53 | 0.4 | n |  | TRUE
50 | bus_LV_3443-10_0_3_node_54 | 0.4 | n |  | TRUE
51 | bus_LV_3443-10_0_3_node_42 | 0.4 | n |  | TRUE
52 | bus_LV_3443-10_0_3_node_39 | 0.4 | n |  | TRUE
53 | bus_LV_3443-10_0_3_node_40 | 0.4 | n |  | TRUE
54 | bus_LV_3443-10_0_3_node_55 | 0.4 | n |  | TRUE
55 | bus_LV_3443-10_0_3_node_61 | 0.4 | n |  | TRUE
56 | bus_LV_3443-10_0_3_node_57 | 0.4 | n |  | TRUE
57 | bus_LV_3443-10_0_3_node_43 | 0.4 | n |  | TRUE
58 | bus_LV_3443-10_0_3_node_44 | 0.4 | n |  | TRUE
59 | bus_LV_3443-10_0_3_node_46 | 0.4 | n |  | TRUE
60 | bus_LV_3443-10_0_3_node_45 | 0.4 | n |  | TRUE
61 | bus_LV_3443-10_0_3_node_47 | 0.4 | n |  | TRUE
62 | bus_LV_3443-10_0_3_node_48 | 0.4 | n |  | TRUE
63 | bus_LV_3443-10_0_3_node_49 | 0.4 | n |  | TRUE
64 | bus_LV_3443-10_0_3_node_59 | 0.4 | n |  | TRUE
65 | bus_LV_3443-10_0_3_node_60 | 0.4 | n |  | TRUE
66 | bus_LV_3443-10_0_3_node_50 | 0.4 | n |  | TRUE
67 | bus_LV_3443-10_0_3_node_52 | 0.4 | n |  | TRUE
68 | bus_LV_3443-10_0_3_node_151 | 0.4 | n |  | TRUE
69 | bus_LV_3443-10_0_3_node_51 | 0.4 | n |  | TRUE
70 | bus_LV_3443-10_0_3_node_81 | 0.4 | n |  | TRUE
71 | bus_LV_3443-10_0_3_node_150 | 0.4 | n |  | TRUE
72 | bus_LV_3443-10_0_3_node_142 | 0.4 | n |  | TRUE
73 | bus_LV_3443-10_0_3_node_141 | 0.4 | n |  | TRUE
74 | bus_LV_3443-10_0_3_node_66 | 0.4 | n |  | TRUE
75 | bus_LV_3443-10_0_3_node_58 | 0.4 | n |  | TRUE
76 | bus_LV_3443-10_0_3_node_82 | 0.4 | n |  | TRUE
77 | bus_LV_3443-10_0_3_node_143 | 0.4 | n |  | TRUE
78 | bus_LV_3443-10_0_3_node_157 | 0.4 | n |  | TRUE
79 | bus_LV_3443-10_0_3_node_146 | 0.4 | n |  | TRUE
80 | bus_LV_3443-10_0_3_node_148 | 0.4 | n |  | TRUE
81 | bus_LV_3443-10_0_3_node_80 | 0.4 | n |  | TRUE
82 | bus_LV_3443-10_0_3_node_144 | 0.4 | n |  | TRUE
83 | bus_LV_3443-10_0_3_node_67 | 0.4 | n |  | TRUE
84 | bus_LV_3443-10_0_3_node_56 | 0.4 | n |  | TRUE
85 | bus_LV_3443-10_0_3_node_65 | 0.4 | n |  | TRUE
86 | bus_LV_3443-10_0_3_node_68 | 0.4 | n |  | TRUE
87 | bus_LV_3443-10_0_3_node_64 | 0.4 | n |  | TRUE
88 | bus_LV_3443-10_0_3_node_69 | 0.4 | n |  | TRUE
89 | bus_LV_3443-10_0_3_node_70 | 0.4 | n |  | TRUE
90 | bus_LV_3443-10_0_3_node_71 | 0.4 | n |  | TRUE
91 | bus_LV_3443-10_0_3_node_73 | 0.4 | n |  | TRUE
92 | bus_LV_3443-10_0_3_node_74 | 0.4 | n |  | TRUE
93 | bus_LV_3443-10_0_3_node_120 | 0.4 | n |  | TRUE
94 | bus_LV_3443-10_0_3_node_119 | 0.4 | n |  | TRUE
95 | bus_LV_3443-10_0_3_node_79 | 0.4 | n |  | TRUE
96 | bus_LV_3443-10_0_3_node_158 | 0.4 | n |  | TRUE
97 | bus_LV_3443-10_0_3_node_83 | 0.4 | n |  | TRUE
98 | bus_LV_3443-10_0_3_node_84 | 0.4 | n |  | TRUE
99 | bus_LV_3443-10_0_3_node_85 | 0.4 | n |  | TRUE
100 | bus_LV_3443-10_0_3_node_86 | 0.4 | n |  | TRUE
101 | bus_LV_3443-10_0_3_node_87 | 0.4 | n |  | TRUE
102 | bus_LV_3443-10_0_3_node_88 | 0.4 | n |  | TRUE
103 | bus_LV_3443-10_0_3_node_89 | 0.4 | n |  | TRUE
104 | bus_LV_3443-10_0_3_node_90 | 0.4 | n |  | TRUE
105 | bus_LV_3443-10_0_3_node_91 | 0.4 | n |  | TRUE
106 | bus_LV_3443-10_0_3_node_92 | 0.4 | n |  | TRUE
107 | bus_LV_3443-10_0_3_node_110 | 0.4 | n |  | TRUE
108 | bus_LV_3443-10_0_3_node_108 | 0.4 | n |  | TRUE
109 | bus_LV_3443-10_0_3_node_93 | 0.4 | n |  | TRUE
110 | bus_LV_3443-10_0_3_node_94 | 0.4 | n |  | TRUE
111 | bus_LV_3443-10_0_3_node_95 | 0.4 | n |  | TRUE
112 | bus_LV_3443-10_0_3_node_96 | 0.4 | n |  | TRUE
113 | bus_LV_3443-10_0_3_node_97 | 0.4 | n |  | TRUE
114 | bus_LV_3443-10_0_3_node_98 | 0.4 | n |  | TRUE
115 | bus_LV_3443-10_0_3_node_99 | 0.4 | n |  | TRUE
116 | bus_LV_3443-10_0_3_node_107 | 0.4 | n |  | TRUE
117 | bus_LV_3443-10_0_3_node_100 | 0.4 | n |  | TRUE
118 | bus_LV_3443-10_0_3_node_103 | 0.4 | n |  | TRUE
119 | bus_LV_3443-10_0_3_node_124 | 0.4 | n |  | TRUE
120 | bus_LV_3443-10_0_3_node_122 | 0.4 | n |  | TRUE
121 | bus_LV_3443-10_0_3_node_101 | 0.4 | n |  | TRUE
122 | bus_LV_3443-10_0_3_node_102 | 0.4 | n |  | TRUE
123 | bus_LV_3443-10_0_3_node_104 | 0.4 | n |  | TRUE
124 | bus_LV_3443-10_0_3_node_105 | 0.4 | n |  | TRUE
125 | bus_LV_3443-10_0_3_node_182 | 0.4 | n |  | TRUE
126 | bus_LV_3443-10_0_3_node_181 | 0.4 | n |  | TRUE
127 | bus_LV_3443-10_0_3_node_106 | 0.4 | n |  | TRUE
128 | bus_LV_3443-10_0_3_node_185 | 0.4 | n |  | TRUE
129 | bus_LV_3443-10_0_3_node_186 | 0.4 | n |  | TRUE
130 | bus_LV_3443-10_0_3_node_177 | 0.4 | n |  | TRUE
131 | bus_LV_3443-10_0_3_node_183 | 0.4 | n |  | TRUE
132 | bus_LV_3443-10_0_3_node_179 | 0.4 | n |  | TRUE
133 | bus_LV_3443-10_0_3_node_109 | 0.4 | n |  | TRUE
134 | bus_LV_3443-10_0_3_node_187 | 0.4 | n |  | TRUE
135 | bus_LV_3443-10_0_3_node_170 | 0.4 | n |  | TRUE
136 | bus_LV_3443-10_0_3_node_174 | 0.4 | n |  | TRUE
137 | bus_LV_3443-10_0_3_node_114 | 0.4 | n |  | TRUE
138 | bus_LV_3443-10_0_3_node_111 | 0.4 | n |  | TRUE
139 | bus_LV_3443-10_0_3_node_116 | 0.4 | n |  | TRUE
140 | bus_LV_3443-10_0_3_node_112 | 0.4 | n |  | TRUE
141 | bus_LV_3443-10_0_3_node_113 | 0.4 | n |  | TRUE
142 | bus_LV_3443-10_0_3_node_115 | 0.4 | n |  | TRUE
143 | bus_LV_3443-10_0_3_node_118 | 0.4 | n |  | TRUE
144 | bus_LV_3443-10_0_3_node_117 | 0.4 | n |  | TRUE
145 | bus_LV_3443-10_0_3_node_166 | 0.4 | n |  | TRUE
146 | bus_LV_3443-10_0_3_node_165 | 0.4 | n |  | TRUE
147 | bus_LV_3443-10_0_3_node_121 | 0.4 | n |  | TRUE
148 | bus_LV_3443-10_0_3_node_123 | 0.4 | n |  | TRUE
149 | bus_LV_3443-10_0_3_node_125 | 0.4 | n |  | TRUE
150 | bus_LV_3443-10_0_3_node_126 | 0.4 | n |  | TRUE
151 | bus_LV_3443-10_0_3_node_127 | 0.4 | n |  | TRUE
152 | bus_LV_3443-10_0_3_node_130 | 0.4 | n |  | TRUE
153 | bus_LV_3443-10_0_3_node_128 | 0.4 | n |  | TRUE
154 | bus_LV_3443-10_0_3_node_131 | 0.4 | n |  | TRUE
155 | bus_LV_3443-10_0_3_node_129 | 0.4 | n |  | TRUE
156 | bus_LV_3443-10_0_3_node_139 | 0.4 | n |  | TRUE
157 | bus_LV_3443-10_0_3_node_137 | 0.4 | n |  | TRUE
158 | bus_LV_3443-10_0_3_node_133 | 0.4 | n |  | TRUE
159 | bus_LV_3443-10_0_3_node_134 | 0.4 | n |  | TRUE
160 | bus_LV_3443-10_0_3_node_135 | 0.4 | n |  | TRUE
161 | bus_LV_3443-10_0_3_node_136 | 0.4 | n |  | TRUE
162 | bus_LV_3443-10_0_3_node_138 | 0.4 | n |  | TRUE
163 | bus_LV_3443-10_0_3_node_147 | 0.4 | n |  | TRUE
164 | bus_LV_3443-10_0_3_node_145 | 0.4 | n |  | TRUE
165 | bus_LV_3443-10_0_3_node_193 | 0.4 | n |  | TRUE
166 | bus_LV_3443-10_0_3_node_149 | 0.4 | n |  | TRUE
167 | bus_LV_3443-10_0_3_node_155 | 0.4 | n |  | TRUE
168 | bus_LV_3443-10_0_3_node_152 | 0.4 | n |  | TRUE
169 | bus_LV_3443-10_0_3_node_153 | 0.4 | n |  | TRUE
170 | bus_LV_3443-10_0_3_node_154 | 0.4 | n |  | TRUE
171 | bus_LV_3443-10_0_3_node_156 | 0.4 | n |  | TRUE
172 | bus_LV_3443-10_0_3_node_159 | 0.4 | n |  | TRUE
173 | bus_LV_3443-10_0_3_node_160 | 0.4 | n |  | TRUE
174 | bus_LV_3443-10_0_3_node_161 | 0.4 | n |  | TRUE
175 | bus_LV_3443-10_0_3_node_162 | 0.4 | n |  | TRUE
176 | bus_LV_3443-10_0_3_node_164 | 0.4 | n |  | TRUE
177 | bus_LV_3443-10_0_3_node_163 | 0.4 | n |  | TRUE
178 | bus_LV_3443-10_0_3_node_167 | 0.4 | n |  | TRUE
179 | bus_LV_3443-10_0_3_node_168 | 0.4 | n |  | TRUE
180 | bus_LV_3443-10_0_3_node_169 | 0.4 | n |  | TRUE
181 | bus_LV_3443-10_0_3_node_172 | 0.4 | n |  | TRUE
182 | bus_LV_3443-10_0_3_node_171 | 0.4 | n |  | TRUE
183 | bus_LV_3443-10_0_3_node_175 | 0.4 | n |  | TRUE
184 | bus_LV_3443-10_0_3_node_176 | 0.4 | n |  | TRUE
185 | bus_LV_3443-10_0_3_node_173 | 0.4 | n |  | TRUE
186 | bus_LV_3443-10_0_3_node_178 | 0.4 | n |  | TRUE
187 | bus_LV_3443-10_0_3_node_184 | 0.4 | n |  | TRUE
188 | bus_LV_3443-10_0_3_node_180 | 0.4 | n |  | TRUE
189 | bus_LV_3443-10_0_3_node_188 | 0.4 | n |  | TRUE
190 | bus_LV_3443-10_0_3_node_189 | 0.4 | n |  | TRUE
191 | bus_LV_3443-10_0_3_node_190 | 0.4 | n |  | TRUE
192 | bus_LV_3443-10_0_3_node_191 | 0.4 | n |  | TRUE
193 | bus_LV_3443-10_0_3_node_192 | 0.4 | n |  | TRUE
194 | bus_MV_411_0_node_115 | 20 | n |  | TRUE

## load
| name | bus | p_mw | q_mvar | const_z_percent | const_i_percent | sn_mva | scaling | in_service | type
0 | LV_3443-10_0_3_load_0 | 0 | 0.00043336 | 0.00010861 | 0 | 0 |  | 1 | TRUE | wye
1 | LV_3443-10_0_3_load_2 | 2 | 0.00015988 | 4.007e-05 | 0 | 0 |  | 1 | TRUE | wye
2 | LV_3443-10_0_3_load_3 | 3 | 0.00012203 | 3.0583e-05 | 0 | 0 |  | 1 | TRUE | wye
3 | LV_3443-10_0_3_load_4 | 4 | 0.000454 | 0.00011378 | 0 | 0 |  | 1 | TRUE | wye
4 | LV_3443-10_0_3_load_5 | 5 | 0.00032022 | 8.0256e-05 | 0 | 0 |  | 1 | TRUE | wye
5 | LV_3443-10_0_3_load_8 | 8 | 0.00019944 | 4.9985e-05 | 0 | 0 |  | 1 | TRUE | wye
6 | LV_3443-10_0_3_load_17 | 10 | 0.0004238 | 0.00010621 | 0 | 0 |  | 1 | TRUE | wye
7 | LV_3443-10_0_3_load_16 | 11 | 6.4991e-05 | 1.6288e-05 | 0 | 0 |  | 1 | TRUE | wye
8 | LV_3443-10_0_3_load_20 | 12 | 5.1457e-05 | 1.2896e-05 | 0 | 0 |  | 1 | TRUE | wye
9 | LV_3443-10_0_3_load_37 | 13 | 4.3447e-05 | 1.0889e-05 | 0 | 0 |  | 1 | TRUE | wye
10 | LV_3443-10_0_3_load_194 | 14 | 0.0010978 | 0.00027514 | 0 | 0 |  | 1 | TRUE | wye
11 | LV_3443-10_0_3_load_10 | 16 | 0.006057 | 0.001518 | 0 | 0 |  | 1 | TRUE | wye
12 | LV_3443-10_0_3_load_13 | 19 | 0.00055614 | 0.00013938 | 0 | 0 |  | 1 | TRUE | wye
13 | LV_3443-10_0_3_load_14 | 20 | 0.0014096 | 0.00035328 | 0 | 0 |  | 1 | TRUE | wye
14 | LV_3443-10_0_3_load_15 | 21 | 0.00202 | 0.00050626 | 0 | 0 |  | 1 | TRUE | wye
15 | LV_3443-10_0_3_load_62 | 23 | 0.0011982 | 0.0003003 | 0 | 0 |  | 1 | TRUE | wye
16 | LV_3443-10_0_3_load_140 | 24 | 0.0024681 | 0.00061856 | 0 | 0 |  | 1 | TRUE | wye
17 | LV_3443-10_0_3_load_19 | 25 | 0.0026523 | 0.00066473 | 0 | 0 |  | 1 | TRUE | wye
18 | LV_3443-10_0_3_load_63 | 26 | 0.0010476 | 0.00026255 | 0 | 0 |  | 1 | TRUE | wye
19 | LV_3443-10_0_3_load_21 | 28 | 0.00011488 | 2.8792e-05 | 0 | 0 |  | 1 | TRUE | wye
20 | LV_3443-10_0_3_load_27 | 29 | 0.00053708 | 0.00013461 | 0 | 0 |  | 1 | TRUE | wye
21 | LV_3443-10_0_3_load_28 | 30 | 0.0023781 | 0.00059601 | 0 | 0 |  | 1 | TRUE | wye
22 | LV_3443-10_0_3_load_22 | 31 | 0.00025939 | 6.501e-05 | 0 | 0 |  | 1 | TRUE | wye
23 | LV_3443-10_0_3_load_31 | 32 | 5.2203e-05 | 1.3083e-05 | 0 | 0 |  | 1 | TRUE | wye
24 | LV_3443-10_0_3_load_32 | 33 | 0.00020931 | 5.2458e-05 | 0 | 0 |  | 1 | TRUE | wye
25 | LV_3443-10_0_3_load_23 | 34 | 8.9435e-05 | 2.2415e-05 | 0 | 0 |  | 1 | TRUE | wye
26 | LV_3443-10_0_3_load_24 | 35 | 0.00043632 | 0.00010935 | 0 | 0 |  | 1 | TRUE | wye
27 | LV_3443-10_0_3_load_33 | 39 | 0.00032671 | 8.1882e-05 | 0 | 0 |  | 1 | TRUE | wye
28 | LV_3443-10_0_3_load_41 | 40 | 0.00035495 | 8.896e-05 | 0 | 0 |  | 1 | TRUE | wye
29 | LV_3443-10_0_3_load_34 | 41 | 0.00012601 | 3.1581e-05 | 0 | 0 |  | 1 | TRUE | wye
30 | LV_3443-10_0_3_load_76 | 44 | 0.0082147 | 0.0020588 | 0 | 0 |  | 1 | TRUE | wye
31 | LV_3443-10_0_3_load_75 | 45 | 0.00049601 | 0.00012431 | 0 | 0 |  | 1 | TRUE | wye
32 | LV_3443-10_0_3_load_72 | 48 | 0.0025857 | 0.00064804 | 0 | 0 |  | 1 | TRUE | wye
33 | LV_3443-10_0_3_load_53 | 49 | 9.8621e-05 | 2.4717e-05 | 0 | 0 |  | 1 | TRUE | wye
34 | LV_3443-10_0_3_load_54 | 50 | 0.0010008 | 0.00025081 | 0 | 0 |  | 1 | TRUE | wye
35 | LV_3443-10_0_3_load_42 | 51 | 0.00027894 | 6.991e-05 | 0 | 0 |  | 1 | TRUE | wye
36 | LV_3443-10_0_3_load_39 | 52 | 0.0021429 | 0.00053707 | 0 | 0 |  | 1 | TRUE | wye
37 | LV_3443-10_0_3_load_40 | 53 | 0.00042856 | 0.00010741 | 0 | 0 |  | 1 | TRUE | wye
38 | LV_3443-10_0_3_load_61 | 55 | 0.00064365 | 0.00016131 | 0 | 0 |  | 1 | TRUE | wye
39 | LV_3443-10_0_3_load_57 | 56 | 0.00052878 | 0.00013253 | 0 | 0 |  | 1 | TRUE | wye
40 | LV_3443-10_0_3_load_43 | 57 | 0.00041452 | 0.00010389 | 0 | 0 |  | 1 | TRUE | wye
41 | LV_3443-10_0_3_load_44 | 58 | 0.0015087 | 0.00037812 | 0 | 0 |  | 1 | TRUE | wye
42 | LV_3443-10_0_3_load_45 | 60 | 0.00016378 | 4.1047e-05 | 0 | 0 |  | 1 | TRUE | wye
43 | LV_3443-10_0_3_load_48 | 62 | 0.0016601 | 0.00041605 | 0 | 0 |  | 1 | TRUE | wye
44 | LV_3443-10_0_3_load_49 | 63 | 0.0014353 | 0.00035971 | 0 | 0 |  | 1 | TRUE | wye
45 | LV_3443-10_0_3_load_60 | 65 | 0.00041943 | 0.00010512 | 0 | 0 |  | 1 | TRUE | wye
46 | LV_3443-10_0_3_load_151 | 68 | 0.0040997 | 0.0010275 | 0 | 0 |  | 1 | TRUE | wye
47 | LV_3443-10_0_3_load_150 | 71 | 0.003303 | 0.0008278 | 0 | 0 |  | 1 | TRUE | wye
48 | LV_3443-10_0_3_load_142 | 72 | 0.0022276 | 0.00055828 | 0 | 0 |  | 1 | TRUE | wye
49 | LV_3443-10_0_3_load_141 | 73 | 0.00050187 | 0.00012578 | 0 | 0 |  | 1 | TRUE | wye
50 | LV_3443-10_0_3_load_66 | 74 | 0.00019948 | 4.9995e-05 | 0 | 0 |  | 1 | TRUE | wye
51 | LV_3443-10_0_3_load_58 | 75 | 0.0014301 | 0.00035841 | 0 | 0 |  | 1 | TRUE | wye
52 | LV_3443-10_0_3_load_157 | 78 | 0.0033997 | 0.00085203 | 0 | 0 |  | 1 | TRUE | wye
53 | LV_3443-10_0_3_load_146 | 79 | 0.0047055 | 0.0011793 | 0 | 0 |  | 1 | TRUE | wye
54 | LV_3443-10_0_3_load_148 | 80 | 0.00098532 | 0.00024694 | 0 | 0 |  | 1 | TRUE | wye
55 | LV_3443-10_0_3_load_80 | 81 | 0.0042462 | 0.0010642 | 0 | 0 |  | 1 | TRUE | wye
56 | LV_3443-10_0_3_load_144 | 82 | 0.00049019 | 0.00012285 | 0 | 0 |  | 1 | TRUE | wye
57 | LV_3443-10_0_3_load_56 | 84 | 0.00027723 | 6.948e-05 | 0 | 0 |  | 1 | TRUE | wye
58 | LV_3443-10_0_3_load_65 | 85 | 0.00022843 | 5.7251e-05 | 0 | 0 |  | 1 | TRUE | wye
59 | LV_3443-10_0_3_load_68 | 86 | 0.0091388 | 0.0022904 | 0 | 0 |  | 1 | TRUE | wye
60 | LV_3443-10_0_3_load_64 | 87 | 0.0011346 | 0.00028435 | 0 | 0 |  | 1 | TRUE | wye
61 | LV_3443-10_0_3_load_69 | 88 | 0.0011907 | 0.00029842 | 0 | 0 |  | 1 | TRUE | wye
62 | LV_3443-10_0_3_load_70 | 89 | 0.0023905 | 0.00059913 | 0 | 0 |  | 1 | TRUE | wye
63 | LV_3443-10_0_3_load_73 | 91 | 0.00092761 | 0.00023248 | 0 | 0 |  | 1 | TRUE | wye
64 | LV_3443-10_0_3_load_120 | 93 | 0.0014573 | 0.00036522 | 0 | 0 |  | 1 | TRUE | wye
65 | LV_3443-10_0_3_load_119 | 94 | 0.00070013 | 0.00017547 | 0 | 0 |  | 1 | TRUE | wye
66 | LV_3443-10_0_3_load_79 | 95 | 0.0040383 | 0.0010121 | 0 | 0 |  | 1 | TRUE | wye
67 | LV_3443-10_0_3_load_83 | 97 | 0.0022588 | 0.00056612 | 0 | 0 |  | 1 | TRUE | wye
68 | LV_3443-10_0_3_load_84 | 98 | 0.0023018 | 0.00057687 | 0 | 0 |  | 1 | TRUE | wye
69 | LV_3443-10_0_3_load_87 | 101 | 0.0018045 | 0.00045225 | 0 | 0 |  | 1 | TRUE | wye
70 | LV_3443-10_0_3_load_88 | 102 | 0.0025011 | 0.00062683 | 0 | 0 |  | 1 | TRUE | wye
71 | LV_3443-10_0_3_load_90 | 104 | 0.0013331 | 0.00033411 | 0 | 0 |  | 1 | TRUE | wye
72 | LV_3443-10_0_3_load_91 | 105 | 0.001306 | 0.00032733 | 0 | 0 |  | 1 | TRUE | wye
73 | LV_3443-10_0_3_load_92 | 106 | 0.0037757 | 0.00094629 | 0 | 0 |  | 1 | TRUE | wye
74 | LV_3443-10_0_3_load_110 | 107 | 0.0042525 | 0.0010658 | 0 | 0 |  | 1 | TRUE | wye
75 | LV_3443-10_0_3_load_93 | 109 | 0.0037514 | 0.00094019 | 0 | 0 |  | 1 | TRUE | wye
76 | LV_3443-10_0_3_load_94 | 110 | 0.0034832 | 0.00087296 | 0 | 0 |  | 1 | TRUE | wye
77 | LV_3443-10_0_3_load_95 | 111 | 0.0033889 | 0.00084933 | 0 | 0 |  | 1 | TRUE | wye
78 | LV_3443-10_0_3_load_97 | 113 | 0.003813 | 0.00095562 | 0 | 0 |  | 1 | TRUE | wye
79 | LV_3443-10_0_3_load_98 | 114 | 0.0030738 | 0.00077037 | 0 | 0 |  | 1 | TRUE | wye
80 | LV_3443-10_0_3_load_99 | 115 | 0.0033052 | 0.00082836 | 0 | 0 |  | 1 | TRUE | wye
81 | LV_3443-10_0_3_load_107 | 116 | 0.0046944 | 0.0011765 | 0 | 0 |  | 1 | TRUE | wye
82 | LV_3443-10_0_3_load_124 | 119 | 0.0009248 | 0.00023178 | 0 | 0 |  | 1 | TRUE | wye
83 | LV_3443-10_0_3_load_122 | 120 | 0.00078077 | 0.00019568 | 0 | 0 |  | 1 | TRUE | wye
84 | LV_3443-10_0_3_load_101 | 121 | 0.0037249 | 0.00093354 | 0 | 0 |  | 1 | TRUE | wye
85 | LV_3443-10_0_3_load_105 | 124 | 0.0038304 | 0.00095999 | 0 | 0 |  | 1 | TRUE | wye
86 | LV_3443-10_0_3_load_182 | 125 | 0.0070287 | 0.0017615 | 0 | 0 |  | 1 | TRUE | wye
87 | LV_3443-10_0_3_load_181 | 126 | 0.016466 | 0.0041268 | 0 | 0 |  | 1 | TRUE | wye
88 | LV_3443-10_0_3_load_185 | 128 | 0.0048885 | 0.0012252 | 0 | 0 |  | 1 | TRUE | wye
89 | LV_3443-10_0_3_load_186 | 129 | 0.0041672 | 0.0010444 | 0 | 0 |  | 1 | TRUE | wye
90 | LV_3443-10_0_3_load_177 | 130 | 0.0046498 | 0.0011654 | 0 | 0 |  | 1 | TRUE | wye
91 | LV_3443-10_0_3_load_183 | 131 | 0.006711 | 0.0016819 | 0 | 0 |  | 1 | TRUE | wye
92 | LV_3443-10_0_3_load_187 | 134 | 0.0046041 | 0.0011539 | 0 | 0 |  | 1 | TRUE | wye
93 | LV_3443-10_0_3_load_114 | 137 | 0.0019256 | 0.00048259 | 0 | 0 |  | 1 | TRUE | wye
94 | LV_3443-10_0_3_load_111 | 138 | 0.0013325 | 0.00033395 | 0 | 0 |  | 1 | TRUE | wye
95 | LV_3443-10_0_3_load_112 | 140 | 0.0015151 | 0.00037972 | 0 | 0 |  | 1 | TRUE | wye
96 | LV_3443-10_0_3_load_113 | 141 | 0.0021169 | 0.00053055 | 0 | 0 |  | 1 | TRUE | wye
97 | LV_3443-10_0_3_load_115 | 142 | 0.0023573 | 0.00059078 | 0 | 0 |  | 1 | TRUE | wye
98 | LV_3443-10_0_3_load_118 | 143 | 0.00055708 | 0.00013962 | 0 | 0 |  | 1 | TRUE | wye
99 | LV_3443-10_0_3_load_166 | 145 | 0.0065593 | 0.0016439 | 0 | 0 |  | 1 | TRUE | wye
100 | LV_3443-10_0_3_load_165 | 146 | 0.00081358 | 0.0002039 | 0 | 0 |  | 1 | TRUE | wye
101 | LV_3443-10_0_3_load_121 | 147 | 0.00064598 | 0.0001619 | 0 | 0 |  | 1 | TRUE | wye
102 | LV_3443-10_0_3_load_125 | 149 | 0.00080109 | 0.00020077 | 0 | 0 |  | 1 | TRUE | wye
103 | LV_3443-10_0_3_load_126 | 150 | 0.002805 | 0.00070299 | 0 | 0 |  | 1 | TRUE | wye
104 | LV_3443-10_0_3_load_127 | 151 | 0.0027577 | 0.00069114 | 0 | 0 |  | 1 | TRUE | wye
105 | LV_3443-10_0_3_load_130 | 152 | 0.0024481 | 0.00061356 | 0 | 0 |  | 1 | TRUE | wye
106 | LV_3443-10_0_3_load_128 | 153 | 0.0051698 | 0.0012957 | 0 | 0 |  | 1 | TRUE | wye
107 | LV_3443-10_0_3_load_131 | 154 | 0.0022988 | 0.00057612 | 0 | 0 |  | 1 | TRUE | wye
108 | LV_3443-10_0_3_load_129 | 155 | 0.0008964 | 0.00022466 | 0 | 0 |  | 1 | TRUE | wye
109 | LV_3443-10_0_3_load_139 | 156 | 0.0044643 | 0.0011189 | 0 | 0 |  | 1 | TRUE | wye
110 | LV_3443-10_0_3_load_137 | 157 | 0.0031411 | 0.00078723 | 0 | 0 |  | 1 | TRUE | wye
111 | LV_3443-10_0_3_load_133 | 158 | 0.005659 | 0.0014183 | 0 | 0 |  | 1 | TRUE | wye
112 | LV_3443-10_0_3_load_134 | 159 | 0.0021508 | 0.00053903 | 0 | 0 |  | 1 | TRUE | wye
113 | LV_3443-10_0_3_load_135 | 160 | 0.0057418 | 0.001439 | 0 | 0 |  | 1 | TRUE | wye
114 | LV_3443-10_0_3_load_147 | 163 | 0.0021686 | 0.0005435 | 0 | 0 |  | 1 | TRUE | wye
115 | LV_3443-10_0_3_load_145 | 164 | 0.0040693 | 0.0010199 | 0 | 0 |  | 1 | TRUE | wye
116 | LV_3443-10_0_3_load_193 | 165 | 0.0010736 | 0.00026907 | 0 | 0 |  | 1 | TRUE | wye
117 | LV_3443-10_0_3_load_149 | 166 | 0.0018082 | 0.00045319 | 0 | 0 |  | 1 | TRUE | wye
118 | LV_3443-10_0_3_load_155 | 167 | 0.0029714 | 0.00074471 | 0 | 0 |  | 1 | TRUE | wye
119 | LV_3443-10_0_3_load_152 | 168 | 0.0069303 | 0.0017369 | 0 | 0 |  | 1 | TRUE | wye
120 | LV_3443-10_0_3_load_153 | 169 | 0.0058491 | 0.0014659 | 0 | 0 |  | 1 | TRUE | wye
121 | LV_3443-10_0_3_load_154 | 170 | 0.0070703 | 0.001772 | 0 | 0 |  | 1 | TRUE | wye
122 | LV_3443-10_0_3_load_156 | 171 | 0.0044089 | 0.001105 | 0 | 0 |  | 1 | TRUE | wye
123 | LV_3443-10_0_3_load_160 | 173 | 0.011458 | 0.0028716 | 0 | 0 |  | 1 | TRUE | wye
124 | LV_3443-10_0_3_load_164 | 176 | 0.0035223 | 0.00088278 | 0 | 0 |  | 1 | TRUE | wye
125 | LV_3443-10_0_3_load_163 | 177 | 0.0044882 | 0.0011248 | 0 | 0 |  | 1 | TRUE | wye
126 | LV_3443-10_0_3_load_167 | 178 | 0.0088284 | 0.0022126 | 0 | 0 |  | 1 | TRUE | wye
127 | LV_3443-10_0_3_load_172 | 181 | 0.0044795 | 0.0011227 | 0 | 0 |  | 1 | TRUE | wye
128 | LV_3443-10_0_3_load_171 | 182 | 0.0057643 | 0.0014447 | 0 | 0 |  | 1 | TRUE | wye
129 | LV_3443-10_0_3_load_176 | 184 | 0.0047485 | 0.0011901 | 0 | 0 |  | 1 | TRUE | wye
130 | LV_3443-10_0_3_load_173 | 185 | 0.0087788 | 0.0022002 | 0 | 0 |  | 1 | TRUE | wye
131 | LV_3443-10_0_3_load_178 | 186 | 0.0067512 | 0.001692 | 0 | 0 |  | 1 | TRUE | wye
132 | LV_3443-10_0_3_load_184 | 187 | 0.0046714 | 0.0011708 | 0 | 0 |  | 1 | TRUE | wye
133 | LV_3443-10_0_3_load_180 | 188 | 0.0067248 | 0.0016854 | 0 | 0 |  | 1 | TRUE | wye
134 | LV_3443-10_0_3_load_188 | 189 | 0.0047826 | 0.0011986 | 0 | 0 |  | 1 | TRUE | wye
135 | LV_3443-10_0_3_load_189 | 190 | 0.0027017 | 0.00067712 | 0 | 0 |  | 1 | TRUE | wye
136 | LV_3443-10_0_3_load_190 | 191 | 0.0033885 | 0.00084923 | 0 | 0 |  | 1 | TRUE | wye
137 | LV_3443-10_0_3_load_191 | 192 | 0.0028604 | 0.00071689 | 0 | 0 |  | 1 | TRUE | wye
138 | LV_3443-10_0_3_load_192 | 193 | 0.0075063 | 0.0018812 | 0 | 0 |  | 1 | TRUE | wye

## ext_grid
| name | bus | vm_pu | va_degree | slack_weight | in_service
0 |  | 193 | 1 | 0 | 1 | TRUE

## line
| name | std_type | from_bus | to_bus | length_km | r_ohm_per_km | x_ohm_per_km | c_nf_per_km | g_us_per_km | max_i_ka | df | parallel | type | in_service
0 | LV_3443-10_0_3_line_0 |  | 0 | 1 | 0.01723 | 0.125 | 0.08 | 261 | 0 | 0.364 | 1 | 1 | cs | TRUE
1 | LV_3443-10_0_3_line_1 |  | 1 | 2 | 0.026161 | 0.125 | 0.08 | 261 | 0 | 0.364 | 1 | 1 | cs | TRUE
2 | LV_3443-10_0_3_line_2 |  | 1 | 3 | 0.05019 | 0.125 | 0.08 | 261 | 0 | 0.364 | 1 | 1 | cs | TRUE
3 | LV_3443-10_0_3_line_3 |  | 1 | 4 | 0.04948 | 0.125 | 0.08 | 261 | 0 | 0.364 | 1 | 1 | cs | TRUE
4 | LV_3443-10_0_3_line_4 |  | 2 | 5 | 0.0014468 | 0.125 | 0.08 | 261 | 0 | 0.364 | 1 | 1 | cs | TRUE
5 | LV_3443-10_0_3_line_5 |  | 3 | 6 | 0.0090769 | 0.125 | 0.08 | 261 | 0 | 0.364 | 1 | 1 | cs | TRUE
6 | LV_3443-10_0_3_line_6 |  | 5 | 7 | 0.022053 | 0.125 | 0.08 | 261 | 0 | 0.364 | 1 | 1 | cs | TRUE
7 | LV_3443-10_0_3_line_7 |  | 6 | 8 | 0.018281 | 0.125 | 0.08 | 261 | 0 | 0.364 | 1 | 1 | cs | TRUE
8 | LV_3443-10_0_3_line_8 |  | 6 | 9 | 0.023584 | 0.125 | 0.08 | 261 | 0 | 0.364 | 1 | 1 | cs | TRUE
9 | LV_3443-10_0_3_line_9 |  | 7 | 10 | 0.029341 | 0.125 | 0.08 | 261 | 0 | 0.364 | 1 | 1 | cs | TRUE
10 | LV_3443-10_0_3_line_10 |  | 7 | 11 | 0.046825 | 0.125 | 0.08 | 261 | 0 | 0.364 | 1 | 1 | cs | TRUE
11 | LV_3443-10_0_3_line_11 |  | 8 | 13 | 0.014123 | 0.125 | 0.08 | 261 | 0 | 0.364 | 1 | 1 | cs | TRUE
12 | LV_3443-10_0_3_line_12 |  | 9 | 14 | 0.068447 | 0.125 | 0.08 | 261 | 0 | 0.364 | 1 | 1 | cs | TRUE
13 | LV_3443-10_0_3_line_13 |  | 10 | 12 | 0.017375 | 0.125 | 0.08 | 261 | 0 | 0.364 | 1 | 1 | cs | TRUE
14 | LV_3443-10_0_3_line_14 |  | 12 | 28 | 0.038549 | 0.125 | 0.08 | 261 | 0 | 0.364 | 1 | 1 | cs | TRUE
15 | LV_3443-10_0_3_line_15 |  | 13 | 15 | 0.21631 | 0.125 | 0.08 | 261 | 0 | 0.364 | 1 | 1 | cs | TRUE
16 | LV_3443-10_0_3_line_16 |  | 15 | 49 | 0.082487 | 0.125 | 0.08 | 261 | 0 | 0.364 | 1 | 1 | cs | TRUE
17 | LV_3443-10_0_3_line_17 |  | 15 | 41 | 0.040559 | 0.125 | 0.08 | 261 | 0 | 0.364 | 1 | 1 | cs | TRUE
18 | LV_3443-10_0_3_line_18 |  | 16 | 17 | 0.017999 | 0.125 | 0.08 | 261 | 0 | 0.364 | 1 | 1 | cs | TRUE
19 | LV_3443-10_0_3_line_19 |  | 16 | 18 | 0.035857 | 0.125 | 0.08 | 261 | 0 | 0.364 | 1 | 1 | cs | TRUE
20 | LV_3443-10_0_3_line_20 |  | 17 | 19 | 0.041964 | 0.125 | 0.08 | 261 | 0 | 0.364 | 1 | 1 | cs | TRUE
21 | LV_3443-10_0_3_line_21 |  | 17 | 20 | 0.01347 | 0.125 | 0.08 | 261 | 0 | 0.364 | 1 | 1 | cs | TRUE
22 | LV_3443-10_0_3_line_22 |  | 18 | 21 | 0.086487 | 0.125 | 0.08 | 261 | 0 | 0.364 | 1 | 1 | cs | TRUE
23 | LV_3443-10_0_3_line_23 |  | 19 | 22 | 0.0033538 | 0.125 | 0.08 | 261 | 0 | 0.364 | 1 | 1 | cs | TRUE
24 | LV_3443-10_0_3_line_24 |  | 20 | 23 | 0.022691 | 0.125 | 0.08 | 261 | 0 | 0.364 | 1 | 1 | cs | TRUE
25 | LV_3443-10_0_3_line_25 |  | 21 | 24 | 0.05657 | 0.125 | 0.08 | 261 | 0 | 0.364 | 1 | 2 | cs | TRUE
26 | LV_3443-10_0_3_line_26 |  | 22 | 25 | 0.018071 | 0.125 | 0.08 | 261 | 0 | 0.364 | 1 | 1 | cs | TRUE
27 | LV_3443-10_0_3_line_27 |  | 23 | 26 | 0.017016 | 0.125 | 0.08 | 261 | 0 | 0.364 | 1 | 1 | cs | TRUE
28 | LV_3443-10_0_3_line_28 |  | 24 | 27 | 0.018907 | 0.125 | 0.08 | 261 | 0 | 0.364 | 1 | 2 | cs | TRUE
29 | LV_3443-10_0_3_line_29 |  | 25 | 29 | 0.032039 | 0.125 | 0.08 | 261 | 0 | 0.364 | 1 | 1 | cs | TRUE
30 | LV_3443-10_0_3_line_30 |  | 26 | 83 | 0.0064917 | 0.125 | 0.08 | 261 | 0 | 0.364 | 1 | 1 | cs | TRUE
31 | LV_3443-10_0_3_line_31 |  | 27 | 156 | 0.013845 | 0.125 | 0.08 | 261 | 0 | 0.364 | 1 | 3 | cs | TRUE
32 | LV_3443-10_0_3_line_32 |  | 27 | 154 | 0.033297 | 0.125 | 0.08 | 261 | 0 | 0.364 | 1 | 1 | cs | TRUE
33 | LV_3443-10_0_3_line_33 |  | 28 | 31 | 0.0030619 | 0.125 | 0.08 | 261 | 0 | 0.364 | 1 | 1 | cs | TRUE
34 | LV_3443-10_0_3_line_34 |  | 29 | 30 | 0.046605 | 0.125 | 0.08 | 261 | 0 | 0.364 | 1 | 1 | cs | TRUE
35 | LV_3443-10_0_3_line_35 |  | 31 | 32 | 0.0049759 | 0.125 | 0.08 | 261 | 0 | 0.364 | 1 | 1 | cs | TRUE
36 | LV_3443-10_0_3_line_36 |  | 32 | 33 | 0.033002 | 0.125 | 0.08 | 261 | 0 | 0.364 | 1 | 1 | cs | TRUE
37 | LV_3443-10_0_3_line_37 |  | 33 | 43 | 0.18676 | 0.125 | 0.08 | 261 | 0 | 0.364 | 1 | 1 | cs | TRUE
38 | LV_3443-10_0_3_line_38 |  | 34 | 35 | 0.0272 | 0.125 | 0.08 | 261 | 0 | 0.364 | 1 | 1 | cs | TRUE
39 | LV_3443-10_0_3_line_39 |  | 34 | 36 | 0.067886 | 0.125 | 0.08 | 261 | 0 | 0.364 | 1 | 1 | cs | TRUE
40 | LV_3443-10_0_3_line_40 |  | 36 | 37 | 0.041872 | 0.125 | 0.08 | 261 | 0 | 0.364 | 1 | 1 | cs | TRUE
41 | LV_3443-10_0_3_line_41 |  | 37 | 38 | 0.055233 | 0.125 | 0.08 | 261 | 0 | 0.364 | 1 | 1 | cs | TRUE
42 | LV_3443-10_0_3_line_42 |  | 37 | 39 | 0.052818 | 0.125 | 0.08 | 261 | 0 | 0.364 | 1 | 1 | cs | TRUE
43 | LV_3443-10_0_3_line_43 |  | 38 | 40 | 0.056018 | 0.125 | 0.08 | 261 | 0 | 0.364 | 1 | 1 | cs | TRUE
44 | LV_3443-10_0_3_line_44 |  | 39 | 41 | 0.072942 | 0.125 | 0.08 | 261 | 0 | 0.364 | 1 | 1 | cs | TRUE
45 | LV_3443-10_0_3_line_45 |  | 40 | 51 | 0.012874 | 0.125 | 0.08 | 261 | 0 | 0.364 | 1 | 1 | cs | TRUE
46 | LV_3443-10_0_3_line_46 |  | 42 | 43 | 0.073347 | 0.125 | 0.08 | 261 | 0 | 0.364 | 1 | 1 | cs | TRUE
47 | LV_3443-10_0_3_line_47 |  | 42 | 44 | 0.029845 | 0.125 | 0.08 | 261 | 0 | 0.364 | 1 | 1 | cs | TRUE
48 | LV_3443-10_0_3_line_48 |  | 44 | 45 | 0.046438 | 0.125 | 0.08 | 261 | 0 | 0.364 | 1 | 1 | cs | TRUE
49 | LV_3443-10_0_3_line_49 |  | 45 | 46 | 0.0087218 | 0.125 | 0.08 | 261 | 0 | 0.364 | 1 | 1 | cs | TRUE
50 | LV_3443-10_0_3_line_50 |  | 46 | 47 | 0.033591 | 0.125 | 0.08 | 261 | 0 | 0.364 | 1 | 1 | cs | TRUE
51 | LV_3443-10_0_3_line_51 |  | 46 | 48 | 0.018164 | 0.125 | 0.08 | 261 | 0 | 0.364 | 1 | 1 | cs | TRUE
52 | LV_3443-10_0_3_line_52 |  | 47 | 95 | 0.01776 | 0.125 | 0.08 | 261 | 0 | 0.364 | 1 | 1 | cs | TRUE
53 | LV_3443-10_0_3_line_53 |  | 49 | 50 | 0.013972 | 0.125 | 0.08 | 261 | 0 | 0.364 | 1 | 1 | cs | TRUE
54 | LV_3443-10_0_3_line_54 |  | 52 | 53 | 0.020348 | 0.125 | 0.08 | 261 | 0 | 0.364 | 1 | 1 | cs | TRUE
55 | LV_3443-10_0_3_line_55 |  | 53 | 54 | 0.02043 | 0.125 | 0.08 | 261 | 0 | 0.364 | 1 | 1 | cs | TRUE
56 | LV_3443-10_0_3_line_56 |  | 54 | 55 | 0.017411 | 0.125 | 0.08 | 261 | 0 | 0.364 | 1 | 1 | cs | TRUE
57 | LV_3443-10_0_3_line_57 |  | 54 | 56 | 0.014989 | 0.125 | 0.08 | 261 | 0 | 0.364 | 1 | 1 | cs | TRUE
58 | LV_3443-10_0_3_line_58 |  | 55 | 83 | 0.019014 | 0.125 | 0.08 | 261 | 0 | 0.364 | 1 | 1 | cs | TRUE
59 | LV_3443-10_0_3_line_59 |  | 56 | 84 | 0.018564 | 0.125 | 0.08 | 261 | 0 | 0.364 | 1 | 1 | cs | TRUE
60 | LV_3443-10_0_3_line_60 |  | 57 | 58 | 0.020609 | 0.125 | 0.08 | 261 | 0 | 0.364 | 1 | 1 | cs | TRUE
61 | LV_3443-10_0_3_line_61 |  | 58 | 59 | 0.022746 | 0.125 | 0.08 | 261 | 0 | 0.364 | 1 | 1 | cs | TRUE
62 | LV_3443-10_0_3_line_62 |  | 59 | 62 | 0.024797 | 0.125 | 0.08 | 261 | 0 | 0.364 | 1 | 1 | cs | TRUE
63 | LV_3443-10_0_3_line_63 |  | 59 | 63 | 0.024837 | 0.125 | 0.08 | 261 | 0 | 0.364 | 1 | 1 | cs | TRUE
64 | LV_3443-10_0_3_line_64 |  | 60 | 61 | 0.0069917 | 0.125 | 0.08 | 261 | 0 | 0.364 | 1 | 1 | cs | TRUE
65 | LV_3443-10_0_3_line_65 |  | 61 | 64 | 0.004735 | 0.125 | 0.08 | 261 | 0 | 0.364 | 1 | 1 | cs | TRUE
66 | LV_3443-10_0_3_line_66 |  | 61 | 65 | 0.057413 | 0.125 | 0.08 | 261 | 0 | 0.364 | 1 | 1 | cs | TRUE
67 | LV_3443-10_0_3_line_67 |  | 63 | 66 | 0.026447 | 0.125 | 0.08 | 261 | 0 | 0.364 | 1 | 1 | cs | TRUE
68 | LV_3443-10_0_3_line_68 |  | 64 | 74 | 0.021076 | 0.125 | 0.08 | 261 | 0 | 0.364 | 1 | 1 | cs | TRUE
69 | LV_3443-10_0_3_line_69 |  | 64 | 75 | 0.023689 | 0.125 | 0.08 | 261 | 0 | 0.364 | 1 | 1 | cs | TRUE
70 | LV_3443-10_0_3_line_70 |  | 66 | 67 | 0.012855 | 0.125 | 0.08 | 261 | 0 | 0.364 | 1 | 1 | cs | TRUE
71 | LV_3443-10_0_3_line_71 |  | 66 | 68 | 0.0088447 | 0.125 | 0.08 | 261 | 0 | 0.364 | 1 | 1 | cs | TRUE
72 | LV_3443-10_0_3_line_72 |  | 67 | 72 | 0.0041894 | 0.125 | 0.08 | 261 | 0 | 0.364 | 1 | 1 | cs | TRUE
73 | LV_3443-10_0_3_line_73 |  | 67 | 73 | 8.8924e-05 | 0.125 | 0.08 | 261 | 0 | 0.364 | 1 | 1 | cs | TRUE
74 | LV_3443-10_0_3_line_74 |  | 68 | 71 | 0.036146 | 0.125 | 0.08 | 261 | 0 | 0.364 | 1 | 1 | cs | TRUE
75 | LV_3443-10_0_3_line_75 |  | 68 | 81 | 0.11662 | 0.125 | 0.08 | 261 | 0 | 0.364 | 1 | 1 | cs | TRUE
76 | LV_3443-10_0_3_line_76 |  | 69 | 70 | 0.020606 | 0.125 | 0.08 | 261 | 0 | 0.364 | 1 | 1 | cs | TRUE
77 | LV_3443-10_0_3_line_77 |  | 69 | 71 | 0.010318 | 0.125 | 0.08 | 261 | 0 | 0.364 | 1 | 1 | cs | TRUE
78 | LV_3443-10_0_3_line_78 |  | 70 | 76 | 0.005832 | 0.125 | 0.08 | 261 | 0 | 0.364 | 1 | 1 | cs | TRUE
79 | LV_3443-10_0_3_line_79 |  | 72 | 82 | 0.0042416 | 0.125 | 0.08 | 261 | 0 | 0.364 | 1 | 1 | cs | TRUE
80 | LV_3443-10_0_3_line_80 |  | 74 | 85 | 0.0097629 | 0.125 | 0.08 | 261 | 0 | 0.364 | 1 | 1 | cs | TRUE
81 | LV_3443-10_0_3_line_81 |  | 75 | 84 | 0.0046653 | 0.125 | 0.08 | 261 | 0 | 0.364 | 1 | 1 | cs | TRUE
82 | LV_3443-10_0_3_line_82 |  | 76 | 77 | 0.026498 | 0.125 | 0.08 | 261 | 0 | 0.364 | 1 | 1 | cs | TRUE
83 | LV_3443-10_0_3_line_83 |  | 76 | 78 | 0.028707 | 0.125 | 0.08 | 261 | 0 | 0.364 | 1 | 1 | cs | TRUE
84 | LV_3443-10_0_3_line_84 |  | 77 | 79 | 0.018165 | 0.125 | 0.08 | 261 | 0 | 0.364 | 1 | 1 | cs | TRUE
85 | LV_3443-10_0_3_line_85 |  | 77 | 80 | 0.028519 | 0.125 | 0.08 | 261 | 0 | 0.364 | 1 | 1 | cs | TRUE
86 | LV_3443-10_0_3_line_86 |  | 78 | 96 | 0.0078246 | 0.125 | 0.08 | 261 | 0 | 0.364 | 1 | 1 | cs | TRUE
87 | LV_3443-10_0_3_line_87 |  | 79 | 164 | 0.014061 | 0.125 | 0.08 | 261 | 0 | 0.364 | 1 | 1 | cs | TRUE
88 | LV_3443-10_0_3_line_88 |  | 80 | 166 | 0.0074914 | 0.125 | 0.08 | 261 | 0 | 0.364 | 1 | 1 | cs | TRUE
89 | LV_3443-10_0_3_line_89 |  | 83 | 86 | 0.046658 | 0.125 | 0.08 | 261 | 0 | 0.364 | 1 | 1 | cs | TRUE
90 | LV_3443-10_0_3_line_90 |  | 85 | 87 | 0.059021 | 0.125 | 0.08 | 261 | 0 | 0.364 | 1 | 1 | cs | TRUE
91 | LV_3443-10_0_3_line_91 |  | 88 | 89 | 0.016547 | 0.125 | 0.08 | 261 | 0 | 0.364 | 1 | 1 | cs | TRUE
92 | LV_3443-10_0_3_line_92 |  | 88 | 90 | 0.035146 | 0.125 | 0.08 | 261 | 0 | 0.364 | 1 | 1 | cs | TRUE
93 | LV_3443-10_0_3_line_93 |  | 90 | 91 | 0.11193 | 0.125 | 0.08 | 261 | 0 | 0.364 | 1 | 2 | cs | TRUE
94 | LV_3443-10_0_3_line_94 |  | 90 | 92 | 0.038114 | 0.125 | 0.08 | 261 | 0 | 0.364 | 1 | 2 | cs | TRUE
95 | LV_3443-10_0_3_line_95 |  | 91 | 93 | 0.16324 | 0.125 | 0.08 | 261 | 0 | 0.364 | 1 | 3 | cs | TRUE
96 | LV_3443-10_0_3_line_96 |  | 92 | 95 | 0.02552 | 0.125 | 0.08 | 261 | 0 | 0.364 | 1 | 1 | cs | TRUE
97 | LV_3443-10_0_3_line_97 |  | 93 | 94 | 0.0025627 | 0.125 | 0.08 | 261 | 0 | 0.364 | 1 | 3 | cs | TRUE
98 | LV_3443-10_0_3_line_98 |  | 94 | 143 | 0.00951 | 0.125 | 0.08 | 261 | 0 | 0.364 | 1 | 3 | cs | TRUE
99 | LV_3443-10_0_3_line_99 |  | 96 | 172 | 0.010214 | 0.125 | 0.08 | 261 | 0 | 0.364 | 1 | 1 | cs | TRUE
100 | LV_3443-10_0_3_line_100 |  | 97 | 98 | 0.01361 | 0.125 | 0.08 | 261 | 0 | 0.364 | 1 | 1 | cs | TRUE
101 | LV_3443-10_0_3_line_101 |  | 98 | 99 | 0.011684 | 0.125 | 0.08 | 261 | 0 | 0.364 | 1 | 1 | cs | TRUE
102 | LV_3443-10_0_3_line_102 |  | 99 | 100 | 0.006049 | 0.125 | 0.08 | 261 | 0 | 0.364 | 1 | 1 | cs | TRUE
103 | LV_3443-10_0_3_line_103 |  | 99 | 101 | 0.014494 | 0.125 | 0.08 | 261 | 0 | 0.364 | 1 | 1 | cs | TRUE
104 | LV_3443-10_0_3_line_104 |  | 100 | 102 | 0.016977 | 0.125 | 0.08 | 261 | 0 | 0.364 | 1 | 1 | cs | TRUE
105 | LV_3443-10_0_3_line_105 |  | 101 | 103 | 0.01503 | 0.125 | 0.08 | 261 | 0 | 0.364 | 1 | 1 | cs | TRUE
106 | LV_3443-10_0_3_line_106 |  | 103 | 104 | 0.021026 | 0.125 | 0.08 | 261 | 0 | 0.364 | 1 | 1 | cs | TRUE
107 | LV_3443-10_0_3_line_107 |  | 103 | 105 | 0.010437 | 0.125 | 0.08 | 261 | 0 | 0.364 | 1 | 1 | cs | TRUE
108 | LV_3443-10_0_3_line_108 |  | 104 | 106 | 0.0099521 | 0.125 | 0.08 | 261 | 0 | 0.364 | 1 | 1 | cs | TRUE
109 | LV_3443-10_0_3_line_109 |  | 105 | 107 | 0.0098402 | 0.125 | 0.08 | 261 | 0 | 0.364 | 1 | 1 | cs | TRUE
110 | LV_3443-10_0_3_line_110 |  | 107 | 108 | 0.013053 | 0.125 | 0.08 | 261 | 0 | 0.364 | 1 | 1 | cs | TRUE
111 | LV_3443-10_0_3_line_111 |  | 108 | 133 | 0.060271 | 0.125 | 0.08 | 261 | 0 | 0.364 | 1 | 3 | cs | TRUE
112 | LV_3443-10_0_3_line_112 |  | 108 | 124 | 0.047923 | 0.125 | 0.08 | 261 | 0 | 0.364 | 1 | 3 | cs | TRUE
113 | LV_3443-10_0_3_line_113 |  | 109 | 110 | 0.029701 | 0.125 | 0.08 | 261 | 0 | 0.364 | 1 | 1 | cs | TRUE
114 | LV_3443-10_0_3_line_114 |  | 110 | 111 | 0.0010179 | 0.125 | 0.08 | 261 | 0 | 0.364 | 1 | 1 | cs | TRUE
115 | LV_3443-10_0_3_line_115 |  | 111 | 112 | 0.023158 | 0.125 | 0.08 | 261 | 0 | 0.364 | 1 | 1 | cs | TRUE
116 | LV_3443-10_0_3_line_116 |  | 112 | 113 | 0.034855 | 0.125 | 0.08 | 261 | 0 | 0.364 | 1 | 1 | cs | TRUE
117 | LV_3443-10_0_3_line_117 |  | 112 | 114 | 0.00066933 | 0.125 | 0.08 | 261 | 0 | 0.364 | 1 | 1 | cs | TRUE
118 | LV_3443-10_0_3_line_118 |  | 113 | 115 | 0.004089 | 0.125 | 0.08 | 261 | 0 | 0.364 | 1 | 1 | cs | TRUE
119 | LV_3443-10_0_3_line_119 |  | 114 | 116 | 0.034717 | 0.125 | 0.08 | 261 | 0 | 0.364 | 1 | 1 | cs | TRUE
120 | LV_3443-10_0_3_line_120 |  | 115 | 117 | 0.048849 | 0.125 | 0.08 | 261 | 0 | 0.364 | 1 | 1 | cs | TRUE
121 | LV_3443-10_0_3_line_121 |  | 116 | 118 | 0.018552 | 0.125 | 0.08 | 261 | 0 | 0.364 | 1 | 1 | cs | TRUE
122 | LV_3443-10_0_3_line_122 |  | 117 | 119 | 0.013698 | 0.125 | 0.08 | 261 | 0 | 0.364 | 1 | 1 | cs | TRUE
123 | LV_3443-10_0_3_line_123 |  | 118 | 121 | 0.018777 | 0.125 | 0.08 | 261 | 0 | 0.364 | 1 | 1 | cs | TRUE
124 | LV_3443-10_0_3_line_124 |  | 119 | 120 | 0.018541 | 0.125 | 0.08 | 261 | 0 | 0.364 | 1 | 1 | cs | TRUE
125 | LV_3443-10_0_3_line_125 |  | 120 | 147 | 0.0028698 | 0.125 | 0.08 | 261 | 0 | 0.364 | 1 | 1 | cs | TRUE
126 | LV_3443-10_0_3_line_126 |  | 121 | 122 | 0.015829 | 0.125 | 0.08 | 261 | 0 | 0.364 | 1 | 1 | cs | TRUE
127 | LV_3443-10_0_3_line_127 |  | 122 | 123 | 0.03742 | 0.125 | 0.08 | 261 | 0 | 0.364 | 1 | 3 | cs | TRUE
128 | LV_3443-10_0_3_line_128 |  | 122 | 124 | 0.011051 | 0.125 | 0.08 | 261 | 0 | 0.364 | 1 | 3 | cs | TRUE
129 | LV_3443-10_0_3_line_129 |  | 123 | 125 | 0.006909 | 0.125 | 0.08 | 261 | 0 | 0.364 | 1 | 3 | cs | TRUE
130 | LV_3443-10_0_3_line_130 |  | 123 | 126 | 0.020272 | 0.125 | 0.08 | 261 | 0 | 0.364 | 1 | 1 | cs | TRUE
131 | LV_3443-10_0_3_line_131 |  | 125 | 131 | 0.01883 | 0.125 | 0.08 | 261 | 0 | 0.364 | 1 | 3 | cs | TRUE
132 | LV_3443-10_0_3_line_132 |  | 126 | 132 | 0.01865 | 0.125 | 0.08 | 261 | 0 | 0.364 | 1 | 1 | cs | TRUE
133 | LV_3443-10_0_3_line_133 |  | 127 | 128 | 0.012387 | 0.125 | 0.08 | 261 | 0 | 0.364 | 1 | 3 | cs | TRUE
134 | LV_3443-10_0_3_line_134 |  | 127 | 129 | 0.051707 | 0.125 | 0.08 | 261 | 0 | 0.364 | 1 | 3 | cs | TRUE
135 | LV_3443-10_0_3_line_135 |  | 127 | 130 | 0.021953 | 0.125 | 0.08 | 261 | 0 | 0.364 | 1 | 3 | cs | TRUE
136 | LV_3443-10_0_3_line_136 |  | 128 | 134 | 0.017851 | 0.125 | 0.08 | 261 | 0 | 0.364 | 1 | 3 | cs | TRUE
137 | LV_3443-10_0_3_line_137 |  | 129 | 135 | 0.019574 | 0.125 | 0.08 | 261 | 0 | 0.364 | 1 | 3 | cs | TRUE
138 | LV_3443-10_0_3_line_138 |  | 130 | 136 | 0.018321 | 0.125 | 0.08 | 261 | 0 | 0.364 | 1 | 3 | cs | TRUE
139 | LV_3443-10_0_3_line_139 |  | 131 | 187 | 0.014392 | 0.125 | 0.08 | 261 | 0 | 0.364 | 1 | 3 | cs | TRUE
140 | LV_3443-10_0_3_line_140 |  | 132 | 188 | 0.016472 | 0.125 | 0.08 | 261 | 0 | 0.364 | 1 | 1 | cs | TRUE
141 | LV_3443-10_0_3_line_141 |  | 133 | 137 | 0.021708 | 0.125 | 0.08 | 261 | 0 | 0.364 | 1 | 1 | cs | TRUE
142 | LV_3443-10_0_3_line_142 |  | 133 | 138 | 0.016123 | 0.125 | 0.08 | 261 | 0 | 0.364 | 1 | 3 | cs | TRUE
143 | LV_3443-10_0_3_line_143 |  | 134 | 189 | 0.011981 | 0.125 | 0.08 | 261 | 0 | 0.364 | 1 | 3 | cs | TRUE
144 | LV_3443-10_0_3_line_144 |  | 135 | 171 | 0.043285 | 0.125 | 0.08 | 261 | 0 | 0.364 | 1 | 3 | cs | TRUE
145 | LV_3443-10_0_3_line_145 |  | 136 | 183 | 0.025936 | 0.125 | 0.08 | 261 | 0 | 0.364 | 1 | 1 | cs | TRUE
146 | LV_3443-10_0_3_line_146 |  | 136 | 184 | 0.017683 | 0.125 | 0.08 | 261 | 0 | 0.364 | 1 | 3 | cs | TRUE
147 | LV_3443-10_0_3_line_147 |  | 136 | 185 | 0.033149 | 0.125 | 0.08 | 261 | 0 | 0.364 | 1 | 1 | cs | TRUE
148 | LV_3443-10_0_3_line_148 |  | 136 | 181 | 0.035146 | 0.125 | 0.08 | 261 | 0 | 0.364 | 1 | 1 | cs | TRUE
149 | LV_3443-10_0_3_line_149 |  | 137 | 139 | 0.16176 | 0.125 | 0.08 | 261 | 0 | 0.364 | 1 | 1 | cs | TRUE
150 | LV_3443-10_0_3_line_150 |  | 138 | 140 | 0.025353 | 0.125 | 0.08 | 261 | 0 | 0.364 | 1 | 3 | cs | TRUE
151 | LV_3443-10_0_3_line_151 |  | 139 | 144 | 0.066546 | 0.125 | 0.08 | 261 | 0 | 0.364 | 1 | 1 | cs | TRUE
152 | LV_3443-10_0_3_line_152 |  | 140 | 141 | 0.0022583 | 0.125 | 0.08 | 261 | 0 | 0.364 | 1 | 3 | cs | TRUE
153 | LV_3443-10_0_3_line_153 |  | 141 | 142 | 0.020844 | 0.125 | 0.08 | 261 | 0 | 0.364 | 1 | 3 | cs | TRUE
154 | LV_3443-10_0_3_line_154 |  | 142 | 143 | 0.0014465 | 0.125 | 0.08 | 261 | 0 | 0.364 | 1 | 3 | cs | TRUE
155 | LV_3443-10_0_3_line_155 |  | 144 | 145 | 0.01767 | 0.125 | 0.08 | 261 | 0 | 0.364 | 1 | 1 | cs | TRUE
156 | LV_3443-10_0_3_line_156 |  | 145 | 146 | 0.040087 | 0.125 | 0.08 | 261 | 0 | 0.364 | 1 | 1 | cs | TRUE
157 | LV_3443-10_0_3_line_157 |  | 148 | 149 | 0.026412 | 0.125 | 0.08 | 261 | 0 | 0.364 | 1 | 1 | cs | TRUE
158 | LV_3443-10_0_3_line_158 |  | 148 | 150 | 0.012199 | 0.125 | 0.08 | 261 | 0 | 0.364 | 1 | 1 | cs | TRUE
159 | LV_3443-10_0_3_line_159 |  | 149 | 151 | 0.015372 | 0.125 | 0.08 | 261 | 0 | 0.364 | 1 | 1 | cs | TRUE
160 | LV_3443-10_0_3_line_160 |  | 150 | 152 | 0.0072933 | 0.125 | 0.08 | 261 | 0 | 0.364 | 1 | 1 | cs | TRUE
161 | LV_3443-10_0_3_line_161 |  | 151 | 153 | 0.041694 | 0.125 | 0.08 | 261 | 0 | 0.364 | 1 | 1 | cs | TRUE
162 | LV_3443-10_0_3_line_162 |  | 152 | 154 | 0.01189 | 0.125 | 0.08 | 261 | 0 | 0.364 | 1 | 1 | cs | TRUE
163 | LV_3443-10_0_3_line_163 |  | 153 | 155 | 0.025283 | 0.125 | 0.08 | 261 | 0 | 0.364 | 1 | 1 | cs | TRUE
164 | LV_3443-10_0_3_line_164 |  | 156 | 157 | 0.0047172 | 0.125 | 0.08 | 261 | 0 | 0.364 | 1 | 3 | cs | TRUE
165 | LV_3443-10_0_3_line_165 |  | 157 | 161 | 0.033636 | 0.125 | 0.08 | 261 | 0 | 0.364 | 1 | 3 | cs | TRUE
166 | LV_3443-10_0_3_line_166 |  | 158 | 159 | 0.0029778 | 0.125 | 0.08 | 261 | 0 | 0.364 | 1 | 1 | cs | TRUE
167 | LV_3443-10_0_3_line_167 |  | 159 | 160 | 0.026036 | 0.125 | 0.08 | 261 | 0 | 0.364 | 1 | 1 | cs | TRUE
168 | LV_3443-10_0_3_line_168 |  | 160 | 161 | 0.024679 | 0.125 | 0.08 | 261 | 0 | 0.364 | 1 | 1 | cs | TRUE
169 | LV_3443-10_0_3_line_169 |  | 161 | 162 | 0.013892 | 0.125 | 0.08 | 261 | 0 | 0.364 | 1 | 3 | cs | TRUE
170 | LV_3443-10_0_3_line_170 |  | 162 | 163 | 0.03867 | 0.125 | 0.08 | 261 | 0 | 0.364 | 1 | 3 | cs | TRUE
171 | LV_3443-10_0_3_line_171 |  | 162 | 164 | 0.0091623 | 0.125 | 0.08 | 261 | 0 | 0.364 | 1 | 1 | cs | TRUE
172 | LV_3443-10_0_3_line_172 |  | 163 | 165 | 0.0060632 | 0.125 | 0.08 | 261 | 0 | 0.364 | 1 | 3 | cs | TRUE
173 | LV_3443-10_0_3_line_173 |  | 165 | 167 | 0.015581 | 0.125 | 0.08 | 261 | 0 | 0.364 | 1 | 3 | cs | TRUE
174 | LV_3443-10_0_3_line_174 |  | 167 | 170 | 0.023913 | 0.125 | 0.08 | 261 | 0 | 0.364 | 1 | 3 | cs | TRUE
175 | LV_3443-10_0_3_line_175 |  | 168 | 169 | 0.048984 | 0.125 | 0.08 | 261 | 0 | 0.364 | 1 | 1 | cs | TRUE
176 | LV_3443-10_0_3_line_176 |  | 169 | 170 | 0.02118 | 0.125 | 0.08 | 261 | 0 | 0.364 | 1 | 1 | cs | TRUE
177 | LV_3443-10_0_3_line_177 |  | 170 | 171 | 0.032474 | 0.125 | 0.08 | 261 | 0 | 0.364 | 1 | 3 | cs | TRUE
178 | LV_3443-10_0_3_line_178 |  | 172 | 173 | 0.022975 | 0.125 | 0.08 | 261 | 0 | 0.364 | 1 | 1 | cs | TRUE
179 | LV_3443-10_0_3_line_179 |  | 173 | 174 | 0.028244 | 0.125 | 0.08 | 261 | 0 | 0.364 | 1 | 1 | cs | TRUE
180 | LV_3443-10_0_3_line_180 |  | 174 | 175 | 0.032344 | 0.125 | 0.08 | 261 | 0 | 0.364 | 1 | 1 | cs | TRUE
181 | LV_3443-10_0_3_line_181 |  | 175 | 176 | 0.022521 | 0.125 | 0.08 | 261 | 0 | 0.364 | 1 | 1 | cs | TRUE
182 | LV_3443-10_0_3_line_182 |  | 176 | 177 | 0.012206 | 0.125 | 0.08 | 261 | 0 | 0.364 | 1 | 1 | cs | TRUE
183 | LV_3443-10_0_3_line_183 |  | 178 | 179 | 0.017656 | 0.125 | 0.08 | 261 | 0 | 0.364 | 1 | 1 | cs | TRUE
184 | LV_3443-10_0_3_line_184 |  | 179 | 180 | 0.02689 | 0.125 | 0.08 | 261 | 0 | 0.364 | 1 | 1 | cs | TRUE
185 | LV_3443-10_0_3_line_185 |  | 180 | 181 | 0.0019635 | 0.125 | 0.08 | 261 | 0 | 0.364 | 1 | 1 | cs | TRUE
186 | LV_3443-10_0_3_line_186 |  | 180 | 182 | 0.021443 | 0.125 | 0.08 | 261 | 0 | 0.364 | 1 | 1 | cs | TRUE
187 | LV_3443-10_0_3_line_187 |  | 183 | 186 | 0.01617 | 0.125 | 0.08 | 261 | 0 | 0.364 | 1 | 1 | cs | TRUE
188 | LV_3443-10_0_3_line_188 |  | 184 | 187 | 0.019282 | 0.125 | 0.08 | 261 | 0 | 0.364 | 1 | 3 | cs | TRUE
189 | LV_3443-10_0_3_line_189 |  | 189 | 190 | 0.013419 | 0.125 | 0.08 | 261 | 0 | 0.364 | 1 | 3 | cs | TRUE
190 | LV_3443-10_0_3_line_190 |  | 190 | 191 | 0.017683 | 0.125 | 0.08 | 261 | 0 | 0.364 | 1 | 3 | cs | TRUE
191 | LV_3443-10_0_3_line_191 |  | 191 | 192 | 0.0088682 | 0.125 | 0.08 | 261 | 0 | 0.364 | 1 | 3 | cs | TRUE
192 | LV_3443-10_0_3_line_192 |  | 192 | 193 | 0.015086 | 0.125 | 0.08 | 261 | 0 | 0.364 | 1 | 3 | cs | TRUE

## trafo
| name | std_type | hv_bus | lv_bus | sn_mva | vn_hv_kv | vn_lv_kv | vk_percent | vkr_percent | pfe_kw | i0_percent | shift_degree | tap_side | tap_neutral | tap_min | tap_max | tap_step_percent | tap_step_degree | tap_pos | tap_phase_shifter | parallel | df | in_service
0 | LV_3443-10_0_3_trafo_192 | 0.63 MVA 20/0.4 kV | 194 | 193 | 0.63 | 20 | 0.4 | 6 | 1.206 | 1.65 | 0.2619 | 150 | hv | 0 | -2 | 2 | 2.5 | 0 | 0 | FALSE | 1 | 1 | TRUE

## line_geodata
| x0 | y0 | x1 | y1 | x2 | y2 | x3 | y3 | x4 | y4 | x5 | y5 | x6 | y6 | x7 | y7 | x8 | y8 | x9 | y9 | x10 | y10 | x11 | y11
0 | 2736941.5603 | 1255336.3541 | 2736929.3973 | 1255324.1499
1 | 2736941.5603 | 1255336.3541 | 2736964.1271 | 1255349.5872
2 | 2736941.5603 | 1255336.3541 | 2736954.9035 | 1255318.0234 | 2736965.2724 | 1255305.9409 | 2736973.7317 | 1255298.0103
3 | 2736941.5603 | 1255336.3541 | 2736932.6516 | 1255367.8439 | 2736927.3749 | 1255383.7456
4 | 2736964.1271 | 1255349.5872 | 2736965.3752 | 1255350.3191
5 | 2736980.3818 | 1255291.8329 | 2736978.7942 | 1255293.2642 | 2736973.7317 | 1255298.0103
6 | 2736983.6635 | 1255362.5966 | 2736972.7772 | 1255354.6596 | 2736965.3752 | 1255350.3191
7 | 2736980.3818 | 1255291.8329 | 2736967.8134 | 1255278.5577
8 | 2736997.9819 | 1255276.081 | 2736989.9228 | 1255283.2456 | 2736980.3818 | 1255291.8329
9 | 2736983.6635 | 1255362.5966 | 2736990.4271 | 1255367.0571 | 2736994.9875 | 1255369.5538 | 2736998.4134 | 1255370.8565 | 2737003.7672 | 1255372.9823 | 2737010.1352 | 1255374.7685
10 | 2736983.6635 | 1255362.5966 | 2736983.4403 | 1255370.9324 | 2736979.8668 | 1255409.252
11 | 2736957.9718 | 1255268.4278 | 2736967.5281 | 1255278.2564 | 2736967.8134 | 1255278.5577
12 | 2736997.9819 | 1255276.081 | 2737005.9247 | 1255284.3724 | 2737013.2138 | 1255290.2576 | 2737018.1551 | 1255294.5537 | 2737025.2417 | 1255302.9921 | 2737029.5541 | 1255309.3534 | 2737031.8483 | 1255312.932 | 2737032.1891 | 1255318.0891 | 2737029.2769 | 1255321.6472 | 2737024.0163 | 1255328.2094
13 | 2737010.1352 | 1255374.7685 | 2737010.3798 | 1255374.837 | 2737017.3865 | 1255375.6443 | 2737027.2975 | 1255377.4126
14 | 2737064.9783 | 1255385.1322 | 2737064.9783 | 1255385.1322 | 2737058.0428 | 1255382.8807 | 2737050.9171 | 1255381.0252 | 2737036.2925 | 1255378.7625 | 2737027.3438 | 1255377.4208 | 2737027.2975 | 1255377.4126
15 | 2736957.9718 | 1255268.4278 | 2736808.8572 | 1255111.7347
16 | 2736808.8572 | 1255111.7347 | 2736790.3674 | 1255111.4629 | 2736744.7605 | 1255105.7711 | 2736727.0336 | 1255102.4538
17 | 2736808.8572 | 1255111.7347 | 2736806.5646 | 1255091.1071 | 2736805.9586 | 1255081.4175 | 2736806.7158 | 1255071.3499
18 | 2736964.5106 | 1255584.9484 | 2736963.9624 | 1255591.6753 | 2736963.1153 | 1255602.893
19 | 2736960.4151 | 1255638.6479 | 2736963.1153 | 1255602.893
20 | 2736964.5106 | 1255584.9484 | 2736968.2522 | 1255543.1516
21 | 2736964.5106 | 1255584.9484 | 2736957.8343 | 1255586.8291 | 2736951.5838 | 1255588.7331
22 | 2736960.4151 | 1255638.6479 | 2736961.8454 | 1255645.9656 | 2736962.8778 | 1255651.2388 | 2736964.7401 | 1255660.7573 | 2736968.6545 | 1255675.1724 | 2736973.1938 | 1255689.0013 | 2736976.7316 | 1255697.8469 | 2736978.8322 | 1255702.611 | 2736981.5006 | 1255706.9656 | 2736985.1638 | 1255712.0217 | 2736989.2739 | 1255717.3329 | 2736990.1386 | 1255718.7573
23 | 2736968.5512 | 1255539.8112 | 2736968.2522 | 1255543.1516
24 | 2736951.5838 | 1255588.7331 | 2736933.1669 | 1255594.3434 | 2736929.7503 | 1255594.7312
25 | 2736990.1386 | 1255718.7573 | 2736999.5586 | 1255734.2754 | 2737018.2596 | 1255767.8328
26 | 2736968.5512 | 1255539.8112 | 2736979.2856 | 1255529.8502 | 2736982.083 | 1255527.8715
27 | 2736912.8424 | 1255596.6505 | 2736929.7503 | 1255594.7312
28 | 2737027.5255 | 1255784.3133 | 2737022.7337 | 1255775.8613 | 2737018.2596 | 1255767.8328
29 | 2737012.5477 | 1255520.5539 | 2737009.6781 | 1255520.4891 | 2736992.6222 | 1255522.2183 | 2736986.1822 | 1255524.9719 | 2736982.083 | 1255527.8715
30 | 2736906.3922 | 1255597.3827 | 2736912.8424 | 1255596.6505
31 | 2737027.5255 | 1255784.3133 | 2737029.9351 | 1255791.6982 | 2737031.9129 | 1255797.4442
32 | 2737027.5255 | 1255784.3133 | 2737056.7099 | 1255768.284
33 | 2737064.9783 | 1255385.1322 | 2737067.8273 | 1255386.2539
34 | 2737012.5477 | 1255520.5539 | 2737059.1405 | 1255521.6054
35 | 2737072.4752 | 1255388.0278 | 2737071.5214 | 1255387.7083 | 2737067.8273 | 1255386.2539
36 | 2737072.4752 | 1255388.0278 | 2737087.216 | 1255392.9653 | 2737104.0396 | 1255397.6233
37 | 2737104.0396 | 1255397.6233 | 2737275.5206 | 1255471.6114
38 | 2736903.3481 | 1254957.4527 | 2736882.314 | 1254954.153 | 2736878.7194 | 1254949.463
39 | 2736830.3887 | 1254905.4191 | 2736838.7627 | 1254906.5136 | 2736848.8257 | 1254911.9178 | 2736856.5502 | 1254920.5376 | 2736878.7194 | 1254949.463
40 | 2736830.3887 | 1254905.4191 | 2736824.1712 | 1254946.8249
41 | 2736824.1712 | 1254946.8249 | 2736773.0285 | 1254925.5906
42 | 2736824.1712 | 1254946.8249 | 2736816.6137 | 1254999.0993
43 | 2736773.0285 | 1254925.5906 | 2736763.1319 | 1254961.9623 | 2736759.5537 | 1254974.0909 | 2736757.6241 | 1254979.4313
44 | 2736816.6137 | 1254999.0993 | 2736807.3096 | 1255063.4543 | 2736806.7158 | 1255071.3499
45 | 2736753.2491 | 1254991.5392 | 2736757.6241 | 1254979.4313
46 | 2737267.2596 | 1255544.3875 | 2737269.6075 | 1255523.5225 | 2737271.4102 | 1255496.239 | 2737272.7014 | 1255484.4914 | 2737275.5206 | 1255471.6114
47 | 2737267.2596 | 1255544.3875 | 2737296.5451 | 1255538.6338
48 | 2737296.5451 | 1255538.6338 | 2737300.8256 | 1255537.7928 | 2737334.3634 | 1255532.0874 | 2737342.3388 | 1255530.9536
49 | 2737350.9738 | 1255529.726 | 2737342.3388 | 1255530.9536
50 | 2737384.0647 | 1255523.4545 | 2737378.1163 | 1255524.8511 | 2737350.9738 | 1255529.726
51 | 2737350.9738 | 1255529.726 | 2737351.8468 | 1255533.7278 | 2737352.0688 | 1255544.643 | 2737352.0846 | 1255547.7935
52 | 2737384.0647 | 1255523.4545 | 2737390.5354 | 1255522.9597 | 2737397.6119 | 1255522.7014 | 2737401.8009 | 1255522.7318
53 | 2736713.2999 | 1255099.8837 | 2736727.0336 | 1255102.4538
54 | 2736851.678 | 1255570.1619 | 2736859.1442 | 1255586.4693 | 2736860.3963 | 1255588.5315
55 | 2736870.9996 | 1255605.9948 | 2736860.3963 | 1255588.5315
56 | 2736870.9996 | 1255605.9948 | 2736887.9171 | 1255601.8782
57 | 2736870.9996 | 1255605.9948 | 2736859.291 | 1255615.3536
58 | 2736906.3922 | 1255597.3827 | 2736887.9171 | 1255601.8782
59 | 2736844.8142 | 1255626.9753 | 2736855.4624 | 1255618.4138 | 2736859.291 | 1255615.3536
60 | 2736906.6432 | 1255731.4544 | 2736908.6488 | 1255733.9837 | 2736918.2081 | 1255748.5002
61 | 2736929.2748 | 1255768.3703 | 2736918.5697 | 1255749.0493 | 2736918.2081 | 1255748.5002
62 | 2736929.2748 | 1255768.3703 | 2736938.9281 | 1255760.7642 | 2736943.9278 | 1255754.6964 | 2736946.3703 | 1255750.7455
63 | 2736929.2748 | 1255768.3703 | 2736937.2833 | 1255785.2044 | 2736939.6713 | 1255790.9202
64 | 2736827.2957 | 1255649.3472 | 2736832.3776 | 1255654.1491
65 | 2736823.8936 | 1255646.0433 | 2736827.2957 | 1255649.3472
66 | 2736827.2957 | 1255649.3472 | 2736824.4389 | 1255660.6361 | 2736834.8732 | 1255673.7449 | 2736840.2188 | 1255682.0872 | 2736851.8002 | 1255697.2829
67 | 2736949.8662 | 1255815.3233 | 2736939.6713 | 1255790.9202
68 | 2736823.8936 | 1255646.0433 | 2736809.8054 | 1255630.3678
69 | 2736823.8936 | 1255646.0433 | 2736834.4339 | 1255635.3213 | 2736841.1784 | 1255629.8986
70 | 2736949.8662 | 1255815.3233 | 2736955.4364 | 1255812.9722 | 2736961.7148 | 1255810.3372
71 | 2736949.8662 | 1255815.3233 | 2736953.2852 | 1255823.4805
72 | 2736961.7148 | 1255810.3372 | 2736963.3708 | 1255814.1854
73 | 2736961.6811 | 1255810.2549 | 2736961.7148 | 1255810.3372
74 | 2736953.2852 | 1255823.4805 | 2736967.2578 | 1255856.8163
75 | 2736953.2852 | 1255823.4805 | 2736846.4718 | 1255870.2923
76 | 2736978.549 | 1255885.6075 | 2736971.2462 | 1255866.3318
77 | 2736971.2462 | 1255866.3318 | 2736967.2578 | 1255856.8163
78 | 2736978.549 | 1255885.6075 | 2736980.7554 | 1255891.008
79 | 2736963.3708 | 1255814.1854 | 2736965.0475 | 1255818.0816
80 | 2736809.8054 | 1255630.3678 | 2736808.9601 | 1255629.4273 | 2736803.5482 | 1255622.875
81 | 2736841.1784 | 1255629.8986 | 2736844.8142 | 1255626.9753
82 | 2737004.6727 | 1255879.673 | 2736993.1516 | 1255885.8344 | 2736980.7554 | 1255891.008
83 | 2736980.7554 | 1255891.008 | 2736984.8124 | 1255903.8248 | 2736988.3594 | 1255918.6706
84 | 2737004.6727 | 1255879.673 | 2737018.2588 | 1255867.6162
85 | 2737004.6727 | 1255879.673 | 2737002.2893 | 1255863.0135 | 2736991.5336 | 1255858.4334
86 | 2736990.1777 | 1255926.2809 | 2736988.3594 | 1255918.6706
87 | 2737026.5497 | 1255856.2909 | 2737019.0478 | 1255866.916 | 2737018.2588 | 1255867.6162
88 | 2736984.6411 | 1255855.4983 | 2736991.5336 | 1255858.4334
89 | 2736906.3922 | 1255597.3827 | 2736911.365 | 1255605.85 | 2736913.7668 | 1255613.5793 | 2736915.0751 | 1255621.6059 | 2736915.7818 | 1255629.2182 | 2736914.0919 | 1255632.1374 | 2736904.5532 | 1255633.4847
90 | 2736770.4597 | 1255574.0417 | 2736776.9337 | 1255584.1678 | 2736791.8087 | 1255606.9102 | 2736800.3354 | 1255618.9851 | 2736803.5482 | 1255622.875
91 | 2737399.6607 | 1255565.11 | 2737391.1762 | 1255563.6012 | 2737383.2472 | 1255563.6913
92 | 2737432.0229 | 1255560.3015 | 2737425.6965 | 1255566.605 | 2737410.6696 | 1255567.0678 | 2737399.6607 | 1255565.11
93 | 2737389.4591 | 1255659.6394 | 2737404.2917 | 1255649.6632 | 2737409.512 | 1255623.0818 | 2737413.3307 | 1255603.5634 | 2737417.6111 | 1255593.4089 | 2737432.0229 | 1255560.3015
94 | 2737432.0229 | 1255560.3015 | 2737435.1497 | 1255551.4102 | 2737436.9353 | 1255544.056 | 2737435.5179 | 1255533.9359 | 2737426.5073 | 1255527.7989
95 | 2737365.1941 | 1255821.0709 | 2737389.4591 | 1255659.6394
96 | 2737426.5073 | 1255527.7989 | 2737417.1102 | 1255524.0106 | 2737407.3595 | 1255522.7721 | 2737401.8009 | 1255522.7318
97 | 2737365.1941 | 1255821.0709 | 2737362.6606 | 1255821.4569
98 | 2737362.6606 | 1255821.4569 | 2737353.2591 | 1255822.8893
99 | 2736991.9367 | 1255936.3421 | 2736990.1777 | 1255926.2809
100 | 2737264.622 | 1255846.2295 | 2737277.9477 | 1255843.4625
101 | 2737289.388 | 1255841.087 | 2737277.9477 | 1255843.4625
102 | 2737289.388 | 1255841.087 | 2737288.2052 | 1255835.154
103 | 2737289.388 | 1255841.087 | 2737291.7268 | 1255855.391
104 | 2737288.2052 | 1255835.154 | 2737305.0273 | 1255832.8674
105 | 2737294.1521 | 1255870.2245 | 2737291.7268 | 1255855.391
106 | 2737294.1521 | 1255870.2245 | 2737273.5212 | 1255874.2825
107 | 2737294.1521 | 1255870.2245 | 2737296.0047 | 1255880.4954
108 | 2737263.7563 | 1255876.2032 | 2737273.5212 | 1255874.2825
109 | 2737297.7514 | 1255890.1793 | 2737296.0047 | 1255880.4954
110 | 2737300.0685 | 1255903.0255 | 2737297.7514 | 1255890.1793
111 | 2737300.0685 | 1255903.0255 | 2737318.5072 | 1255894.345 | 2737330.5835 | 1255890.933 | 2737357.8592 | 1255887.3957
112 | 2737300.0685 | 1255903.0255 | 2737285.2616 | 1255908.6763 | 2737272.0846 | 1255910.7505 | 2737253.4077 | 1255912.234
113 | 2737245.514 | 1255852.1274 | 2737216.5052 | 1255858.5037
114 | 2737215.511 | 1255858.7222 | 2737216.5052 | 1255858.5037
115 | 2737192.8932 | 1255863.6938 | 2737215.511 | 1255858.7222
116 | 2737192.8932 | 1255863.6938 | 2737187.8295 | 1255849.0851 | 2737181.3102 | 1255834.4427 | 2737179.7371 | 1255831.4671
117 | 2737192.8932 | 1255863.6938 | 2737193.0791 | 1255864.3368
118 | 2737177.826 | 1255827.8521 | 2737179.7371 | 1255831.4671
119 | 2737202.7181 | 1255897.6889 | 2737193.0791 | 1255864.3368
120 | 2737161.6333 | 1255785.2301 | 2737160.3563 | 1255793.119 | 2737161.0583 | 1255797.3391 | 2737164.37 | 1255800.9525 | 2737169.7376 | 1255805.7146 | 2737168.6369 | 1255809.9041 | 2737169.5615 | 1255812.0053 | 2737170.4531 | 1255813.9055 | 2737177.826 | 1255827.8521
121 | 2737207.8688 | 1255915.5111 | 2737202.7181 | 1255897.6889
122 | 2737161.6333 | 1255785.2301 | 2737155.1599 | 1255773.1579
123 | 2737207.8688 | 1255915.5111 | 2737226.6007 | 1255914.2077
124 | 2737155.1599 | 1255773.1579 | 2737149.5819 | 1255771.9386 | 2737144.2957 | 1255763.9866 | 2737141.929 | 1255761.7126
125 | 2737139.8596 | 1255759.7244 | 2737141.929 | 1255761.7126
126 | 2737242.3917 | 1255913.1089 | 2737226.6007 | 1255914.2077
127 | 2737242.3917 | 1255913.1089 | 2737242.3851 | 1255916.3228 | 2737242.1955 | 1255924.4927 | 2737242.4575 | 1255939.8686 | 2737242.4212 | 1255945.662 | 2737237.5473 | 1255945.6491
128 | 2737242.3917 | 1255913.1089 | 2737253.4077 | 1255912.234
129 | 2737237.5473 | 1255945.6491 | 2737230.6388 | 1255945.5695
130 | 2737237.5473 | 1255945.6491 | 2737237.4739 | 1255965.9209
131 | 2737230.6388 | 1255945.5695 | 2737225.1612 | 1255945.5063 | 2737217.4546 | 1255945.9504 | 2737211.8229 | 1255946.0306
132 | 2737237.4064 | 1255984.5709 | 2737237.4739 | 1255965.9209
133 | 2737156.2532 | 1255955.4524 | 2737153.2467 | 1255943.4357
134 | 2737156.2532 | 1255955.4524 | 2737144.5715 | 1255966.2585 | 2737137.112 | 1255971.3461 | 2737129.0397 | 1255975.5297 | 2737115.3818 | 1255980.1288 | 2737112.1268 | 1255980.3345
135 | 2737156.2532 | 1255955.4524 | 2737158.2571 | 1255957.2116 | 2737161.8594 | 1255960.6538 | 2737172.1575 | 1255970.5814
136 | 2737153.2467 | 1255943.4357 | 2737148.9141 | 1255926.1187
137 | 2737092.5919 | 1255981.5691 | 2737112.1268 | 1255980.3345
138 | 2737183.4452 | 1255984.7873 | 2737179.0703 | 1255977.2456 | 2737172.1575 | 1255970.5814
139 | 2737211.8229 | 1255946.0306 | 2737210.9183 | 1255946.0434 | 2737204.9375 | 1255949.8306 | 2737200.7408 | 1255954.6738
140 | 2737237.4064 | 1255984.5709 | 2737237.3069 | 1256001.0427
141 | 2737357.8592 | 1255887.3957 | 2737376.5266 | 1255886.4167 | 2737379.5111 | 1255885.9859
142 | 2737357.8592 | 1255887.3957 | 2737356.5689 | 1255871.3243
143 | 2737148.9141 | 1255926.1187 | 2737146.006 | 1255914.4955
144 | 2737092.5919 | 1255981.5691 | 2737089.2921 | 1255938.4098
145 | 2737209.4578 | 1255984.6121 | 2737183.4452 | 1255984.7873
146 | 2737183.4452 | 1255984.7873 | 2737182.501 | 1255975.7237 | 2737188.1136 | 1255969.2464
147 | 2737183.4452 | 1255984.7873 | 2737183.7652 | 1255992.7911 | 2737184.0948 | 1256015.0194 | 2737181.1878 | 1256015.1076
148 | 2737183.4452 | 1255984.7873 | 2737164.9392 | 1255992.1655 | 2737151.5133 | 1255999.3409
149 | 2737379.5111 | 1255885.9859 | 2737539.0292 | 1255912.8246
150 | 2737356.5689 | 1255871.3243 | 2737354.9035 | 1255850.5818 | 2737354.3982 | 1255846.0661
151 | 2737539.0292 | 1255912.8246 | 2737537.1866 | 1255918.4092 | 2737535.0145 | 1255926.1548 | 2737533.7387 | 1255932.9982 | 2737541.8055 | 1255954.7058 | 2737549.8883 | 1255975.7242
152 | 2737354.3982 | 1255846.0661 | 2737354.1471 | 1255843.8219
153 | 2737354.1471 | 1255843.8219 | 2737351.8291 | 1255823.1072 | 2737351.8291 | 1255823.1072
154 | 2737353.2591 | 1255822.8893 | 2737351.8291 | 1255823.1072
155 | 2737549.8883 | 1255975.7242 | 2737535.1427 | 1255983.2776 | 2737534.1853 | 1255983.8237
156 | 2737500.4171 | 1256005.3679 | 2737520.6982 | 1255991.5165 | 2737534.1853 | 1255983.8237
157 | 2737084.5222 | 1255753.7931 | 2737088.0364 | 1255760.0692 | 2737091.2615 | 1255765.7936 | 2737094.9947 | 1255772.3861 | 2737097.1596 | 1255776.9738 | 2737097.1596 | 1255776.9738
158 | 2737084.5222 | 1255753.7931 | 2737076.8367 | 1255757.2295 | 2737073.5237 | 1255759.0492
159 | 2737097.1596 | 1255776.9738 | 2737098.5565 | 1255781.4882 | 2737100.2008 | 1255792.0072
160 | 2737067.1311 | 1255762.5602 | 2737073.5237 | 1255759.0492
161 | 2737121.7007 | 1255814.9223 | 2737111.0265 | 1255817.4213 | 2737106.5184 | 1255816.9165 | 2737103.7157 | 1255813.4817 | 2737102.8016 | 1255808.645 | 2737100.2008 | 1255792.0072
162 | 2737067.1311 | 1255762.5602 | 2737056.7099 | 1255768.284
163 | 2737146.3181 | 1255809.159 | 2737121.7007 | 1255814.9223
164 | 2737031.9129 | 1255797.4442 | 2737032.7135 | 1255799.77 | 2737033.2169 | 1255801.9706
165 | 2737035.0447 | 1255835.2902 | 2737036.2371 | 1255820.9489 | 2737034.9129 | 1255809.3853 | 2737033.2169 | 1255801.9706
166 | 2737085.173 | 1255827.6009 | 2737088.1157 | 1255827.1453
167 | 2737085.173 | 1255827.6009 | 2737070.4374 | 1255829.8821 | 2737059.4401 | 1255831.5625
168 | 2737035.0447 | 1255835.2902 | 2737059.4401 | 1255831.5625
169 | 2737035.0447 | 1255835.2902 | 2737031.8342 | 1255848.8062
170 | 2737031.8342 | 1255848.8062 | 2737046.9126 | 1255854.883 | 2737058.0338 | 1255860.1231 | 2737066.5622 | 1255865.57 | 2737066.5622 | 1255865.57
171 | 2737031.8342 | 1255848.8062 | 2737026.5497 | 1255856.2909
172 | 2737066.5622 | 1255865.57 | 2737070.6533 | 1255870.0449
173 | 2737078.6357 | 1255883.1386 | 2737077.3643 | 1255878.7211 | 2737072.8467 | 1255872.444 | 2737070.6533 | 1255870.0449
174 | 2737084.5272 | 1255906.3014 | 2737082.0431 | 1255894.9778 | 2737078.6357 | 1255883.1386
175 | 2737015.8707 | 1255920.7697 | 2737063.8021 | 1255910.6689
176 | 2737084.5272 | 1255906.3014 | 2737063.8021 | 1255910.6689
177 | 2737084.5272 | 1255906.3014 | 2737087.2238 | 1255921.4779 | 2737089.1293 | 1255936.2802 | 2737089.2921 | 1255938.4098
178 | 2736991.9367 | 1255936.3421 | 2736978.3844 | 1255938.664 | 2736979.5546 | 1255947.8147
179 | 2736983.1375 | 1255975.8307 | 2736979.5546 | 1255947.8147
180 | 2736983.1375 | 1255975.8307 | 2736957.8031 | 1255978.9809 | 2736951.3002 | 1255976.6506
181 | 2736951.3002 | 1255976.6506 | 2736949.4208 | 1255988.0844 | 2736948.5403 | 1255994.5033 | 2736948.0304 | 1255998.929
182 | 2736948.0304 | 1255998.929 | 2736943.9939 | 1256010.4482
183 | 2737124.4808 | 1256008.7994 | 2737124.5364 | 1256026.4551
184 | 2737124.4808 | 1256008.7994 | 2737134.9153 | 1256007.1951 | 2737149.7816 | 1256000.2664
185 | 2737149.7816 | 1256000.2664 | 2737151.5133 | 1255999.3409
186 | 2737149.7816 | 1256000.2664 | 2737150.416 | 1256021.6995
187 | 2737209.4578 | 1255984.6121 | 2737209.4714 | 1256000.7823
188 | 2737200.7408 | 1255954.6738 | 2737188.1136 | 1255969.2464
189 | 2737146.006 | 1255914.4955 | 2737142.749 | 1255901.4774
190 | 2737142.749 | 1255901.4774 | 2737138.4571 | 1255884.323
191 | 2737136.4465 | 1255875.6858 | 2737138.2713 | 1255883.5803 | 2737138.4571 | 1255884.323
192 | 2737131.4185 | 1255861.5122 | 2737135.3431 | 1255870.9118 | 2737136.4465 | 1255875.6858

## bus_geodata
| x | y | coords
0 | 2736929.3973 | 1255324.1499
1 | 2736941.5603 | 1255336.3541
2 | 2736964.1271 | 1255349.5872
3 | 2736973.7317 | 1255298.0103
4 | 2736927.3749 | 1255383.7456
5 | 2736965.3752 | 1255350.3191
6 | 2736980.3818 | 1255291.8329
7 | 2736983.6635 | 1255362.5966
8 | 2736967.8134 | 1255278.5577
9 | 2736997.9819 | 1255276.081
10 | 2737010.1352 | 1255374.7685
11 | 2736979.8668 | 1255409.252
12 | 2737027.2975 | 1255377.4126
13 | 2736957.9718 | 1255268.4278
14 | 2737024.0163 | 1255328.2094
15 | 2736808.8572 | 1255111.7347
16 | 2736963.1153 | 1255602.893
17 | 2736964.5106 | 1255584.9484
18 | 2736960.4151 | 1255638.6479
19 | 2736968.2522 | 1255543.1516
20 | 2736951.5838 | 1255588.7331
21 | 2736990.1386 | 1255718.7573
22 | 2736968.5512 | 1255539.8112
23 | 2736929.7503 | 1255594.7312
24 | 2737018.2596 | 1255767.8328
25 | 2736982.083 | 1255527.8715
26 | 2736912.8424 | 1255596.6505
27 | 2737027.5255 | 1255784.3133
28 | 2737064.9783 | 1255385.1322
29 | 2737012.5477 | 1255520.5539
30 | 2737059.1405 | 1255521.6054
31 | 2737067.8273 | 1255386.2539
32 | 2737072.4752 | 1255388.0278
33 | 2737104.0396 | 1255397.6233
34 | 2736878.7194 | 1254949.463
35 | 2736903.3481 | 1254957.4527
36 | 2736830.3887 | 1254905.4192
37 | 2736824.1712 | 1254946.8249
38 | 2736773.0285 | 1254925.5906
39 | 2736816.6137 | 1254999.0993
40 | 2736757.6241 | 1254979.4313
41 | 2736806.7158 | 1255071.3499
42 | 2737267.2596 | 1255544.3875
43 | 2737275.5206 | 1255471.6114
44 | 2737296.5451 | 1255538.6338
45 | 2737342.3388 | 1255530.9536
46 | 2737350.9738 | 1255529.726
47 | 2737384.0647 | 1255523.4545
48 | 2737352.0846 | 1255547.7935
49 | 2736727.0336 | 1255102.4538
50 | 2736713.2999 | 1255099.8837
51 | 2736753.2491 | 1254991.5392
52 | 2736851.678 | 1255570.1619
53 | 2736860.3963 | 1255588.5315
54 | 2736870.9996 | 1255605.9948
55 | 2736887.9171 | 1255601.8782
56 | 2736859.291 | 1255615.3536
57 | 2736906.6432 | 1255731.4544
58 | 2736918.2081 | 1255748.5002
59 | 2736929.2748 | 1255768.3703
60 | 2736832.3776 | 1255654.1491
61 | 2736827.2957 | 1255649.3472
62 | 2736946.3703 | 1255750.7455
63 | 2736939.6713 | 1255790.9202
64 | 2736823.8936 | 1255646.0433
65 | 2736851.8002 | 1255697.2829
66 | 2736949.8662 | 1255815.3233
67 | 2736961.7148 | 1255810.3372
68 | 2736953.2852 | 1255823.4805
69 | 2736971.2462 | 1255866.3318
70 | 2736978.549 | 1255885.6075
71 | 2736967.2578 | 1255856.8163
72 | 2736963.3708 | 1255814.1854
73 | 2736961.6811 | 1255810.2549
74 | 2736809.8054 | 1255630.3678
75 | 2736841.1784 | 1255629.8986
76 | 2736980.7554 | 1255891.008
77 | 2737004.6727 | 1255879.673
78 | 2736988.3594 | 1255918.6706
79 | 2737018.2588 | 1255867.6162
80 | 2736991.5336 | 1255858.4334
81 | 2736846.4718 | 1255870.2923
82 | 2736965.0475 | 1255818.0816
83 | 2736906.3922 | 1255597.3827
84 | 2736844.8142 | 1255626.9753
85 | 2736803.5482 | 1255622.875
86 | 2736904.5532 | 1255633.4847
87 | 2736770.4597 | 1255574.0417
88 | 2737399.6607 | 1255565.11
89 | 2737383.2472 | 1255563.6913
90 | 2737432.0229 | 1255560.3015
91 | 2737389.4591 | 1255659.6394
92 | 2737426.5073 | 1255527.7989
93 | 2737365.1941 | 1255821.0709
94 | 2737362.6606 | 1255821.4569
95 | 2737401.8009 | 1255522.7318
96 | 2736990.1777 | 1255926.2809
97 | 2737264.622 | 1255846.2295
98 | 2737277.9477 | 1255843.4625
99 | 2737289.388 | 1255841.087
100 | 2737288.2052 | 1255835.154
101 | 2737291.7268 | 1255855.391
102 | 2737305.0273 | 1255832.8674
103 | 2737294.1521 | 1255870.2245
104 | 2737273.5212 | 1255874.2825
105 | 2737296.0047 | 1255880.4954
106 | 2737263.7563 | 1255876.2032
107 | 2737297.7514 | 1255890.1793
108 | 2737300.0685 | 1255903.0255
109 | 2737245.514 | 1255852.1274
110 | 2737216.5052 | 1255858.5037
111 | 2737215.511 | 1255858.7222
112 | 2737192.8932 | 1255863.6938
113 | 2737179.7371 | 1255831.4671
114 | 2737193.0791 | 1255864.3368
115 | 2737177.8261 | 1255827.8521
116 | 2737202.7181 | 1255897.6889
117 | 2737161.6333 | 1255785.2301
118 | 2737207.8688 | 1255915.5111
119 | 2737155.1599 | 1255773.1579
120 | 2737141.929 | 1255761.7126
121 | 2737226.6007 | 1255914.2077
122 | 2737242.3917 | 1255913.1089
123 | 2737237.5473 | 1255945.6491
124 | 2737253.4077 | 1255912.234
125 | 2737230.6388 | 1255945.5695
126 | 2737237.4739 | 1255965.9209
127 | 2737156.2532 | 1255955.4524
128 | 2737153.2467 | 1255943.4357
129 | 2737112.1268 | 1255980.3345
130 | 2737172.1575 | 1255970.5814
131 | 2737211.8229 | 1255946.0306
132 | 2737237.4064 | 1255984.5709
133 | 2737357.8592 | 1255887.3957
134 | 2737148.9141 | 1255926.1187
135 | 2737092.5919 | 1255981.5691
136 | 2737183.4452 | 1255984.7873
137 | 2737379.5111 | 1255885.9859
138 | 2737356.5689 | 1255871.3243
139 | 2737539.0292 | 1255912.8246
140 | 2737354.3982 | 1255846.0661
141 | 2737354.1471 | 1255843.8219
142 | 2737351.8291 | 1255823.1072
143 | 2737353.2591 | 1255822.8893
144 | 2737549.8883 | 1255975.7242
145 | 2737534.1853 | 1255983.8237
146 | 2737500.4171 | 1256005.3679
147 | 2737139.8596 | 1255759.7244
148 | 2737084.5222 | 1255753.7931
149 | 2737097.1596 | 1255776.9738
150 | 2737073.5237 | 1255759.0492
151 | 2737100.2008 | 1255792.0072
152 | 2737067.1311 | 1255762.5602
153 | 2737121.7007 | 1255814.9223
154 | 2737056.7099 | 1255768.284
155 | 2737146.3181 | 1255809.159
156 | 2737031.9129 | 1255797.4442
157 | 2737033.2169 | 1255801.9706
158 | 2737088.1157 | 1255827.1453
159 | 2737085.173 | 1255827.6009
160 | 2737059.4401 | 1255831.5625
161 | 2737035.0447 | 1255835.2902
162 | 2737031.8342 | 1255848.8062
163 | 2737066.5622 | 1255865.57
164 | 2737026.5497 | 1255856.2909
165 | 2737070.6533 | 1255870.0449
166 | 2736984.6411 | 1255855.4983
167 | 2737078.6357 | 1255883.1386
168 | 2737015.8707 | 1255920.7697
169 | 2737063.8021 | 1255910.6689
170 | 2737084.5272 | 1255906.3014
171 | 2737089.2921 | 1255938.4098
172 | 2736991.9367 | 1255936.3421
173 | 2736979.5546 | 1255947.8147
174 | 2736983.1375 | 1255975.8307
175 | 2736951.3002 | 1255976.6506
176 | 2736948.0304 | 1255998.929
177 | 2736943.9939 | 1256010.4482
178 | 2737124.5364 | 1256026.4551
179 | 2737124.4808 | 1256008.7994
180 | 2737149.7816 | 1256000.2664
181 | 2737151.5133 | 1255999.3409
182 | 2737150.416 | 1256021.6995
183 | 2737209.4578 | 1255984.6121
184 | 2737188.1136 | 1255969.2464
185 | 2737181.1878 | 1256015.1076
186 | 2737209.4714 | 1256000.7823
187 | 2737200.7408 | 1255954.6738
188 | 2737237.3069 | 1256001.0427
189 | 2737146.006 | 1255914.4955
190 | 2737142.749 | 1255901.4774
191 | 2737138.4571 | 1255884.323
192 | 2737136.4465 | 1255875.6858
193 | 2737131.4185 | 1255861.5122
194 | 2737156.2532 | 1255955.4524

## line_std_types
| c_nf_per_km | r_ohm_per_km | x_ohm_per_km | max_i_ka | type | q_mm2 | alpha | voltage_rating
NAYY 4x50 SE | 210 | 0.642 | 0.083 | 0.142 | cs | 50 | 0.00403 | LV
NAYY 4x120 SE | 264 | 0.225 | 0.08 | 0.242 | cs | 120 | 0.00403 | LV
NAYY 4x150 SE | 261 | 0.208 | 0.08 | 0.27 | cs | 150 | 0.00403 | LV
NA2XS2Y 1x95 RM/25 12/20 kV | 216 | 0.313 | 0.132 | 0.252 | cs | 95 | 0.00403 | MV
NA2XS2Y 1x185 RM/25 12/20 kV | 273 | 0.161 | 0.117 | 0.362 | cs | 185 | 0.00403 | MV
NA2XS2Y 1x240 RM/25 12/20 kV | 304 | 0.122 | 0.112 | 0.421 | cs | 240 | 0.00403 | MV
NA2XS2Y 1x95 RM/25 6/10 kV | 315 | 0.313 | 0.123 | 0.249 | cs | 95 | 0.00403 | MV
NA2XS2Y 1x185 RM/25 6/10 kV | 406 | 0.161 | 0.11 | 0.358 | cs | 185 | 0.00403 | MV
NA2XS2Y 1x240 RM/25 6/10 kV | 456 | 0.122 | 0.105 | 0.416 | cs | 240 | 0.00403 | MV
NA2XS2Y 1x150 RM/25 12/20 kV | 250 | 0.206 | 0.116 | 0.319 | cs | 150 | 0.00403 | MV
NA2XS2Y 1x120 RM/25 12/20 kV | 230 | 0.253 | 0.119 | 0.283 | cs | 120 | 0.00403 | MV
NA2XS2Y 1x70 RM/25 12/20 kV | 190 | 0.443 | 0.132 | 0.22 | cs | 70 | 0.00403 | MV
NA2XS2Y 1x150 RM/25 6/10 kV | 360 | 0.206 | 0.11 | 0.315 | cs | 150 | 0.00403 | MV
NA2XS2Y 1x120 RM/25 6/10 kV | 340 | 0.253 | 0.113 | 0.28 | cs | 120 | 0.00403 | MV
NA2XS2Y 1x70 RM/25 6/10 kV | 280 | 0.443 | 0.123 | 0.217 | cs | 70 | 0.00403 | MV
N2XS(FL)2Y 1x120 RM/35 64/110 kV | 112 | 0.153 | 0.166 | 0.366 | cs | 120 | 0.00393 | HV
N2XS(FL)2Y 1x185 RM/35 64/110 kV | 125 | 0.099 | 0.156 | 0.457 | cs | 185 | 0.00393 | HV
N2XS(FL)2Y 1x240 RM/35 64/110 kV | 135 | 0.075 | 0.149 | 0.526 | cs | 240 | 0.00393 | HV
N2XS(FL)2Y 1x300 RM/35 64/110 kV | 144 | 0.06 | 0.144 | 0.588 | cs | 300 | 0.00393 | HV
15-AL1/3-ST1A 0.4 | 11 | 1.8769 | 0.35 | 0.105 | ol | 16 | 0.00403 | LV
24-AL1/4-ST1A 0.4 | 11.25 | 1.2012 | 0.335 | 0.14 | ol | 24 | 0.00403 | LV
48-AL1/8-ST1A 0.4 | 12.2 | 0.5939 | 0.3 | 0.21 | ol | 48 | 0.00403 | LV
94-AL1/15-ST1A 0.4 | 13.2 | 0.306 | 0.29 | 0.35 | ol | 94 | 0.00403 | LV
34-AL1/6-ST1A 10.0 | 9.7 | 0.8342 | 0.36 | 0.17 | ol | 34 | 0.00403 | MV
48-AL1/8-ST1A 10.0 | 10.1 | 0.5939 | 0.35 | 0.21 | ol | 48 | 0.00403 | MV
70-AL1/11-ST1A 10.0 | 10.4 | 0.4132 | 0.339 | 0.29 | ol | 70 | 0.00403 | MV
94-AL1/15-ST1A 10.0 | 10.75 | 0.306 | 0.33 | 0.35 | ol | 94 | 0.00403 | MV
122-AL1/20-ST1A 10.0 | 11.1 | 0.2376 | 0.323 | 0.41 | ol | 122 | 0.00403 | MV
149-AL1/24-ST1A 10.0 | 11.25 | 0.194 | 0.315 | 0.47 | ol | 149 | 0.00403 | MV
34-AL1/6-ST1A 20.0 | 9.15 | 0.8342 | 0.382 | 0.17 | ol | 34 | 0.00403 | MV
48-AL1/8-ST1A 20.0 | 9.5 | 0.5939 | 0.372 | 0.21 | ol | 48 | 0.00403 | MV
70-AL1/11-ST1A 20.0 | 9.7 | 0.4132 | 0.36 | 0.29 | ol | 70 | 0.00403 | MV
94-AL1/15-ST1A 20.0 | 10 | 0.306 | 0.35 | 0.35 | ol | 94 | 0.00403 | MV
122-AL1/20-ST1A 20.0 | 10.3 | 0.2376 | 0.344 | 0.41 | ol | 122 | 0.00403 | MV
149-AL1/24-ST1A 20.0 | 10.5 | 0.194 | 0.337 | 0.47 | ol | 149 | 0.00403 | MV
184-AL1/30-ST1A 20.0 | 10.75 | 0.1571 | 0.33 | 0.535 | ol | 184 | 0.00403 | MV
243-AL1/39-ST1A 20.0 | 11 | 0.1188 | 0.32 | 0.645 | ol | 243 | 0.00403 | MV
48-AL1/8-ST1A 110.0 | 8 | 0.5939 | 0.46 | 0.21 | ol | 48 | 0.00403 | HV
70-AL1/11-ST1A 110.0 | 8.4 | 0.4132 | 0.45 | 0.29 | ol | 70 | 0.00403 | HV
94-AL1/15-ST1A 110.0 | 8.65 | 0.306 | 0.44 | 0.35 | ol | 94 | 0.00403 | HV
122-AL1/20-ST1A 110.0 | 8.5 | 0.2376 | 0.43 | 0.41 | ol | 122 | 0.00403 | HV
149-AL1/24-ST1A 110.0 | 8.75 | 0.194 | 0.41 | 0.47 | ol | 149 | 0.00403 | HV
184-AL1/30-ST1A 110.0 | 8.8 | 0.1571 | 0.4 | 0.535 | ol | 184 | 0.00403 | HV
243-AL1/39-ST1A 110.0 | 9 | 0.1188 | 0.39 | 0.645 | ol | 243 | 0.00403 | HV
305-AL1/39-ST1A 110.0 | 9.2 | 0.0949 | 0.38 | 0.74 | ol | 305 | 0.00403 | HV
490-AL1/64-ST1A 110.0 | 9.75 | 0.059 | 0.37 | 0.96 | ol | 490 | 0.00403 | HV
679-AL1/86-ST1A 110.0 | 9.95 | 0.042 | 0.36 | 1.15 | ol | 679 | 0.00403 | HV
490-AL1/64-ST1A 220.0 | 10 | 0.059 | 0.285 | 0.96 | ol | 490 | 0.00403 | HV
679-AL1/86-ST1A 220.0 | 11.7 | 0.042 | 0.275 | 1.15 | ol | 679 | 0.00403 | HV
490-AL1/64-ST1A 380.0 | 11 | 0.059 | 0.253 | 0.96 | ol | 490 | 0.00403 | HV
679-AL1/86-ST1A 380.0 | 14.6 | 0.042 | 0.25 | 1.15 | ol | 679 | 0.00403 | HV

## trafo_std_types
| i0_percent | pfe_kw | vkr_percent | sn_mva | vn_lv_kv | vn_hv_kv | vk_percent | shift_degree | vector_group | tap_side | tap_neutral | tap_min | tap_max | tap_step_degree | tap_step_percent | tap_phase_shifter
160 MVA 380/110 kV | 0.06 | 60 | 0.25 | 160 | 110 | 380 | 12.2 | 0 | Yy0 | hv | 0 | -9 | 9 | 0 | 1.5 | FALSE
100 MVA 220/110 kV | 0.06 | 55 | 0.26 | 100 | 110 | 220 | 12 | 0 | Yy0 | hv | 0 | -9 | 9 | 0 | 1.5 | FALSE
63 MVA 110/20 kV | 0.04 | 22 | 0.32 | 63 | 20 | 110 | 18 | 150 | YNd5 | hv | 0 | -9 | 9 | 0 | 1.5 | FALSE
40 MVA 110/20 kV | 0.05 | 18 | 0.34 | 40 | 20 | 110 | 16.2 | 150 | YNd5 | hv | 0 | -9 | 9 | 0 | 1.5 | FALSE
25 MVA 110/20 kV | 0.07 | 14 | 0.41 | 25 | 20 | 110 | 12 | 150 | YNd5 | hv | 0 | -9 | 9 | 0 | 1.5 | FALSE
63 MVA 110/10 kV | 0.04 | 22 | 0.32 | 63 | 10 | 110 | 18 | 150 | YNd5 | hv | 0 | -9 | 9 | 0 | 1.5 | FALSE
40 MVA 110/10 kV | 0.05 | 18 | 0.34 | 40 | 10 | 110 | 16.2 | 150 | YNd5 | hv | 0 | -9 | 9 | 0 | 1.5 | FALSE
25 MVA 110/10 kV | 0.07 | 14 | 0.41 | 25 | 10 | 110 | 12 | 150 | YNd5 | hv | 0 | -9 | 9 | 0 | 1.5 | FALSE
0.25 MVA 20/0.4 kV | 0.32 | 0.8 | 1.44 | 0.25 | 0.4 | 20 | 6 | 150 | Yzn5 | hv | 0 | -2 | 2 | 0 | 2.5 | FALSE
0.4 MVA 20/0.4 kV | 0.3375 | 1.35 | 1.425 | 0.4 | 0.4 | 20 | 6 | 150 | Dyn5 | hv | 0 | -2 | 2 | 0 | 2.5 | FALSE
0.63 MVA 20/0.4 kV | 0.2619 | 1.65 | 1.206 | 0.63 | 0.4 | 20 | 6 | 150 | Dyn5 | hv | 0 | -2 | 2 | 0 | 2.5 | FALSE
0.25 MVA 10/0.4 kV | 0.24 | 0.6 | 1.2 | 0.25 | 0.4 | 10 | 4 | 150 | Dyn5 | hv | 0 | -2 | 2 | 0 | 2.5 | FALSE
0.4 MVA 10/0.4 kV | 0.2375 | 0.95 | 1.325 | 0.4 | 0.4 | 10 | 4 | 150 | Dyn5 | hv | 0 | -2 | 2 | 0 | 2.5 | FALSE
0.63 MVA 10/0.4 kV | 0.1873 | 1.18 | 1.0794 | 0.63 | 0.4 | 10 | 4 | 150 | Dyn5 | hv | 0 | -2 | 2 | 0 | 2.5 | FALSE

## trafo3w_std_types
| sn_hv_mva | sn_mv_mva | sn_lv_mva | vn_hv_kv | vn_mv_kv | vn_lv_kv | vk_hv_percent | vk_mv_percent | vk_lv_percent | vkr_hv_percent | vkr_mv_percent | vkr_lv_percent | pfe_kw | i0_percent | shift_mv_degree | shift_lv_degree | vector_group | tap_side | tap_neutral | tap_min | tap_max | tap_step_percent
63/25/38 MVA 110/20/10 kV | 63 | 25 | 38 | 110 | 20 | 10 | 10.4 | 10.4 | 10.4 | 0.28 | 0.32 | 0.35 | 35 | 0.89 | 0 | 0 | YN0yn0yn0 | hv | 0 | -10 | 10 | 1.2
63/25/38 MVA 110/10/10 kV | 63 | 25 | 38 | 110 | 10 | 10 | 10.4 | 10.4 | 10.4 | 0.28 | 0.32 | 0.35 | 35 | 0.89 | 0 | 0 | YN0yn0yn0 | hv | 0 | -10 | 10 | 1.2

## fuse_std_types
| fuse_type | i_rated_a | t_avg | t_min | t_total | x_avg | x_min | x_total
HV 100A | HV 100A | 100 | 0 | [10.0, 3.64, 0.854, 0.281, 0.1, 0.0531, 0.022, 0.01] | [10.0, 4.267, 1.21, 0.403, 0.1, 0.058, 0.022, 0.01] | 0 | [300.0, 350.0, 450.0, 550.0, 700.0, 850.0, 1200.0, 1752.0] | [600.0, 700.0, 900.0, 1150.0, 1665.0, 2000.0, 3000.0, 4313.0]
HV 10A | HV 10A | 10 | 0 | [10.0, 1675.0, 0.344, 0.156, 0.1, 0.0417, 0.0171, 0.01] | [10.0, 1.3, 0.3, 0.155, 0.1, 0.0555, 0.023, 0.01] | 0 | [30.0, 32.0, 35.0, 37.0, 39.0, 50.0, 70.0, 88.0] | [60.0, 70.0, 80.0, 87.0, 94.0, 110.0, 150.0, 216.0]
HV 125A | HV 125A | 125 | 0 | [10.0, 1.82, 0.344, 0.1, 0.0467, 0.0269, 0.01] | [10.0, 2.478, 0.426, 0.1, 0.0427, 0.0211, 0.01] | 0 | [375.0, 500.0, 700.0, 925.0, 1200.0, 1500.0, 2341.0] | [750.0, 1000.0, 1500.0, 2200.0, 3000.0, 4000.0, 5765.0]
HV 160A | HV 160A | 160 | 0 | [10.0, 4.15, 1.03, 0.198, 0.1, 0.051, 0.0172, 0.01] | [10.0, 2.3, 0.734, 0.274, 0.1, 0.046, 0.0177, 0.01] | 0 | [480.0, 550.0, 700.0, 1000.0, 1260.0, 1600.0, 2500.0, 3227.0] | [960.0, 1300.0, 1700.0, 2200.0, 2996.0, 4000.0, 6000.0, 7946.0]
HV 16A | HV 16A | 16 | 0 | [10.0, 0.352, 0.164, 0.1, 0.0649, 0.0342, 0.01] | [10.0, 2.34, 0.722, 0.181, 0.1, 0.055, 0.0296, 0.01] | 0 | [48.0, 60.0, 65.0, 71.0, 80.0, 100.0, 162.0] | [96.0, 110.0, 125.0, 150.0, 168.0, 200.0, 250.0, 398.0]
HV 200A | HV 200A | 200 | 0 | [10.0, 4.267, 1.21, 0.403, 0.1, 0.058, 0.022, 0.01] | [10.0, 3.73, 1.654, 0.328, 0.1, 0.0531, 0.019, 0.01] | 0 | [600.0, 700.0, 900.0, 1150.0, 1665.0, 2000.0, 3000.0, 4313.0] | [1200.0, 1500.0, 1800.0, 2700.0, 3960.0, 5000.0, 7500.0, 10620.0]
HV 20A | HV 20A | 20 | 0 | [10.0, 1.3, 0.3, 0.155, 0.1, 0.0555, 0.023, 0.01] | [10.0, 1.3, 0.161, 0.1, 0.0611, 0.0399, 0.0141, 0.01] | 0 | [60.0, 70.0, 80.0, 87.0, 94.0, 110.0, 150.0, 216.0] | [120.0, 150.0, 200.0, 223.0, 260.0, 300.0, 450.0, 532.0]
HV 25A | HV 25A | 25 | 0 | [10.0, 2.512, 0.833, 0.299, 0.1, 0.0372, 0.0223, 0.01] | [10.0, 3.125, 0.597, 0.198, 0.1, 0.0378, 0.022, 0.01] | 0 | [75.0, 82.0, 90.0, 100.0, 124.0, 170.0, 200.0, 289.0] | [150.0, 170.0, 210.0, 250.0, 294.0, 400.0, 500.0, 711.0]
HV 31.5A | HV 31.5A | 31.5 | 0 | [10.0, 2.34, 0.722, 0.181, 0.1, 0.055, 0.0296, 0.01] | [10.0, 2.84, 0.368, 0.164, 0.1, 0.0621, 0.0378, 0.0195, 0.01] | 0 | [95.0, 110.0, 125.0, 150.0, 165.0, 200.0, 250.0, 390.0] | [189.0, 220.0, 300.0, 350.0, 393.0, 450.0, 530.0, 700.0, 960.0]
HV 40A | HV 40A | 40 | 0 | [10.0, 1.3, 0.161, 0.1, 0.0611, 0.0399, 0.0141, 0.01] | [10.0, 2.05, 0.369, 0.198, 0.1, 0.051, 0.0298, 0.01] | 0 | [120.0, 150.0, 200.0, 223.0, 260.0, 300.0, 450.0, 532.0] | [240.0, 300.0, 400.0, 450.0, 530.0, 650.0, 800.0, 1311.0]
HV 50A | HV 50A | 50 | 0 | [10.0, 3.215, 0.597, 0.198, 0.1, 0.0378, 0.022, 0.01] | [10.0, 3.64, 0.854, 0.281, 0.1, 0.0531, 0.022, 0.01] | 0 | [150.0, 170.0, 210.0, 250.0, 294.0, 400.0, 500.0, 711.0] | [300.0, 350.0, 450.0, 550.0, 700.0, 850.0, 1200.0, 1752.0]
HV 6.3A | HV 6.3A | 6.3 | 0 | [10.0, 1.39, 0.344, 0.168, 0.1, 0.056, 0.0263, 0.01] | [10.0, 1.711, 0.516, 0.198, 0.1, 0.0634, 0.0303, 0.01] | 0 | [19.0, 19.5, 20.4, 20.8, 22.0, 25.0, 32.0, 48.0] | [38.0, 40.0, 43.0, 48.0, 53.0, 60.0, 75.0, 118.0]
HV 63A | HV 63A | 63 | 0 | [10.0, 2.84, 0.368, 0.164, 0.1, 0.0621, 0.0378, 0.0195, 0.01] | [10.0, 1.82, 0.344, 0.1, 0.0467, 0.0269, 0.01] | 0 | [189.0, 220.0, 300.0, 350.0, 393.0, 450.0, 530.0, 700.0, 961.0] | [378.0, 500.0, 700.0, 934.0, 1200.0, 1500.0, 2366.0]
HV 80A | HV 80A | 80 | 0 | [10.0, 2.05, 0.369, 0.198, 0.1, 0.051, 0.0298, 0.01] | [10.0, 4.15, 1.03, 0.198, 0.1, 0.051, 0.0172, 0.01] | 0 | [240.0, 300.0, 400.0, 450.0, 530.0, 650.0, 800.0, 1311.0] | [480.0, 550.0, 700.0, 1000.0, 1260.0, 1600.0, 2500.0, 3227.0]
Siemens NH-1-100 | Siemens NH-1-100 | 100 | [5400.0, 2000.0, 400.0, 20.0, 1.0, 0.2, 0.012, 0.004] | 0 | 0 | [150.0, 190.0, 250.0, 430.0, 900.0, 1250.0, 2700.0, 3600.0] | 0 | 0
Siemens NH-1-125 | Siemens NH-1-125 | 125 | [4800.0, 120.0, 7.0, 0.1, 0.004] | 0 | 0 | [180.0, 400.0, 740.0, 2000.0, 4250.0] | 0 | 0
Siemens NH-1-16 | Siemens NH-1-16 | 16 | [4000.0, 400.0, 2.0, 0.1, 0.04, 0.01] | 0 | 0 | [26.0, 35.0, 75.0, 150.0, 200.0, 300.0] | 0 | 0
Siemens NH-1-160 | Siemens NH-1-160 | 160 | [4800.0, 120.0, 7.0, 0.1, 0.004] | 0 | 0 | [210.0, 500.0, 900.0, 2300.0, 5000.0] | 0 | 0
Siemens NH-1-25 | Siemens NH-1-25 | 25 | [4000.0, 1000.0, 10.0, 0.2, 0.02, 0.01] | 0 | 0 | [40.0, 50.0, 100.0, 210.0, 400.0, 500.0] | 0 | 0
Siemens NH-1-50 | Siemens NH-1-50 | 50 | [4000.0, 40.0, 4.0, 1.0, 0.02, 0.01] | 0 | 0 | [86.0, 200.0, 300.0, 400.0, 1000.0, 1280.0] | 0 | 0
Siemens NH-1-63 | Siemens NH-1-63 | 63 | [4000.0, 100.0, 10.0, 2.0, 0.04, 0.01] | 0 | 0 | [100.0, 200.0, 300.0, 400.0, 1000.0, 1500.0] | 0 | 0
Siemens NH-1-80 | Siemens NH-1-80 | 80 | [4800.0, 120.0, 7.0, 0.1, 0.01] | 0 | 0 | [150.58, 250.0, 450.0, 1150.0, 2470.0] | 0 | 0
Siemens NH-2-1000 | Siemens NH-2-1000 | 1000 | [4800.0, 120.0, 7.0, 0.1, 0.004] | 0 | 0 | [1900.0, 3500.0, 8400.0, 24000.0, 52000.0] | 0 | 0
Siemens NH-2-200 | Siemens NH-2-200 | 200 | [4800.0, 120.0, 7.0, 0.1, 0.004] | 0 | 0 | [280.0, 650.0, 1200.0, 3000.0, 7000.0] | 0 | 0
Siemens NH-2-224 | Siemens NH-2-224 | 224 | [4800.0, 120.0, 7.0, 0.2, 0.04, 0.004] | 0 | 0 | [400.0, 750.0, 1453.0, 3025.0, 4315.0, 7600.0] | 0 | 0
Siemens NH-2-250 | Siemens NH-2-250 | 250 | [4800.0, 120.0, 7.0, 0.1, 0.004] | 0 | 0 | [450.0, 800.0, 1650.0, 4000.0, 8500.0] | 0 | 0
Siemens NH-2-315 | Siemens NH-2-315 | 315 | [4800.0, 120.0, 7.0, 0.1, 0.004] | 0 | 0 | [550.0, 920.0, 1900.0, 5000.0, 11000.0] | 0 | 0
Siemens NH-2-355 | Siemens NH-2-355 | 355 | [4800.0, 120.0, 6.0, 0.1, 0.004] | 0 | 0 | [650.0, 1116.27, 2350.0, 5840.0, 12790.0] | 0 | 0
Siemens NH-2-400 | Siemens NH-2-400 | 400 | [4800.0, 120.0, 7.0, 0.1, 0.004] | 0 | 0 | [720.0, 1350.0, 2800.0, 6500.0, 15000.0] | 0 | 0
Siemens NH-2-425 | Siemens NH-2-425 | 425 | [4800.0, 120.0, 7.0, 0.1, 0.004] | 0 | 0 | [850.0, 1500.0, 3050.0, 7500.0, 16500.0] | 0 | 0
Siemens NH-2-630 | Siemens NH-2-630 | 630 | [4800.0, 120.0, 7.0, 0.1, 0.004] | 0 | 0 | [1200.0, 2000.0, 4800.0, 12000.0, 26000.0] | 0 | 0

## dtypes
| element | column | dtype
0 | bus | name | object
1 | bus | vn_kv | float64
2 | bus | type | object
3 | bus | zone | object
4 | bus | in_service | bool
5 | load | name | object
6 | load | bus | uint32
7 | load | p_mw | float64
8 | load | q_mvar | float64
9 | load | const_z_percent | float64
10 | load | const_i_percent | float64
11 | load | sn_mva | float64
12 | load | scaling | float64
13 | load | in_service | bool
14 | load | type | object
15 | ext_grid | name | object
16 | ext_grid | bus | uint32
17 | ext_grid | vm_pu | float64
18 | ext_grid | va_degree | float64
19 | ext_grid | slack_weight | float64
20 | ext_grid | in_service | bool
21 | line | name | object
22 | line | std_type | object
23 | line | from_bus | uint32
24 | line | to_bus | uint32
25 | line | length_km | float64
26 | line | r_ohm_per_km | float64
27 | line | x_ohm_per_km | float64
28 | line | c_nf_per_km | float64
29 | line | g_us_per_km | float64
30 | line | max_i_ka | float64
31 | line | df | float64
32 | line | parallel | uint32
33 | line | type | object
34 | line | in_service | bool
35 | trafo | name | object
36 | trafo | std_type | object
37 | trafo | hv_bus | uint32
38 | trafo | lv_bus | uint32
39 | trafo | sn_mva | float64
40 | trafo | vn_hv_kv | float64
41 | trafo | vn_lv_kv | float64
42 | trafo | vk_percent | float64
43 | trafo | vkr_percent | float64
44 | trafo | pfe_kw | float64
45 | trafo | i0_percent | float64
46 | trafo | shift_degree | float64
47 | trafo | tap_side | object
48 | trafo | tap_neutral | int32
49 | trafo | tap_min | int32
50 | trafo | tap_max | int32
51 | trafo | tap_step_percent | float64
52 | trafo | tap_step_degree | float64
53 | trafo | tap_pos | int32
54 | trafo | tap_phase_shifter | bool
55 | trafo | parallel | uint32
56 | trafo | df | float64
57 | trafo | in_service | bool
58 | line_geodata | coords | object
59 | bus_geodata | x | float64
60 | bus_geodata | y | float64
61 | bus_geodata | coords | object

## parameters
| version | format_version | converged | OPF_converged | name | f_hz | sn_mva
0 | 2.14.6 | 2.14.0 | FALSE | FALSE |  | 50 | 1