## bus
| name | vn_kv | type | zone | in_service
0 | bus_LV_3443-14_0_4_node_0 | 0.4 | n |  | TRUE
1 | bus_LV_3443-14_0_4_node_1 | 0.4 | n |  | TRUE
2 | bus_LV_3443-14_0_4_node_69 | 0.4 | n |  | TRUE
3 | bus_LV_3443-14_0_4_node_67 | 0.4 | n |  | TRUE
4 | bus_LV_3443-14_0_4_node_2 | 0.4 | n |  | TRUE
5 | bus_LV_3443-14_0_4_node_3 | 0.4 | n |  | TRUE
6 | bus_LV_3443-14_0_4_node_4 | 0.4 | n |  | TRUE
7 | bus_LV_3443-14_0_4_node_5 | 0.4 | n |  | TRUE
8 | bus_LV_3443-14_0_4_node_6 | 0.4 | n |  | TRUE
9 | bus_LV_3443-14_0_4_node_12 | 0.4 | n |  | TRUE
10 | bus_LV_3443-14_0_4_node_14 | 0.4 | n |  | TRUE
11 | bus_LV_3443-14_0_4_node_15 | 0.4 | n |  | TRUE
12 | bus_LV_3443-14_0_4_node_37 | 0.4 | n |  | TRUE
13 | bus_LV_3443-14_0_4_node_19 | 0.4 | n |  | TRUE
14 | bus_LV_3443-14_0_4_node_7 | 0.4 | n |  | TRUE
15 | bus_LV_3443-14_0_4_node_8 | 0.4 | n |  | TRUE
16 | bus_LV_3443-14_0_4_node_9 | 0.4 | n |  | TRUE
17 | bus_LV_3443-14_0_4_node_10 | 0.4 | n |  | TRUE
18 | bus_LV_3443-14_0_4_node_11 | 0.4 | n |  | TRUE
19 | bus_LV_3443-14_0_4_node_29 | 0.4 | n |  | TRUE
20 | bus_LV_3443-14_0_4_node_31 | 0.4 | n |  | TRUE
21 | bus_LV_3443-14_0_4_node_27 | 0.4 | n |  | TRUE
22 | bus_LV_3443-14_0_4_node_36 | 0.4 | n |  | TRUE
23 | bus_LV_3443-14_0_4_node_17 | 0.4 | n |  | TRUE
24 | bus_LV_3443-14_0_4_node_16 | 0.4 | n |  | TRUE
25 | bus_LV_3443-14_0_4_node_18 | 0.4 | n |  | TRUE
26 | bus_LV_3443-14_0_4_node_20 | 0.4 | n |  | TRUE
27 | bus_LV_3443-14_0_4_node_21 | 0.4 | n |  | TRUE
28 | bus_LV_3443-14_0_4_node_22 | 0.4 | n |  | TRUE
29 | bus_LV_3443-14_0_4_node_38 | 0.4 | n |  | TRUE
30 | bus_LV_3443-14_0_4_node_28 | 0.4 | n |  | TRUE
31 | bus_LV_3443-14_0_4_node_26 | 0.4 | n |  | TRUE
32 | bus_LV_3443-14_0_4_node_60 | 0.4 | n |  | TRUE
33 | bus_LV_3443-14_0_4_node_39 | 0.4 | n |  | TRUE
34 | bus_LV_3443-14_0_4_node_24 | 0.4 | n |  | TRUE
35 | bus_LV_3443-14_0_4_node_61 | 0.4 | n |  | TRUE
36 | bus_LV_3443-14_0_4_node_62 | 0.4 | n |  | TRUE
37 | bus_LV_3443-14_0_4_node_23 | 0.4 | n |  | TRUE
38 | bus_LV_3443-14_0_4_node_25 | 0.4 | n |  | TRUE
39 | bus_LV_3443-14_0_4_node_30 | 0.4 | n |  | TRUE
40 | bus_LV_3443-14_0_4_node_32 | 0.4 | n |  | TRUE
41 | bus_LV_3443-14_0_4_node_33 | 0.4 | n |  | TRUE
42 | bus_LV_3443-14_0_4_node_34 | 0.4 | n |  | TRUE
43 | bus_LV_3443-14_0_4_node_54 | 0.4 | n |  | TRUE
44 | bus_LV_3443-14_0_4_node_53 | 0.4 | n |  | TRUE
45 | bus_LV_3443-14_0_4_node_35 | 0.4 | n |  | TRUE
46 | bus_LV_3443-14_0_4_node_51 | 0.4 | n |  | TRUE
47 | bus_LV_3443-14_0_4_node_45 | 0.4 | n |  | TRUE
48 | bus_LV_3443-14_0_4_node_44 | 0.4 | n |  | TRUE
49 | bus_LV_3443-14_0_4_node_40 | 0.4 | n |  | TRUE
50 | bus_LV_3443-14_0_4_node_41 | 0.4 | n |  | TRUE
51 | bus_LV_3443-14_0_4_node_42 | 0.4 | n |  | TRUE
52 | bus_LV_3443-14_0_4_node_43 | 0.4 | n |  | TRUE
53 | bus_LV_3443-14_0_4_node_46 | 0.4 | n |  | TRUE
54 | bus_LV_3443-14_0_4_node_47 | 0.4 | n |  | TRUE
55 | bus_LV_3443-14_0_4_node_48 | 0.4 | n |  | TRUE
56 | bus_LV_3443-14_0_4_node_49 | 0.4 | n |  | TRUE
57 | bus_LV_3443-14_0_4_node_50 | 0.4 | n |  | TRUE
58 | bus_LV_3443-14_0_4_node_52 | 0.4 | n |  | TRUE
59 | bus_LV_3443-14_0_4_node_58 | 0.4 | n |  | TRUE
60 | bus_LV_3443-14_0_4_node_56 | 0.4 | n |  | TRUE
61 | bus_LV_3443-14_0_4_node_57 | 0.4 | n |  | TRUE
62 | bus_LV_3443-14_0_4_node_59 | 0.4 | n |  | TRUE
63 | bus_LV_3443-14_0_4_node_63 | 0.4 | n |  | TRUE
64 | bus_LV_3443-14_0_4_node_64 | 0.4 | n |  | TRUE
65 | bus_LV_3443-14_0_4_node_65 | 0.4 | n |  | TRUE
66 | bus_LV_3443-14_0_4_node_66 | 0.4 | n |  | TRUE
67 | bus_LV_3443-14_0_4_node_72 | 0.4 | n |  | TRUE
68 | bus_LV_3443-14_0_4_node_73 | 0.4 | n |  | TRUE
69 | bus_LV_3443-14_0_4_node_71 | 0.4 | n |  | TRUE
70 | bus_LV_3443-14_0_4_node_68 | 0.4 | n |  | TRUE
71 | bus_LV_3443-14_0_4_node_70 | 0.4 | n |  | TRUE
72 | bus_LV_3443-14_0_4_node_80 | 0.4 | n |  | TRUE
73 | bus_LV_3443-14_0_4_node_78 | 0.4 | n |  | TRUE
74 | bus_LV_3443-14_0_4_node_74 | 0.4 | n |  | TRUE
75 | bus_LV_3443-14_0_4_node_75 | 0.4 | n |  | TRUE
76 | bus_LV_3443-14_0_4_node_76 | 0.4 | n |  | TRUE
77 | bus_LV_3443-14_0_4_node_77 | 0.4 | n |  | TRUE
78 | bus_LV_3443-14_0_4_node_82 | 0.4 | n |  | TRUE
79 | bus_LV_3443-14_0_4_node_83 | 0.4 | n |  | TRUE
80 | bus_LV_3443-14_0_4_node_84 | 0.4 | n |  | TRUE
81 | bus_LV_3443-14_0_4_node_87 | 0.4 | n |  | TRUE
82 | bus_LV_3443-14_0_4_node_79 | 0.4 | n |  | TRUE
83 | bus_LV_3443-14_0_4_node_81 | 0.4 | n |  | TRUE
84 | bus_LV_3443-14_0_4_node_85 | 0.4 | n |  | TRUE
85 | bus_LV_3443-14_0_4_node_102 | 0.4 | n |  | TRUE
86 | bus_LV_3443-14_0_4_node_86 | 0.4 | n |  | TRUE
87 | bus_LV_3443-14_0_4_node_88 | 0.4 | n |  | TRUE
88 | bus_LV_3443-14_0_4_node_89 | 0.4 | n |  | TRUE
89 | bus_LV_3443-14_0_4_node_95 | 0.4 | n |  | TRUE
90 | bus_LV_3443-14_0_4_node_96 | 0.4 | n |  | TRUE
91 | bus_LV_3443-14_0_4_node_94 | 0.4 | n |  | TRUE
92 | bus_LV_3443-14_0_4_node_91 | 0.4 | n |  | TRUE
93 | bus_LV_3443-14_0_4_node_97 | 0.4 | n |  | TRUE
94 | bus_LV_3443-14_0_4_node_103 | 0.4 | n |  | TRUE
95 | bus_LV_3443-14_0_4_node_104 | 0.4 | n |  | TRUE
96 | bus_LV_3443-14_0_4_node_101 | 0.4 | n |  | TRUE
97 | bus_LV_3443-14_0_4_node_90 | 0.4 | n |  | TRUE
98 | bus_LV_3443-14_0_4_node_92 | 0.4 | n |  | TRUE
99 | bus_LV_3443-14_0_4_node_93 | 0.4 | n |  | TRUE
100 | bus_LV_3443-14_0_4_node_98 | 0.4 | n |  | TRUE
101 | bus_LV_3443-14_0_4_node_99 | 0.4 | n |  | TRUE
102 | bus_MV_590_0_node_4 | 20 | n |  | TRUE

## load
| name | bus | p_mw | q_mvar | const_z_percent | const_i_percent | sn_mva | scaling | in_service | type
0 | LV_3443-14_0_4_load_0 | 0 | 0.005232 | 0.0013113 | 0 | 0 |  | 1 | TRUE | wye
1 | LV_3443-14_0_4_load_1 | 1 | 0.0034121 | 0.00085515 | 0 | 0 |  | 1 | TRUE | wye
2 | LV_3443-14_0_4_load_69 | 2 | 0.010871 | 0.0027247 | 0 | 0 |  | 1 | TRUE | wye
3 | LV_3443-14_0_4_load_67 | 3 | 0.0051271 | 0.001285 | 0 | 0 |  | 1 | TRUE | wye
4 | LV_3443-14_0_4_load_2 | 4 | 0.023741 | 0.0059501 | 0 | 0 |  | 1 | TRUE | wye
5 | LV_3443-14_0_4_load_3 | 5 | 0.0067514 | 0.001692 | 0 | 0 |  | 1 | TRUE | wye
6 | LV_3443-14_0_4_load_4 | 6 | 0.012906 | 0.0032345 | 0 | 0 |  | 1 | TRUE | wye
7 | LV_3443-14_0_4_load_12 | 9 | 0.0047898 | 0.0012004 | 0 | 0 |  | 1 | TRUE | wye
8 | LV_3443-14_0_4_load_15 | 11 | 0.0034406 | 0.0008623 | 0 | 0 |  | 1 | TRUE | wye
9 | LV_3443-14_0_4_load_37 | 12 | 0.0017845 | 0.00044725 | 0 | 0 |  | 1 | TRUE | wye
10 | LV_3443-14_0_4_load_19 | 13 | 0.0043613 | 0.001093 | 0 | 0 |  | 1 | TRUE | wye
11 | LV_3443-14_0_4_load_7 | 14 | 0.011774 | 0.0029508 | 0 | 0 |  | 1 | TRUE | wye
12 | LV_3443-14_0_4_load_8 | 15 | 0.0054429 | 0.0013641 | 0 | 0 |  | 1 | TRUE | wye
13 | LV_3443-14_0_4_load_10 | 17 | 0.0068039 | 0.0017052 | 0 | 0 |  | 1 | TRUE | wye
14 | LV_3443-14_0_4_load_11 | 18 | 0.016876 | 0.0042294 | 0 | 0 |  | 1 | TRUE | wye
15 | LV_3443-14_0_4_load_29 | 19 | 0.0040302 | 0.0010101 | 0 | 0 |  | 1 | TRUE | wye
16 | LV_3443-14_0_4_load_31 | 20 | 0.011515 | 0.0028859 | 0 | 0 |  | 1 | TRUE | wye
17 | LV_3443-14_0_4_load_36 | 22 | 0.0016037 | 0.00040193 | 0 | 0 |  | 1 | TRUE | wye
18 | LV_3443-14_0_4_load_16 | 24 | 0.0089631 | 0.0022464 | 0 | 0 |  | 1 | TRUE | wye
19 | LV_3443-14_0_4_load_20 | 26 | 0.0011817 | 0.00029616 | 0 | 0 |  | 1 | TRUE | wye
20 | LV_3443-14_0_4_load_22 | 28 | 0.001305 | 0.00032706 | 0 | 0 |  | 1 | TRUE | wye
21 | LV_3443-14_0_4_load_38 | 29 | 0.0033375 | 0.00083647 | 0 | 0 |  | 1 | TRUE | wye
22 | LV_3443-14_0_4_load_28 | 30 | 0.0019634 | 0.00049207 | 0 | 0 |  | 1 | TRUE | wye
23 | LV_3443-14_0_4_load_26 | 31 | 0.006317 | 0.0015832 | 0 | 0 |  | 1 | TRUE | wye
24 | LV_3443-14_0_4_load_39 | 33 | 0.0013601 | 0.00034087 | 0 | 0 |  | 1 | TRUE | wye
25 | LV_3443-14_0_4_load_24 | 34 | 0.0071658 | 0.0017959 | 0 | 0 |  | 1 | TRUE | wye
26 | LV_3443-14_0_4_load_61 | 35 | 0.0011667 | 0.00029241 | 0 | 0 |  | 1 | TRUE | wye
27 | LV_3443-14_0_4_load_62 | 36 | 0.0038021 | 0.0009529 | 0 | 0 |  | 1 | TRUE | wye
28 | LV_3443-14_0_4_load_23 | 37 | 0.0060053 | 0.0015051 | 0 | 0 |  | 1 | TRUE | wye
29 | LV_3443-14_0_4_load_25 | 38 | 0.0068139 | 0.0017077 | 0 | 0 |  | 1 | TRUE | wye
30 | LV_3443-14_0_4_load_30 | 39 | 0.0043766 | 0.0010969 | 0 | 0 |  | 1 | TRUE | wye
31 | LV_3443-14_0_4_load_32 | 40 | 0.0090193 | 0.0022605 | 0 | 0 |  | 1 | TRUE | wye
32 | LV_3443-14_0_4_load_33 | 41 | 0.0076262 | 0.0019113 | 0 | 0 |  | 1 | TRUE | wye
33 | LV_3443-14_0_4_load_34 | 42 | 0.0083619 | 0.0020957 | 0 | 0 |  | 1 | TRUE | wye
34 | LV_3443-14_0_4_load_54 | 43 | 0.013793 | 0.0034568 | 0 | 0 |  | 1 | TRUE | wye
35 | LV_3443-14_0_4_load_53 | 44 | 0.0020163 | 0.00050532 | 0 | 0 |  | 1 | TRUE | wye
36 | LV_3443-14_0_4_load_35 | 45 | 0.0057521 | 0.0014416 | 0 | 0 |  | 1 | TRUE | wye
37 | LV_3443-14_0_4_load_51 | 46 | 0.0073437 | 0.0018405 | 0 | 0 |  | 1 | TRUE | wye
38 | LV_3443-14_0_4_load_45 | 47 | 0.002649 | 0.0006639 | 0 | 0 |  | 1 | TRUE | wye
39 | LV_3443-14_0_4_load_44 | 48 | 0.0010081 | 0.00025266 | 0 | 0 |  | 1 | TRUE | wye
40 | LV_3443-14_0_4_load_40 | 49 | 0.0012952 | 0.00032461 | 0 | 0 |  | 1 | TRUE | wye
41 | LV_3443-14_0_4_load_41 | 50 | 0.0031816 | 0.00079738 | 0 | 0 |  | 1 | TRUE | wye
42 | LV_3443-14_0_4_load_42 | 51 | 0.0012636 | 0.0003167 | 0 | 0 |  | 1 | TRUE | wye
43 | LV_3443-14_0_4_load_43 | 52 | 0.0010655 | 0.00026704 | 0 | 0 |  | 1 | TRUE | wye
44 | LV_3443-14_0_4_load_46 | 53 | 0.0076762 | 0.0019238 | 0 | 0 |  | 1 | TRUE | wye
45 | LV_3443-14_0_4_load_47 | 54 | 0.013335 | 0.0033421 | 0 | 0 |  | 1 | TRUE | wye
46 | LV_3443-14_0_4_load_48 | 55 | 0.0025133 | 0.00062988 | 0 | 0 |  | 1 | TRUE | wye
47 | LV_3443-14_0_4_load_49 | 56 | 0.0062504 | 0.0015665 | 0 | 0 |  | 1 | TRUE | wye
48 | LV_3443-14_0_4_load_50 | 57 | 0.0017305 | 0.0004337 | 0 | 0 |  | 1 | TRUE | wye
49 | LV_3443-14_0_4_load_52 | 58 | 0.013903 | 0.0034844 | 0 | 0 |  | 1 | TRUE | wye
50 | LV_3443-14_0_4_load_58 | 59 | 0.0021521 | 0.00053937 | 0 | 0 |  | 1 | TRUE | wye
51 | LV_3443-14_0_4_load_56 | 60 | 0.013965 | 0.0034999 | 0 | 0 |  | 1 | TRUE | wye
52 | LV_3443-14_0_4_load_57 | 61 | 0.0039235 | 0.00098333 | 0 | 0 |  | 1 | TRUE | wye
53 | LV_3443-14_0_4_load_59 | 62 | 0.0032865 | 0.00082368 | 0 | 0 |  | 1 | TRUE | wye
54 | LV_3443-14_0_4_load_63 | 63 | 0.0033896 | 0.00084952 | 0 | 0 |  | 1 | TRUE | wye
55 | LV_3443-14_0_4_load_64 | 64 | 0.0082112 | 0.0020579 | 0 | 0 |  | 1 | TRUE | wye
56 | LV_3443-14_0_4_load_65 | 65 | 0.0031117 | 0.00077987 | 0 | 0 |  | 1 | TRUE | wye
57 | LV_3443-14_0_4_load_66 | 66 | 0.0035151 | 0.00088096 | 0 | 0 |  | 1 | TRUE | wye
58 | LV_3443-14_0_4_load_73 | 68 | 0.0019893 | 0.00049856 | 0 | 0 |  | 1 | TRUE | wye
59 | LV_3443-14_0_4_load_71 | 69 | 0.007159 | 0.0017942 | 0 | 0 |  | 1 | TRUE | wye
60 | LV_3443-14_0_4_load_68 | 70 | 0.0036638 | 0.00091823 | 0 | 0 |  | 1 | TRUE | wye
61 | LV_3443-14_0_4_load_70 | 71 | 0.0052788 | 0.001323 | 0 | 0 |  | 1 | TRUE | wye
62 | LV_3443-14_0_4_load_80 | 72 | 0.0033831 | 0.00084789 | 0 | 0 |  | 1 | TRUE | wye
63 | LV_3443-14_0_4_load_78 | 73 | 0.0018223 | 0.0004567 | 0 | 0 |  | 1 | TRUE | wye
64 | LV_3443-14_0_4_load_74 | 74 | 0.0011999 | 0.00030073 | 0 | 0 |  | 1 | TRUE | wye
65 | LV_3443-14_0_4_load_75 | 75 | 0.0012182 | 0.00030532 | 0 | 0 |  | 1 | TRUE | wye
66 | LV_3443-14_0_4_load_76 | 76 | 0.0016132 | 0.00040431 | 0 | 0 |  | 1 | TRUE | wye
67 | LV_3443-14_0_4_load_77 | 77 | 0.0022345 | 0.00056002 | 0 | 0 |  | 1 | TRUE | wye
68 | LV_3443-14_0_4_load_83 | 79 | 0.0033808 | 0.00084731 | 0 | 0 |  | 1 | TRUE | wye
69 | LV_3443-14_0_4_load_84 | 80 | 0.0031453 | 0.0007883 | 0 | 0 |  | 1 | TRUE | wye
70 | LV_3443-14_0_4_load_87 | 81 | 0.0020639 | 0.00051727 | 0 | 0 |  | 1 | TRUE | wye
71 | LV_3443-14_0_4_load_79 | 82 | 0.0024865 | 0.00062318 | 0 | 0 |  | 1 | TRUE | wye
72 | LV_3443-14_0_4_load_102 | 85 | 0.0024031 | 0.00060226 | 0 | 0 |  | 1 | TRUE | wye
73 | LV_3443-14_0_4_load_86 | 86 | 0.0020429 | 0.000512 | 0 | 0 |  | 1 | TRUE | wye
74 | LV_3443-14_0_4_load_88 | 87 | 0.0030624 | 0.00076752 | 0 | 0 |  | 1 | TRUE | wye
75 | LV_3443-14_0_4_load_95 | 89 | 0.0023186 | 0.0005811 | 0 | 0 |  | 1 | TRUE | wye
76 | LV_3443-14_0_4_load_94 | 91 | 0.002136 | 0.00053534 | 0 | 0 |  | 1 | TRUE | wye
77 | LV_3443-14_0_4_load_103 | 94 | 0.0017013 | 0.0004264 | 0 | 0 |  | 1 | TRUE | wye
78 | LV_3443-14_0_4_load_104 | 95 | 0.0012391 | 0.00031054 | 0 | 0 |  | 1 | TRUE | wye
79 | LV_3443-14_0_4_load_101 | 96 | 0.0016719 | 0.00041901 | 0 | 0 |  | 1 | TRUE | wye
80 | LV_3443-14_0_4_load_90 | 97 | 0.0020579 | 0.00051577 | 0 | 0 |  | 1 | TRUE | wye
81 | LV_3443-14_0_4_load_92 | 98 | 0.0010569 | 0.00026489 | 0 | 0 |  | 1 | TRUE | wye
82 | LV_3443-14_0_4_load_93 | 99 | 0.0016974 | 0.00042541 | 0 | 0 |  | 1 | TRUE | wye
83 | LV_3443-14_0_4_load_98 | 100 | 0.0022484 | 0.00056349 | 0 | 0 |  | 1 | TRUE | wye
84 | LV_3443-14_0_4_load_99 | 101 | 0.0016664 | 0.00041765 | 0 | 0 |  | 1 | TRUE | wye

## ext_grid
| name | bus | vm_pu | va_degree | slack_weight | in_service
0 |  | 49 | 1 | 0 | 1 | TRUE

## line
| name | std_type | from_bus | to_bus | length_km | r_ohm_per_km | x_ohm_per_km | c_nf_per_km | g_us_per_km | max_i_ka | df | parallel | type | in_service
0 | LV_3443-14_0_4_line_0 |  | 0 | 1 | 0.040688 | 0.125 | 0.08 | 261 | 0 | 0.364 | 1 | 1 | cs | TRUE
1 | LV_3443-14_0_4_line_1 |  | 1 | 2 | 0.28015 | 0.125 | 0.08 | 261 | 0 | 0.364 | 1 | 1 | cs | TRUE
2 | LV_3443-14_0_4_line_2 |  | 2 | 3 | 0.0043293 | 0.125 | 0.08 | 261 | 0 | 0.364 | 1 | 1 | cs | TRUE
3 | LV_3443-14_0_4_line_3 |  | 3 | 70 | 0.014249 | 0.125 | 0.08 | 261 | 0 | 0.364 | 1 | 1 | cs | TRUE
4 | LV_3443-14_0_4_line_4 |  | 4 | 5 | 0.02201 | 0.125 | 0.08 | 261 | 0 | 0.364 | 1 | 1 | cs | TRUE
5 | LV_3443-14_0_4_line_5 |  | 4 | 6 | 0.0060408 | 0.125 | 0.08 | 261 | 0 | 0.364 | 1 | 1 | cs | TRUE
6 | LV_3443-14_0_4_line_6 |  | 5 | 7 | 0.010171 | 0.125 | 0.08 | 261 | 0 | 0.364 | 1 | 1 | cs | TRUE
7 | LV_3443-14_0_4_line_7 |  | 6 | 8 | 0.030422 | 0.125 | 0.08 | 261 | 0 | 0.364 | 1 | 1 | cs | TRUE
8 | LV_3443-14_0_4_line_8 |  | 7 | 9 | 0.0090406 | 0.125 | 0.08 | 261 | 0 | 0.364 | 1 | 1 | cs | TRUE
9 | LV_3443-14_0_4_line_9 |  | 8 | 10 | 0.03622 | 0.125 | 0.08 | 261 | 0 | 0.364 | 1 | 1 | cs | TRUE
10 | LV_3443-14_0_4_line_10 |  | 8 | 11 | 0.0085064 | 0.125 | 0.08 | 261 | 0 | 0.364 | 1 | 1 | cs | TRUE
11 | LV_3443-14_0_4_line_11 |  | 10 | 12 | 0.085205 | 0.125 | 0.08 | 261 | 0 | 0.364 | 1 | 1 | cs | TRUE
12 | LV_3443-14_0_4_line_12 |  | 11 | 13 | 0.037384 | 0.125 | 0.08 | 261 | 0 | 0.364 | 1 | 1 | cs | TRUE
13 | LV_3443-14_0_4_line_13 |  | 12 | 22 | 0.01746 | 0.125 | 0.08 | 261 | 0 | 0.364 | 1 | 1 | cs | TRUE
14 | LV_3443-14_0_4_line_14 |  | 13 | 23 | 0.014074 | 0.125 | 0.08 | 261 | 0 | 0.364 | 1 | 1 | cs | TRUE
15 | LV_3443-14_0_4_line_15 |  | 14 | 15 | 0.036039 | 0.125 | 0.08 | 261 | 0 | 0.364 | 1 | 1 | cs | TRUE
16 | LV_3443-14_0_4_line_16 |  | 14 | 16 | 0.0060983 | 0.125 | 0.08 | 261 | 0 | 0.364 | 1 | 1 | cs | TRUE
17 | LV_3443-14_0_4_line_17 |  | 15 | 17 | 0.00088754 | 0.125 | 0.08 | 261 | 0 | 0.364 | 1 | 1 | cs | TRUE
18 | LV_3443-14_0_4_line_18 |  | 16 | 18 | 0.03046 | 0.125 | 0.08 | 261 | 0 | 0.364 | 1 | 1 | cs | TRUE
19 | LV_3443-14_0_4_line_19 |  | 17 | 19 | 0.042497 | 0.125 | 0.08 | 261 | 0 | 0.364 | 1 | 1 | cs | TRUE
20 | LV_3443-14_0_4_line_20 |  | 18 | 20 | 0.010798 | 0.125 | 0.08 | 261 | 0 | 0.364 | 1 | 1 | cs | TRUE
21 | LV_3443-14_0_4_line_21 |  | 19 | 21 | 0.020492 | 0.125 | 0.08 | 261 | 0 | 0.364 | 1 | 1 | cs | TRUE
22 | LV_3443-14_0_4_line_22 |  | 21 | 39 | 0.00512 | 0.125 | 0.08 | 261 | 0 | 0.364 | 1 | 1 | cs | TRUE
23 | LV_3443-14_0_4_line_23 |  | 21 | 38 | 0.026592 | 0.125 | 0.08 | 261 | 0 | 0.364 | 1 | 1 | cs | TRUE
24 | LV_3443-14_0_4_line_24 |  | 22 | 45 | 0.017377 | 0.125 | 0.08 | 261 | 0 | 0.364 | 1 | 1 | cs | TRUE
25 | LV_3443-14_0_4_line_25 |  | 23 | 26 | 0.027215 | 0.125 | 0.08 | 261 | 0 | 0.364 | 1 | 3 | cs | TRUE
26 | LV_3443-14_0_4_line_26 |  | 23 | 24 | 0.0127 | 0.125 | 0.08 | 261 | 0 | 0.364 | 1 | 3 | cs | TRUE
27 | LV_3443-14_0_4_line_27 |  | 24 | 25 | 0.017818 | 0.125 | 0.08 | 261 | 0 | 0.364 | 1 | 3 | cs | TRUE
28 | LV_3443-14_0_4_line_28 |  | 25 | 27 | 0.037022 | 0.125 | 0.08 | 261 | 0 | 0.364 | 1 | 1 | cs | TRUE
29 | LV_3443-14_0_4_line_29 |  | 25 | 28 | 0.028213 | 0.125 | 0.08 | 261 | 0 | 0.364 | 1 | 3 | cs | TRUE
30 | LV_3443-14_0_4_line_30 |  | 26 | 29 | 0.0030322 | 0.125 | 0.08 | 261 | 0 | 0.364 | 1 | 3 | cs | TRUE
31 | LV_3443-14_0_4_line_31 |  | 27 | 30 | 0.0011692 | 0.125 | 0.08 | 261 | 0 | 0.364 | 1 | 1 | cs | TRUE
32 | LV_3443-14_0_4_line_32 |  | 27 | 31 | 0.027033 | 0.125 | 0.08 | 261 | 0 | 0.364 | 1 | 1 | cs | TRUE
33 | LV_3443-14_0_4_line_33 |  | 28 | 32 | 0.020653 | 0.125 | 0.08 | 261 | 0 | 0.364 | 1 | 2 | cs | TRUE
34 | LV_3443-14_0_4_line_34 |  | 29 | 33 | 0.0053983 | 0.125 | 0.08 | 261 | 0 | 0.364 | 1 | 3 | cs | TRUE
35 | LV_3443-14_0_4_line_35 |  | 31 | 34 | 0.023202 | 0.125 | 0.08 | 261 | 0 | 0.364 | 1 | 1 | cs | TRUE
36 | LV_3443-14_0_4_line_36 |  | 32 | 35 | 0.021914 | 0.125 | 0.08 | 261 | 0 | 0.364 | 1 | 1 | cs | TRUE
37 | LV_3443-14_0_4_line_37 |  | 32 | 36 | 0.044531 | 0.125 | 0.08 | 261 | 0 | 0.364 | 1 | 1 | cs | TRUE
38 | LV_3443-14_0_4_line_38 |  | 33 | 49 | 0.01857 | 0.125 | 0.08 | 261 | 0 | 0.364 | 1 | 3 | cs | TRUE
39 | LV_3443-14_0_4_line_39 |  | 34 | 37 | 0.021925 | 0.125 | 0.08 | 261 | 0 | 0.364 | 1 | 1 | cs | TRUE
40 | LV_3443-14_0_4_line_40 |  | 35 | 63 | 0.004405 | 0.125 | 0.08 | 261 | 0 | 0.364 | 1 | 1 | cs | TRUE
41 | LV_3443-14_0_4_line_41 |  | 36 | 62 | 0.0092926 | 0.125 | 0.08 | 261 | 0 | 0.364 | 1 | 1 | cs | TRUE
42 | LV_3443-14_0_4_line_42 |  | 37 | 38 | 0.002139 | 0.125 | 0.08 | 261 | 0 | 0.364 | 1 | 1 | cs | TRUE
43 | LV_3443-14_0_4_line_43 |  | 40 | 41 | 0.0028081 | 0.125 | 0.08 | 261 | 0 | 0.364 | 1 | 1 | cs | TRUE
44 | LV_3443-14_0_4_line_44 |  | 41 | 42 | 0.017835 | 0.125 | 0.08 | 261 | 0 | 0.364 | 1 | 1 | cs | TRUE
45 | LV_3443-14_0_4_line_45 |  | 42 | 45 | 0.022005 | 0.125 | 0.08 | 261 | 0 | 0.364 | 1 | 1 | cs | TRUE
46 | LV_3443-14_0_4_line_46 |  | 43 | 44 | 0.00034254 | 0.125 | 0.08 | 261 | 0 | 0.364 | 1 | 1 | cs | TRUE
47 | LV_3443-14_0_4_line_47 |  | 44 | 46 | 0.026724 | 0.125 | 0.08 | 261 | 0 | 0.364 | 1 | 1 | cs | TRUE
48 | LV_3443-14_0_4_line_48 |  | 46 | 58 | 0.002739 | 0.125 | 0.08 | 261 | 0 | 0.364 | 1 | 1 | cs | TRUE
49 | LV_3443-14_0_4_line_49 |  | 47 | 48 | 0.0056585 | 0.125 | 0.08 | 261 | 0 | 0.364 | 1 | 1 | cs | TRUE
50 | LV_3443-14_0_4_line_50 |  | 48 | 52 | 0.0037464 | 0.125 | 0.08 | 261 | 0 | 0.364 | 1 | 1 | cs | TRUE
51 | LV_3443-14_0_4_line_51 |  | 49 | 50 | 0.0093286 | 0.125 | 0.08 | 261 | 0 | 0.364 | 1 | 1 | cs | TRUE
52 | LV_3443-14_0_4_line_52 |  | 50 | 51 | 0.0013504 | 0.125 | 0.08 | 261 | 0 | 0.364 | 1 | 1 | cs | TRUE
53 | LV_3443-14_0_4_line_53 |  | 51 | 52 | 0.02456 | 0.125 | 0.08 | 261 | 0 | 0.364 | 1 | 1 | cs | TRUE
54 | LV_3443-14_0_4_line_54 |  | 53 | 54 | 0.00037334 | 0.125 | 0.08 | 261 | 0 | 0.364 | 1 | 1 | cs | TRUE
55 | LV_3443-14_0_4_line_55 |  | 53 | 55 | 6.2857e-05 | 0.125 | 0.08 | 261 | 0 | 0.364 | 1 | 1 | cs | TRUE
56 | LV_3443-14_0_4_line_56 |  | 54 | 56 | 0.026628 | 0.125 | 0.08 | 261 | 0 | 0.364 | 1 | 1 | cs | TRUE
57 | LV_3443-14_0_4_line_57 |  | 55 | 57 | 0.0031314 | 0.125 | 0.08 | 261 | 0 | 0.364 | 1 | 1 | cs | TRUE
58 | LV_3443-14_0_4_line_58 |  | 56 | 58 | 0.005869 | 0.125 | 0.08 | 261 | 0 | 0.364 | 1 | 1 | cs | TRUE
59 | LV_3443-14_0_4_line_59 |  | 57 | 59 | 0.022877 | 0.125 | 0.08 | 261 | 0 | 0.364 | 1 | 1 | cs | TRUE
60 | LV_3443-14_0_4_line_60 |  | 59 | 60 | 0.0060372 | 0.125 | 0.08 | 261 | 0 | 0.364 | 1 | 1 | cs | TRUE
61 | LV_3443-14_0_4_line_61 |  | 60 | 61 | 0.017984 | 0.125 | 0.08 | 261 | 0 | 0.364 | 1 | 1 | cs | TRUE
62 | LV_3443-14_0_4_line_62 |  | 61 | 62 | 0.01827 | 0.125 | 0.08 | 261 | 0 | 0.364 | 1 | 1 | cs | TRUE
63 | LV_3443-14_0_4_line_63 |  | 63 | 64 | 0.0086995 | 0.125 | 0.08 | 261 | 0 | 0.364 | 1 | 1 | cs | TRUE
64 | LV_3443-14_0_4_line_64 |  | 64 | 65 | 0.01821 | 0.125 | 0.08 | 261 | 0 | 0.364 | 1 | 1 | cs | TRUE
65 | LV_3443-14_0_4_line_65 |  | 65 | 66 | 0.029764 | 0.125 | 0.08 | 261 | 0 | 0.364 | 1 | 1 | cs | TRUE
66 | LV_3443-14_0_4_line_66 |  | 66 | 67 | 0.015268 | 0.125 | 0.08 | 261 | 0 | 0.364 | 1 | 1 | cs | TRUE
67 | LV_3443-14_0_4_line_67 |  | 67 | 68 | 0.021322 | 0.125 | 0.08 | 261 | 0 | 0.364 | 1 | 1 | cs | TRUE
68 | LV_3443-14_0_4_line_68 |  | 67 | 69 | 0.019395 | 0.125 | 0.08 | 261 | 0 | 0.364 | 1 | 1 | cs | TRUE
69 | LV_3443-14_0_4_line_69 |  | 68 | 72 | 0.020241 | 0.125 | 0.08 | 261 | 0 | 0.364 | 1 | 1 | cs | TRUE
70 | LV_3443-14_0_4_line_70 |  | 69 | 71 | 0.014628 | 0.125 | 0.08 | 261 | 0 | 0.364 | 1 | 1 | cs | TRUE
71 | LV_3443-14_0_4_line_71 |  | 70 | 71 | 0.0073138 | 0.125 | 0.08 | 261 | 0 | 0.364 | 1 | 1 | cs | TRUE
72 | LV_3443-14_0_4_line_72 |  | 72 | 73 | 0.0043918 | 0.125 | 0.08 | 261 | 0 | 0.364 | 1 | 1 | cs | TRUE
73 | LV_3443-14_0_4_line_73 |  | 73 | 82 | 0.023587 | 0.125 | 0.08 | 261 | 0 | 0.364 | 1 | 1 | cs | TRUE
74 | LV_3443-14_0_4_line_74 |  | 74 | 75 | 0.018349 | 0.125 | 0.08 | 261 | 0 | 0.364 | 1 | 1 | cs | TRUE
75 | LV_3443-14_0_4_line_75 |  | 74 | 76 | 0.022974 | 0.125 | 0.08 | 261 | 0 | 0.364 | 1 | 1 | cs | TRUE
76 | LV_3443-14_0_4_line_76 |  | 75 | 77 | 0.023622 | 0.125 | 0.08 | 261 | 0 | 0.364 | 1 | 1 | cs | TRUE
77 | LV_3443-14_0_4_line_77 |  | 77 | 78 | 0.0046926 | 0.125 | 0.08 | 261 | 0 | 0.364 | 1 | 1 | cs | TRUE
78 | LV_3443-14_0_4_line_78 |  | 78 | 79 | 0.015992 | 0.125 | 0.08 | 261 | 0 | 0.364 | 1 | 1 | cs | TRUE
79 | LV_3443-14_0_4_line_79 |  | 78 | 80 | 0.034216 | 0.125 | 0.08 | 261 | 0 | 0.364 | 1 | 1 | cs | TRUE
80 | LV_3443-14_0_4_line_80 |  | 78 | 81 | 0.041521 | 0.125 | 0.08 | 261 | 0 | 0.364 | 1 | 1 | cs | TRUE
81 | LV_3443-14_0_4_line_81 |  | 79 | 83 | 0.018207 | 0.125 | 0.08 | 261 | 0 | 0.364 | 1 | 1 | cs | TRUE
82 | LV_3443-14_0_4_line_82 |  | 80 | 86 | 0.015808 | 0.125 | 0.08 | 261 | 0 | 0.364 | 1 | 1 | cs | TRUE
83 | LV_3443-14_0_4_line_83 |  | 81 | 87 | 0.015834 | 0.125 | 0.08 | 261 | 0 | 0.364 | 1 | 1 | cs | TRUE
84 | LV_3443-14_0_4_line_84 |  | 82 | 83 | 0.02652 | 0.125 | 0.08 | 261 | 0 | 0.364 | 1 | 1 | cs | TRUE
85 | LV_3443-14_0_4_line_85 |  | 83 | 84 | 0.008242 | 0.125 | 0.08 | 261 | 0 | 0.364 | 1 | 1 | cs | TRUE
86 | LV_3443-14_0_4_line_86 |  | 84 | 85 | 0.0092598 | 0.125 | 0.08 | 261 | 0 | 0.364 | 1 | 1 | cs | TRUE
87 | LV_3443-14_0_4_line_87 |  | 85 | 96 | 0.025778 | 0.125 | 0.08 | 261 | 0 | 0.364 | 1 | 1 | cs | TRUE
88 | LV_3443-14_0_4_line_88 |  | 87 | 88 | 0.021008 | 0.125 | 0.08 | 261 | 0 | 0.364 | 1 | 1 | cs | TRUE
89 | LV_3443-14_0_4_line_89 |  | 88 | 89 | 0.016377 | 0.125 | 0.08 | 261 | 0 | 0.364 | 1 | 1 | cs | TRUE
90 | LV_3443-14_0_4_line_90 |  | 89 | 90 | 0.021051 | 0.125 | 0.08 | 261 | 0 | 0.364 | 1 | 1 | cs | TRUE
91 | LV_3443-14_0_4_line_91 |  | 90 | 93 | 0.01615 | 0.125 | 0.08 | 261 | 0 | 0.364 | 1 | 1 | cs | TRUE
92 | LV_3443-14_0_4_line_92 |  | 90 | 91 | 0.0045594 | 0.125 | 0.08 | 261 | 0 | 0.364 | 1 | 1 | cs | TRUE
93 | LV_3443-14_0_4_line_93 |  | 91 | 92 | 0.030302 | 0.125 | 0.08 | 261 | 0 | 0.364 | 1 | 1 | cs | TRUE
94 | LV_3443-14_0_4_line_94 |  | 92 | 99 | 0.048558 | 0.125 | 0.08 | 261 | 0 | 0.364 | 1 | 1 | cs | TRUE
95 | LV_3443-14_0_4_line_95 |  | 92 | 97 | 0.032861 | 0.125 | 0.08 | 261 | 0 | 0.364 | 1 | 1 | cs | TRUE
96 | LV_3443-14_0_4_line_96 |  | 93 | 94 | 0.004534 | 0.125 | 0.08 | 261 | 0 | 0.364 | 1 | 1 | cs | TRUE
97 | LV_3443-14_0_4_line_97 |  | 93 | 95 | 0.020041 | 0.125 | 0.08 | 261 | 0 | 0.364 | 1 | 1 | cs | TRUE
98 | LV_3443-14_0_4_line_98 |  | 96 | 101 | 0.024694 | 0.125 | 0.08 | 261 | 0 | 0.364 | 1 | 1 | cs | TRUE
99 | LV_3443-14_0_4_line_99 |  | 97 | 98 | 0.0087689 | 0.125 | 0.08 | 261 | 0 | 0.364 | 1 | 1 | cs | TRUE
100 | LV_3443-14_0_4_line_100 |  | 100 | 101 | 0.024045 | 0.125 | 0.08 | 261 | 0 | 0.364 | 1 | 1 | cs | TRUE

## trafo
| name | std_type | hv_bus | lv_bus | sn_mva | vn_hv_kv | vn_lv_kv | vk_percent | vkr_percent | pfe_kw | i0_percent | shift_degree | tap_side | tap_neutral | tap_min | tap_max | tap_step_percent | tap_step_degree | tap_pos | tap_phase_shifter | parallel | df | in_service
0 | LV_3443-14_0_4_trafo_40 | 0.63 MVA 20/0.4 kV | 102 | 49 | 0.63 | 20 | 0.4 | 6 | 1.206 | 1.65 | 0.2619 | 150 | hv | 0 | -2 | 2 | 2.5 | 0 | 0 | FALSE | 1 | 1 | TRUE

## line_geodata
| x0 | y0 | x1 | y1 | x2 | y2 | x3 | y3 | x4 | y4 | x5 | y5 | x6 | y6
0 | 2738899.2321 | 1253495.2324 | 2738862.6765 | 1253477.367
1 | 2738680.6282 | 1253264.4309 | 2738862.6765 | 1253477.367
2 | 2738680.6282 | 1253264.4309 | 2738682.849 | 1253260.7147
3 | 2738682.849 | 1253260.7147 | 2738690.1586 | 1253248.4837
4 | 2738489.6209 | 1253352.2458 | 2738488.6506 | 1253362.0192 | 2738486.9814 | 1253374.0928
5 | 2738489.6209 | 1253352.2458 | 2738490.2178 | 1253346.2345
6 | 2738485.5884 | 1253384.1681 | 2738486.9814 | 1253374.0928
7 | 2738493.2234 | 1253315.9612 | 2738490.2178 | 1253346.2345
8 | 2738485.5884 | 1253384.1681 | 2738487.1351 | 1253385.8169 | 2738488.0605 | 1253387.8849 | 2738488.2644 | 1253390.1362 | 2738487.7301 | 1253392.3257
9 | 2738457.093 | 1253312.1798 | 2738493.2234 | 1253315.9612
10 | 2738493.2234 | 1253315.9612 | 2738501.7025 | 1253316.6424
11 | 2738457.093 | 1253312.1798 | 2738470.4283 | 1253228.0253
12 | 2738501.7025 | 1253316.6424 | 2738538.9661 | 1253319.6362
13 | 2738474.1238 | 1253211.002 | 2738472.8367 | 1253219.7067 | 2738470.4283 | 1253228.0253
14 | 2738552.9951 | 1253320.7633 | 2738538.9661 | 1253319.6362
15 | 2738514.3056 | 1253453.2551 | 2738509.5401 | 1253450.3004 | 2738502.2995 | 1253448.1069 | 2738493.4254 | 1253446.687 | 2738493.018 | 1253446.6775 | 2738487.2156 | 1253445.285 | 2738479.7443 | 1253444.5764
16 | 2738473.6733 | 1253444.0005 | 2738479.7443 | 1253444.5764
17 | 2738515.0599 | 1253453.7228 | 2738514.3056 | 1253453.2551
18 | 2738473.6733 | 1253444.0005 | 2738470.9229 | 1253466.7017 | 2738467.1834 | 1253473.3098
19 | 2738544.895 | 1253433.6458 | 2738526.7846 | 1253457.566 | 2738518.32 | 1253455.7441 | 2738515.0599 | 1253453.7228
20 | 2738461.8654 | 1253482.7073 | 2738467.1834 | 1253473.3098
21 | 2738557.2646 | 1253417.3082 | 2738544.895 | 1253433.6458
22 | 2738552.9671 | 1253414.505 | 2738557.2646 | 1253417.3082
23 | 2738557.2646 | 1253417.3082 | 2738573.3198 | 1253396.1098
24 | 2738475.9931 | 1253193.7905 | 2738476.2355 | 1253196.7204 | 2738474.1238 | 1253211.002
25 | 2738552.9951 | 1253320.7633 | 2738557.0623 | 1253305.6778 | 2738561.7309 | 1253296.5007 | 2738561.7405 | 1253296.0895 | 2738562.1329 | 1253295.2979
26 | 2738552.9951 | 1253320.7633 | 2738565.5918 | 1253322.3772
27 | 2738583.2654 | 1253324.6416 | 2738565.5918 | 1253322.3772
28 | 2738618.1784 | 1253336.8809 | 2738601.6541 | 1253329.4763 | 2738583.2654 | 1253324.6416
29 | 2738583.2654 | 1253324.6416 | 2738593.5171 | 1253298.3566
30 | 2738562.1329 | 1253295.2979 | 2738563.4795 | 1253292.5812
31 | 2738618.1784 | 1253336.8809 | 2738619.1741 | 1253337.4939
32 | 2738618.1784 | 1253336.8809 | 2738601.8569 | 1253358.431
33 | 2738601.0217 | 1253279.1149 | 2738593.5171 | 1253298.3566
34 | 2738565.8771 | 1253287.7445 | 2738563.4795 | 1253292.5812
35 | 2738587.8485 | 1253376.9269 | 2738601.8569 | 1253358.431
36 | 2738601.0217 | 1253279.1149 | 2738607.6974 | 1253280.9394 | 2738622.6166 | 1253282.4343
37 | 2738601.0217 | 1253279.1149 | 2738604.5921 | 1253263.0057 | 2738606.6968 | 1253242.7584 | 2738606.7075 | 1253235.084
38 | 2738565.8771 | 1253287.7445 | 2738570.2419 | 1253278.9391 | 2738572.4466 | 1253270.48
39 | 2738587.8485 | 1253376.9269 | 2738574.6112 | 1253394.4046
40 | 2738622.6166 | 1253282.4343 | 2738626.8731 | 1253281.3004
41 | 2738606.7075 | 1253235.084 | 2738606.7204 | 1253225.7914
42 | 2738573.3198 | 1253396.1098 | 2738574.6112 | 1253394.4046
43 | 2738469.0675 | 1253151.9414 | 2738470.3629 | 1253154.4329
44 | 2738474.1023 | 1253171.8718 | 2738470.3629 | 1253154.4329 | 2738470.3629 | 1253154.4329
45 | 2738474.1023 | 1253171.8718 | 2738474.2289 | 1253172.4621 | 2738475.9931 | 1253193.7905
46 | 2738551.6872 | 1253109.2688 | 2738551.8989 | 1253109.5381
47 | 2738567.4709 | 1253131.2533 | 2738553.2202 | 1253111.219 | 2738551.8989 | 1253109.5381
48 | 2738567.4709 | 1253131.2533 | 2738569.0586 | 1253133.4853
49 | 2738572.6847 | 1253226.5143 | 2738573.8198 | 1253232.0578
50 | 2738573.8198 | 1253232.0578 | 2738574.5714 | 1253235.7281
51 | 2738572.4466 | 1253270.48 | 2738573.7999 | 1253265.2874 | 2738574.4535 | 1253261.3791
52 | 2738574.6762 | 1253260.0472 | 2738574.4535 | 1253261.3791
53 | 2738574.6762 | 1253260.0472 | 2738576.1524 | 1253251.2183 | 2738575.5908 | 1253240.7066 | 2738574.5714 | 1253235.7281
54 | 2738586.4434 | 1253160.8983 | 2738586.6109 | 1253161.232
55 | 2738586.6109 | 1253161.232 | 2738586.6391 | 1253161.2882
56 | 2738586.4434 | 1253160.8983 | 2738584.416 | 1253156.8576 | 2738574.4585 | 1253141.0767 | 2738572.4604 | 1253138.2678
57 | 2738586.6391 | 1253161.2882 | 2738588.0434 | 1253164.0871
58 | 2738569.0586 | 1253133.4853 | 2738572.4604 | 1253138.2678
59 | 2738598.2511 | 1253184.5559 | 2738598.1483 | 1253184.2264 | 2738588.0434 | 1253164.0871
60 | 2738600.0488 | 1253190.3192 | 2738598.2511 | 1253184.5559
61 | 2738600.0488 | 1253190.3192 | 2738604.173 | 1253203.5408 | 2738604.6698 | 1253207.6447
62 | 2738604.6698 | 1253207.6447 | 2738606.722 | 1253224.5977 | 2738606.7204 | 1253225.7914
63 | 2738635.2794 | 1253279.0608 | 2738626.8731 | 1253281.3004
64 | 2738635.2794 | 1253279.0608 | 2738635.2794 | 1253279.0608 | 2738644.3465 | 1253269.6755 | 2738646.4755 | 1253264.9745
65 | 2738658.5417 | 1253237.7742 | 2738657.5292 | 1253240.5681 | 2738646.4755 | 1253264.9745
66 | 2738663.7436 | 1253223.4199 | 2738658.5417 | 1253237.7742
67 | 2738663.7436 | 1253223.4199 | 2738669.92 | 1253205.6369 | 2738670.4292 | 1253203.1926
68 | 2738663.7436 | 1253223.4199 | 2738681.1548 | 1253231.9647
69 | 2738674.5574 | 1253183.377 | 2738670.4292 | 1253203.1926
70 | 2738681.1548 | 1253231.9647 | 2738689.0881 | 1253235.8581 | 2738691.2114 | 1253241.2461 | 2738691.2114 | 1253241.2461
71 | 2738690.1586 | 1253248.4837 | 2738690.1586 | 1253248.4837 | 2738691.2114 | 1253241.2461
72 | 2738675.4531 | 1253179.0776 | 2738674.5574 | 1253183.377
73 | 2738675.4531 | 1253179.0776 | 2738676.2906 | 1253175.0577 | 2738678.1657 | 1253155.6671
74 | 2738717.0101 | 1253180.8728 | 2738721.3481 | 1253173.5334 | 2738724.0456 | 1253164.0878 | 2738724.0456 | 1253164.0878
75 | 2738705.3204 | 1253200.6499 | 2738717.0101 | 1253180.8728
76 | 2738716.9253 | 1253142.7028 | 2738719.9639 | 1253145.3082 | 2738722.6292 | 1253150.442 | 2738724.314 | 1253158.1108 | 2738724.0456 | 1253164.0878
77 | 2738713.3629 | 1253139.6484 | 2738716.9253 | 1253142.7028
78 | 2738713.3629 | 1253139.6484 | 2738698.1245 | 1253134.798
79 | 2738713.3629 | 1253139.6484 | 2738721.7442 | 1253139.2443 | 2738745.724 | 1253148.8298
80 | 2738713.3629 | 1253139.6484 | 2738730.3345 | 1253101.7545
81 | 2738680.7754 | 1253129.2759 | 2738698.1245 | 1253134.798
82 | 2738760.4025 | 1253154.6973 | 2738745.724 | 1253148.8298
83 | 2738730.3345 | 1253101.7545 | 2738729.2189 | 1253096.0348 | 2738727.9249 | 1253086.1124
84 | 2738680.7754 | 1253129.2759 | 2738679.7178 | 1253139.6162 | 2738678.1657 | 1253155.6671
85 | 2738680.7754 | 1253129.2759 | 2738679.1909 | 1253121.1868
86 | 2738679.1909 | 1253121.1868 | 2738672.594 | 1253114.6888
87 | 2738653.706 | 1253097.1554 | 2738666.3298 | 1253108.5185 | 2738672.594 | 1253114.6888
88 | 2738731.2049 | 1253067.6662 | 2738729.1212 | 1253074.4348 | 2738726.4737 | 1253074.9844 | 2738727.9249 | 1253086.1124
89 | 2738731.2049 | 1253067.6662 | 2738737.1206 | 1253069.7177 | 2738747.0704 | 1253071.5414
90 | 2738768.0455 | 1253072.7671 | 2738751.2446 | 1253072.3065 | 2738747.0704 | 1253071.5414
91 | 2738770.5704 | 1253088.7188 | 2738768.0455 | 1253072.7671
92 | 2738768.0455 | 1253072.7671 | 2738772.5917 | 1253072.4201
93 | 2738794.6853 | 1253079.8866 | 2738792.7636 | 1253070.0881 | 2738780.8641 | 1253071.7886 | 2738772.5917 | 1253072.4201
94 | 2738794.6853 | 1253079.8866 | 2738805.7072 | 1253077.943 | 2738815.0295 | 1253075.7261 | 2738807.3739 | 1253060.3102 | 2738804.363 | 1253052.2099 | 2738803.9089 | 1253050.3346
95 | 2738794.6853 | 1253079.8866 | 2738796.0583 | 1253089.2608 | 2738796.6916 | 1253101.854 | 2738800.8753 | 1253103.7204 | 2738807.0722 | 1253103.746
96 | 2738768.4845 | 1253092.3622 | 2738769.4189 | 1253089.2145 | 2738770.5704 | 1253088.7188
97 | 2738787.6782 | 1253092.1894 | 2738786.0796 | 1253088.8933 | 2738784.2993 | 1253087.2279 | 2738779.4498 | 1253086.7138 | 2738773.1469 | 1253087.9784 | 2738770.5704 | 1253088.7188
98 | 2738635.3525 | 1253080.6349 | 2738653.706 | 1253097.1554
99 | 2738813.7386 | 1253106.947 | 2738812.3864 | 1253103.7679 | 2738807.0722 | 1253103.746
100 | 2738617.4809 | 1253064.5481 | 2738635.3525 | 1253080.6349

## bus_geodata
| x | y | coords
0 | 2738899.2321 | 1253495.2324
1 | 2738862.6765 | 1253477.367
2 | 2738680.6282 | 1253264.4309
3 | 2738682.849 | 1253260.7147
4 | 2738489.6209 | 1253352.2458
5 | 2738486.9814 | 1253374.0928
6 | 2738490.2178 | 1253346.2345
7 | 2738485.5884 | 1253384.1681
8 | 2738493.2234 | 1253315.9612
9 | 2738487.7301 | 1253392.3257
10 | 2738457.093 | 1253312.1798
11 | 2738501.7025 | 1253316.6424
12 | 2738470.4283 | 1253228.0253
13 | 2738538.9661 | 1253319.6362
14 | 2738479.7443 | 1253444.5764
15 | 2738514.3056 | 1253453.2551
16 | 2738473.6733 | 1253444.0005
17 | 2738515.0599 | 1253453.7228
18 | 2738467.1834 | 1253473.3098
19 | 2738544.895 | 1253433.6458
20 | 2738461.8654 | 1253482.7073
21 | 2738557.2646 | 1253417.3082
22 | 2738474.1238 | 1253211.002
23 | 2738552.9951 | 1253320.7633
24 | 2738565.5918 | 1253322.3772
25 | 2738583.2654 | 1253324.6416
26 | 2738562.1329 | 1253295.2979
27 | 2738618.1784 | 1253336.8809
28 | 2738593.5171 | 1253298.3566
29 | 2738563.4795 | 1253292.5812
30 | 2738619.1741 | 1253337.4939
31 | 2738601.8569 | 1253358.431
32 | 2738601.0217 | 1253279.1149
33 | 2738565.8771 | 1253287.7445
34 | 2738587.8485 | 1253376.9269
35 | 2738622.6166 | 1253282.4343
36 | 2738606.7075 | 1253235.084
37 | 2738574.6112 | 1253394.4046
38 | 2738573.3198 | 1253396.1098
39 | 2738552.9671 | 1253414.505
40 | 2738469.0675 | 1253151.9414
41 | 2738470.3629 | 1253154.4329
42 | 2738474.1023 | 1253171.8718
43 | 2738551.6872 | 1253109.2688
44 | 2738551.8989 | 1253109.5381
45 | 2738475.9931 | 1253193.7905
46 | 2738567.4709 | 1253131.2533
47 | 2738572.6847 | 1253226.5143
48 | 2738573.8198 | 1253232.0578
49 | 2738572.4466 | 1253270.48
50 | 2738574.4535 | 1253261.3791
51 | 2738574.6762 | 1253260.0472
52 | 2738574.5714 | 1253235.7281
53 | 2738586.6109 | 1253161.232
54 | 2738586.4434 | 1253160.8983
55 | 2738586.6391 | 1253161.2882
56 | 2738572.4604 | 1253138.2678
57 | 2738588.0434 | 1253164.0871
58 | 2738569.0586 | 1253133.4853
59 | 2738598.2511 | 1253184.5559
60 | 2738600.0488 | 1253190.3192
61 | 2738604.6698 | 1253207.6447
62 | 2738606.7204 | 1253225.7914
63 | 2738626.8731 | 1253281.3004
64 | 2738635.2794 | 1253279.0608
65 | 2738646.4755 | 1253264.9745
66 | 2738658.5417 | 1253237.7742
67 | 2738663.7436 | 1253223.4199
68 | 2738670.4292 | 1253203.1926
69 | 2738681.1548 | 1253231.9647
70 | 2738690.1586 | 1253248.4837
71 | 2738691.2114 | 1253241.2461
72 | 2738674.5574 | 1253183.377
73 | 2738675.4531 | 1253179.0776
74 | 2738717.0101 | 1253180.8728
75 | 2738724.0456 | 1253164.0878
76 | 2738705.3204 | 1253200.6499
77 | 2738716.9253 | 1253142.7028
78 | 2738713.3629 | 1253139.6484
79 | 2738698.1245 | 1253134.798
80 | 2738745.724 | 1253148.8298
81 | 2738730.3345 | 1253101.7545
82 | 2738678.1657 | 1253155.6671
83 | 2738680.7754 | 1253129.2759
84 | 2738679.1909 | 1253121.1868
85 | 2738672.594 | 1253114.6888
86 | 2738760.4025 | 1253154.6973
87 | 2738727.9249 | 1253086.1124
88 | 2738731.2049 | 1253067.6662
89 | 2738747.0704 | 1253071.5414
90 | 2738768.0455 | 1253072.7671
91 | 2738772.5917 | 1253072.4201
92 | 2738794.6853 | 1253079.8866
93 | 2738770.5704 | 1253088.7188
94 | 2738768.4845 | 1253092.3622
95 | 2738787.6782 | 1253092.1894
96 | 2738653.706 | 1253097.1554
97 | 2738807.0722 | 1253103.746
98 | 2738813.7386 | 1253106.947
99 | 2738803.9089 | 1253050.3346
100 | 2738617.4809 | 1253064.548
101 | 2738635.3525 | 1253080.6349
102 | 2738572.6847 | 1253226.5143

## line_std_types
| c_nf_per_km | r_ohm_per_km | x_ohm_per_km | max_i_ka | type | q_mm2 | alpha | voltage_rating
NAYY 4x50 SE | 210 | 0.642 | 0.083 | 0.142 | cs | 50 | 0.00403 | LV
NAYY 4x120 SE | 264 | 0.225 | 0.08 | 0.242 | cs | 120 | 0.00403 | LV
NAYY 4x150 SE | 261 | 0.208 | 0.08 | 0.27 | cs | 150 | 0.00403 | LV
NA2XS2Y 1x95 RM/25 12/20 kV | 216 | 0.313 | 0.132 | 0.252 | cs | 95 | 0.00403 | MV
NA2XS2Y 1x185 RM/25 12/20 kV | 273 | 0.161 | 0.117 | 0.362 | cs | 185 | 0.00403 | MV
NA2XS2Y 1x240 RM/25 12/20 kV | 304 | 0.122 | 0.112 | 0.421 | cs | 240 | 0.00403 | MV
NA2XS2Y 1x95 RM/25 6/10 kV | 315 | 0.313 | 0.123 | 0.249 | cs | 95 | 0.00403 | MV
NA2XS2Y 1x185 RM/25 6/10 kV | 406 | 0.161 | 0.11 | 0.358 | cs | 185 | 0.00403 | MV
NA2XS2Y 1x240 RM/25 6/10 kV | 456 | 0.122 | 0.105 | 0.416 | cs | 240 | 0.00403 | MV
NA2XS2Y 1x150 RM/25 12/20 kV | 250 | 0.206 | 0.116 | 0.319 | cs | 150 | 0.00403 | MV
NA2XS2Y 1x120 RM/25 12/20 kV | 230 | 0.253 | 0.119 | 0.283 | cs | 120 | 0.00403 | MV
NA2XS2Y 1x70 RM/25 12/20 kV | 190 | 0.443 | 0.132 | 0.22 | cs | 70 | 0.00403 | MV
NA2XS2Y 1x150 RM/25 6/10 kV | 360 | 0.206 | 0.11 | 0.315 | cs | 150 | 0.00403 | MV
NA2XS2Y 1x120 RM/25 6/10 kV | 340 | 0.253 | 0.113 | 0.28 | cs | 120 | 0.00403 | MV
NA2XS2Y 1x70 RM/25 6/10 kV | 280 | 0.443 | 0.123 | 0.217 | cs | 70 | 0.00403 | MV
N2XS(FL)2Y 1x120 RM/35 64/110 kV | 112 | 0.153 | 0.166 | 0.366 | cs | 120 | 0.00393 | HV
N2XS(FL)2Y 1x185 RM/35 64/110 kV | 125 | 0.099 | 0.156 | 0.457 | cs | 185 | 0.00393 | HV
N2XS(FL)2Y 1x240 RM/35 64/110 kV | 135 | 0.075 | 0.149 | 0.526 | cs | 240 | 0.00393 | HV
N2XS(FL)2Y 1x300 RM/35 64/110 kV | 144 | 0.06 | 0.144 | 0.588 | cs | 300 | 0.00393 | HV
15-AL1/3-ST1A 0.4 | 11 | 1.8769 | 0.35 | 0.105 | ol | 16 | 0.00403 | LV
24-AL1/4-ST1A 0.4 | 11.25 | 1.2012 | 0.335 | 0.14 | ol | 24 | 0.00403 | LV
48-AL1/8-ST1A 0.4 | 12.2 | 0.5939 | 0.3 | 0.21 | ol | 48 | 0.00403 | LV
94-AL1/15-ST1A 0.4 | 13.2 | 0.306 | 0.29 | 0.35 | ol | 94 | 0.00403 | LV
34-AL1/6-ST1A 10.0 | 9.7 | 0.8342 | 0.36 | 0.17 | ol | 34 | 0.00403 | MV
48-AL1/8-ST1A 10.0 | 10.1 | 0.5939 | 0.35 | 0.21 | ol | 48 | 0.00403 | MV
70-AL1/11-ST1A 10.0 | 10.4 | 0.4132 | 0.339 | 0.29 | ol | 70 | 0.00403 | MV
94-AL1/15-ST1A 10.0 | 10.75 | 0.306 | 0.33 | 0.35 | ol | 94 | 0.00403 | MV
122-AL1/20-ST1A 10.0 | 11.1 | 0.2376 | 0.323 | 0.41 | ol | 122 | 0.00403 | MV
149-AL1/24-ST1A 10.0 | 11.25 | 0.194 | 0.315 | 0.47 | ol | 149 | 0.00403 | MV
34-AL1/6-ST1A 20.0 | 9.15 | 0.8342 | 0.382 | 0.17 | ol | 34 | 0.00403 | MV
48-AL1/8-ST1A 20.0 | 9.5 | 0.5939 | 0.372 | 0.21 | ol | 48 | 0.00403 | MV
70-AL1/11-ST1A 20.0 | 9.7 | 0.4132 | 0.36 | 0.29 | ol | 70 | 0.00403 | MV
94-AL1/15-ST1A 20.0 | 10 | 0.306 | 0.35 | 0.35 | ol | 94 | 0.00403 | MV
122-AL1/20-ST1A 20.0 | 10.3 | 0.2376 | 0.344 | 0.41 | ol | 122 | 0.00403 | MV
149-AL1/24-ST1A 20.0 | 10.5 | 0.194 | 0.337 | 0.47 | ol | 149 | 0.00403 | MV
184-AL1/30-ST1A 20.0 | 10.75 | 0.1571 | 0.33 | 0.535 | ol | 184 | 0.00403 | MV
243-AL1/39-ST1A 20.0 | 11 | 0.1188 | 0.32 | 0.645 | ol | 243 | 0.00403 | MV
48-AL1/8-ST1A 110.0 | 8 | 0.5939 | 0.46 | 0.21 | ol | 48 | 0.00403 | HV
70-AL1/11-ST1A 110.0 | 8.4 | 0.4132 | 0.45 | 0.29 | ol | 70 | 0.00403 | HV
94-AL1/15-ST1A 110.0 | 8.65 | 0.306 | 0.44 | 0.35 | ol | 94 | 0.00403 | HV
122-AL1/20-ST1A 110.0 | 8.5 | 0.2376 | 0.43 | 0.41 | ol | 122 | 0.00403 | HV
149-AL1/24-ST1A 110.0 | 8.75 | 0.194 | 0.41 | 0.47 | ol | 149 | 0.00403 | HV
184-AL1/30-ST1A 110.0 | 8.8 | 0.1571 | 0.4 | 0.535 | ol | 184 | 0.00403 | HV
243-AL1/39-ST1A 110.0 | 9 | 0.1188 | 0.39 | 0.645 | ol | 243 | 0.00403 | HV
305-AL1/39-ST1A 110.0 | 9.2 | 0.0949 | 0.38 | 0.74 | ol | 305 | 0.00403 | HV
490-AL1/64-ST1A 110.0 | 9.75 | 0.059 | 0.37 | 0.96 | ol | 490 | 0.00403 | HV
679-AL1/86-ST1A 110.0 | 9.95 | 0.042 | 0.36 | 1.15 | ol | 679 | 0.00403 | HV
490-AL1/64-ST1A 220.0 | 10 | 0.059 | 0.285 | 0.96 | ol | 490 | 0.00403 | HV
679-AL1/86-ST1A 220.0 | 11.7 | 0.042 | 0.275 | 1.15 | ol | 679 | 0.00403 | HV
490-AL1/64-ST1A 380.0 | 11 | 0.059 | 0.253 | 0.96 | ol | 490 | 0.00403 | HV
679-AL1/86-ST1A 380.0 | 14.6 | 0.042 | 0.25 | 1.15 | ol | 679 | 0.00403 | HV

## trafo_std_types
| i0_percent | pfe_kw | vkr_percent | sn_mva | vn_lv_kv | vn_hv_kv | vk_percent | shift_degree | vector_group | tap_side | tap_neutral | tap_min | tap_max | tap_step_degree | tap_step_percent | tap_phase_shifter
160 MVA 380/110 kV | 0.06 | 60 | 0.25 | 160 | 110 | 380 | 12.2 | 0 | Yy0 | hv | 0 | -9 | 9 | 0 | 1.5 | FALSE
100 MVA 220/110 kV | 0.06 | 55 | 0.26 | 100 | 110 | 220 | 12 | 0 | Yy0 | hv | 0 | -9 | 9 | 0 | 1.5 | FALSE
63 MVA 110/20 kV | 0.04 | 22 | 0.32 | 63 | 20 | 110 | 18 | 150 | YNd5 | hv | 0 | -9 | 9 | 0 | 1.5 | FALSE
40 MVA 110/20 kV | 0.05 | 18 | 0.34 | 40 | 20 | 110 | 16.2 | 150 | YNd5 | hv | 0 | -9 | 9 | 0 | 1.5 | FALSE
25 MVA 110/20 kV | 0.07 | 14 | 0.41 | 25 | 20 | 110 | 12 | 150 | YNd5 | hv | 0 | -9 | 9 | 0 | 1.5 | FALSE
63 MVA 110/10 kV | 0.04 | 22 | 0.32 | 63 | 10 | 110 | 18 | 150 | YNd5 | hv | 0 | -9 | 9 | 0 | 1.5 | FALSE
40 MVA 110/10 kV | 0.05 | 18 | 0.34 | 40 | 10 | 110 | 16.2 | 150 | YNd5 | hv | 0 | -9 | 9 | 0 | 1.5 | FALSE
25 MVA 110/10 kV | 0.07 | 14 | 0.41 | 25 | 10 | 110 | 12 | 150 | YNd5 | hv | 0 | -9 | 9 | 0 | 1.5 | FALSE
0.25 MVA 20/0.4 kV | 0.32 | 0.8 | 1.44 | 0.25 | 0.4 | 20 | 6 | 150 | Yzn5 | hv | 0 | -2 | 2 | 0 | 2.5 | FALSE
0.4 MVA 20/0.4 kV | 0.3375 | 1.35 | 1.425 | 0.4 | 0.4 | 20 | 6 | 150 | Dyn5 | hv | 0 | -2 | 2 | 0 | 2.5 | FALSE
0.63 MVA 20/0.4 kV | 0.2619 | 1.65 | 1.206 | 0.63 | 0.4 | 20 | 6 | 150 | Dyn5 | hv | 0 | -2 | 2 | 0 | 2.5 | FALSE
0.25 MVA 10/0.4 kV | 0.24 | 0.6 | 1.2 | 0.25 | 0.4 | 10 | 4 | 150 | Dyn5 | hv | 0 | -2 | 2 | 0 | 2.5 | FALSE
0.4 MVA 10/0.4 kV | 0.2375 | 0.95 | 1.325 | 0.4 | 0.4 | 10 | 4 | 150 | Dyn5 | hv | 0 | -2 | 2 | 0 | 2.5 | FALSE
0.63 MVA 10/0.4 kV | 0.1873 | 1.18 | 1.0794 | 0.63 | 0.4 | 10 | 4 | 150 | Dyn5 | hv | 0 | -2 | 2 | 0 | 2.5 | FALSE

## trafo3w_std_types
| sn_hv_mva | sn_mv_mva | sn_lv_mva | vn_hv_kv | vn_mv_kv | vn_lv_kv | vk_hv_percent | vk_mv_percent | vk_lv_percent | vkr_hv_percent | vkr_mv_percent | vkr_lv_percent | pfe_kw | i0_percent | shift_mv_degree | shift_lv_degree | vector_group | tap_side | tap_neutral | tap_min | tap_max | tap_step_percent
63/25/38 MVA 110/20/10 kV | 63 | 25 | 38 | 110 | 20 | 10 | 10.4 | 10.4 | 10.4 | 0.28 | 0.32 | 0.35 | 35 | 0.89 | 0 | 0 | YN0yn0yn0 | hv | 0 | -10 | 10 | 1.2
63/25/38 MVA 110/10/10 kV | 63 | 25 | 38 | 110 | 10 | 10 | 10.4 | 10.4 | 10.4 | 0.28 | 0.32 | 0.35 | 35 | 0.89 | 0 | 0 | YN0yn0yn0 | hv | 0 | -10 | 10 | 1.2

## fuse_std_types
| fuse_type | i_rated_a | t_avg | t_min | t_total | x_avg | x_min | x_total
HV 100A | HV 100A | 100 | 0 | [10.0, 3.64, 0.854, 0.281, 0.1, 0.0531, 0.022, 0.01] | [10.0, 4.267, 1.21, 0.403, 0.1, 0.058, 0.022, 0.01] | 0 | [300.0, 350.0, 450.0, 550.0, 700.0, 850.0, 1200.0, 1752.0] | [600.0, 700.0, 900.0, 1150.0, 1665.0, 2000.0, 3000.0, 4313.0]
HV 10A | HV 10A | 10 | 0 | [10.0, 1675.0, 0.344, 0.156, 0.1, 0.0417, 0.0171, 0.01] | [10.0, 1.3, 0.3, 0.155, 0.1, 0.0555, 0.023, 0.01] | 0 | [30.0, 32.0, 35.0, 37.0, 39.0, 50.0, 70.0, 88.0] | [60.0, 70.0, 80.0, 87.0, 94.0, 110.0, 150.0, 216.0]
HV 125A | HV 125A | 125 | 0 | [10.0, 1.82, 0.344, 0.1, 0.0467, 0.0269, 0.01] | [10.0, 2.478, 0.426, 0.1, 0.0427, 0.0211, 0.01] | 0 | [375.0, 500.0, 700.0, 925.0, 1200.0, 1500.0, 2341.0] | [750.0, 1000.0, 1500.0, 2200.0, 3000.0, 4000.0, 5765.0]
HV 160A | HV 160A | 160 | 0 | [10.0, 4.15, 1.03, 0.198, 0.1, 0.051, 0.0172, 0.01] | [10.0, 2.3, 0.734, 0.274, 0.1, 0.046, 0.0177, 0.01] | 0 | [480.0, 550.0, 700.0, 1000.0, 1260.0, 1600.0, 2500.0, 3227.0] | [960.0, 1300.0, 1700.0, 2200.0, 2996.0, 4000.0, 6000.0, 7946.0]
HV 16A | HV 16A | 16 | 0 | [10.0, 0.352, 0.164, 0.1, 0.0649, 0.0342, 0.01] | [10.0, 2.34, 0.722, 0.181, 0.1, 0.055, 0.0296, 0.01] | 0 | [48.0, 60.0, 65.0, 71.0, 80.0, 100.0, 162.0] | [96.0, 110.0, 125.0, 150.0, 168.0, 200.0, 250.0, 398.0]
HV 200A | HV 200A | 200 | 0 | [10.0, 4.267, 1.21, 0.403, 0.1, 0.058, 0.022, 0.01] | [10.0, 3.73, 1.654, 0.328, 0.1, 0.0531, 0.019, 0.01] | 0 | [600.0, 700.0, 900.0, 1150.0, 1665.0, 2000.0, 3000.0, 4313.0] | [1200.0, 1500.0, 1800.0, 2700.0, 3960.0, 5000.0, 7500.0, 10620.0]
HV 20A | HV 20A | 20 | 0 | [10.0, 1.3, 0.3, 0.155, 0.1, 0.0555, 0.023, 0.01] | [10.0, 1.3, 0.161, 0.1, 0.0611, 0.0399, 0.0141, 0.01] | 0 | [60.0, 70.0, 80.0, 87.0, 94.0, 110.0, 150.0, 216.0] | [120.0, 150.0, 200.0, 223.0, 260.0, 300.0, 450.0, 532.0]
HV 25A | HV 25A | 25 | 0 | [10.0, 2.512, 0.833, 0.299, 0.1, 0.0372, 0.0223, 0.01] | [10.0, 3.125, 0.597, 0.198, 0.1, 0.0378, 0.022, 0.01] | 0 | [75.0, 82.0, 90.0, 100.0, 124.0, 170.0, 200.0, 289.0] | [150.0, 170.0, 210.0, 250.0, 294.0, 400.0, 500.0, 711.0]
HV 31.5A | HV 31.5A | 31.5 | 0 | [10.0, 2.34, 0.722, 0.181, 0.1, 0.055, 0.0296, 0.01] | [10.0, 2.84, 0.368, 0.164, 0.1, 0.0621, 0.0378, 0.0195, 0.01] | 0 | [95.0, 110.0, 125.0, 150.0, 165.0, 200.0, 250.0, 390.0] | [189.0, 220.0, 300.0, 350.0, 393.0, 450.0, 530.0, 700.0, 960.0]
HV 40A | HV 40A | 40 | 0 | [10.0, 1.3, 0.161, 0.1, 0.0611, 0.0399, 0.0141, 0.01] | [10.0, 2.05, 0.369, 0.198, 0.1, 0.051, 0.0298, 0.01] | 0 | [120.0, 150.0, 200.0, 223.0, 260.0, 300.0, 450.0, 532.0] | [240.0, 300.0, 400.0, 450.0, 530.0, 650.0, 800.0, 1311.0]
HV 50A | HV 50A | 50 | 0 | [10.0, 3.215, 0.597, 0.198, 0.1, 0.0378, 0.022, 0.01] | [10.0, 3.64, 0.854, 0.281, 0.1, 0.0531, 0.022, 0.01] | 0 | [150.0, 170.0, 210.0, 250.0, 294.0, 400.0, 500.0, 711.0] | [300.0, 350.0, 450.0, 550.0, 700.0, 850.0, 1200.0, 1752.0]
HV 6.3A | HV 6.3A | 6.3 | 0 | [10.0, 1.39, 0.344, 0.168, 0.1, 0.056, 0.0263, 0.01] | [10.0, 1.711, 0.516, 0.198, 0.1, 0.0634, 0.0303, 0.01] | 0 | [19.0, 19.5, 20.4, 20.8, 22.0, 25.0, 32.0, 48.0] | [38.0, 40.0, 43.0, 48.0, 53.0, 60.0, 75.0, 118.0]
HV 63A | HV 63A | 63 | 0 | [10.0, 2.84, 0.368, 0.164, 0.1, 0.0621, 0.0378, 0.0195, 0.01] | [10.0, 1.82, 0.344, 0.1, 0.0467, 0.0269, 0.01] | 0 | [189.0, 220.0, 300.0, 350.0, 393.0, 450.0, 530.0, 700.0, 961.0] | [378.0, 500.0, 700.0, 934.0, 1200.0, 1500.0, 2366.0]
HV 80A | HV 80A | 80 | 0 | [10.0, 2.05, 0.369, 0.198, 0.1, 0.051, 0.0298, 0.01] | [10.0, 4.15, 1.03, 0.198, 0.1, 0.051, 0.0172, 0.01] | 0 | [240.0, 300.0, 400.0, 450.0, 530.0, 650.0, 800.0, 1311.0] | [480.0, 550.0, 700.0, 1000.0, 1260.0, 1600.0, 2500.0, 3227.0]
Siemens NH-1-100 | Siemens NH-1-100 | 100 | [5400.0, 2000.0, 400.0, 20.0, 1.0, 0.2, 0.012, 0.004] | 0 | 0 | [150.0, 190.0, 250.0, 430.0, 900.0, 1250.0, 2700.0, 3600.0] | 0 | 0
Siemens NH-1-125 | Siemens NH-1-125 | 125 | [4800.0, 120.0, 7.0, 0.1, 0.004] | 0 | 0 | [180.0, 400.0, 740.0, 2000.0, 4250.0] | 0 | 0
Siemens NH-1-16 | Siemens NH-1-16 | 16 | [4000.0, 400.0, 2.0, 0.1, 0.04, 0.01] | 0 | 0 | [26.0, 35.0, 75.0, 150.0, 200.0, 300.0] | 0 | 0
Siemens NH-1-160 | Siemens NH-1-160 | 160 | [4800.0, 120.0, 7.0, 0.1, 0.004] | 0 | 0 | [210.0, 500.0, 900.0, 2300.0, 5000.0] | 0 | 0
Siemens NH-1-25 | Siemens NH-1-25 | 25 | [4000.0, 1000.0, 10.0, 0.2, 0.02, 0.01] | 0 | 0 | [40.0, 50.0, 100.0, 210.0, 400.0, 500.0] | 0 | 0
Siemens NH-1-50 | Siemens NH-1-50 | 50 | [4000.0, 40.0, 4.0, 1.0, 0.02, 0.01] | 0 | 0 | [86.0, 200.0, 300.0, 400.0, 1000.0, 1280.0] | 0 | 0
Siemens NH-1-63 | Siemens NH-1-63 | 63 | [4000.0, 100.0, 10.0, 2.0, 0.04, 0.01] | 0 | 0 | [100.0, 200.0, 300.0, 400.0, 1000.0, 1500.0] | 0 | 0
Siemens NH-1-80 | Siemens NH-1-80 | 80 | [4800.0, 120.0, 7.0, 0.1, 0.01] | 0 | 0 | [150.58, 250.0, 450.0, 1150.0, 2470.0] | 0 | 0
Siemens NH-2-1000 | Siemens NH-2-1000 | 1000 | [4800.0, 120.0, 7.0, 0.1, 0.004] | 0 | 0 | [1900.0, 3500.0, 8400.0, 24000.0, 52000.0] | 0 | 0
Siemens NH-2-200 | Siemens NH-2-200 | 200 | [4800.0, 120.0, 7.0, 0.1, 0.004] | 0 | 0 | [280.0, 650.0, 1200.0, 3000.0, 7000.0] | 0 | 0
Siemens NH-2-224 | Siemens NH-2-224 | 224 | [4800.0, 120.0, 7.0, 0.2, 0.04, 0.004] | 0 | 0 | [400.0, 750.0, 1453.0, 3025.0, 4315.0, 7600.0] | 0 | 0
Siemens NH-2-250 | Siemens NH-2-250 | 250 | [4800.0, 120.0, 7.0, 0.1, 0.004] | 0 | 0 | [450.0, 800.0, 1650.0, 4000.0, 8500.0] | 0 | 0
Siemens NH-2-315 | Siemens NH-2-315 | 315 | [4800.0, 120.0, 7.0, 0.1, 0.004] | 0 | 0 | [550.0, 920.0, 1900.0, 5000.0, 11000.0] | 0 | 0
Siemens NH-2-355 | Siemens NH-2-355 | 355 | [4800.0, 120.0, 6.0, 0.1, 0.004] | 0 | 0 | [650.0, 1116.27, 2350.0, 5840.0, 12790.0] | 0 | 0
Siemens NH-2-400 | Siemens NH-2-400 | 400 | [4800.0, 120.0, 7.0, 0.1, 0.004] | 0 | 0 | [720.0, 1350.0, 2800.0, 6500.0, 15000.0] | 0 | 0
Siemens NH-2-425 | Siemens NH-2-425 | 425 | [4800.0, 120.0, 7.0, 0.1, 0.004] | 0 | 0 | [850.0, 1500.0, 3050.0, 7500.0, 16500.0] | 0 | 0
Siemens NH-2-630 | Siemens NH-2-630 | 630 | [4800.0, 120.0, 7.0, 0.1, 0.004] | 0 | 0 | [1200.0, 2000.0, 4800.0, 12000.0, 26000.0] | 0 | 0

## dtypes
| element | column | dtype
0 | bus | name | object
1 | bus | vn_kv | float64
2 | bus | type | object
3 | bus | zone | object
4 | bus | in_service | bool
5 | load | name | object
6 | load | bus | uint32
7 | load | p_mw | float64
8 | load | q_mvar | float64
9 | load | const_z_percent | float64
10 | load | const_i_percent | float64
11 | load | sn_mva | float64
12 | load | scaling | float64
13 | load | in_service | bool
14 | load | type | object
15 | ext_grid | name | object
16 | ext_grid | bus | uint32
17 | ext_grid | vm_pu | float64
18 | ext_grid | va_degree | float64
19 | ext_grid | slack_weight | float64
20 | ext_grid | in_service | bool
21 | line | name | object
22 | line | std_type | object
23 | line | from_bus | uint32
24 | line | to_bus | uint32
25 | line | length_km | float64
26 | line | r_ohm_per_km | float64
27 | line | x_ohm_per_km | float64
28 | line | c_nf_per_km | float64
29 | line | g_us_per_km | float64
30 | line | max_i_ka | float64
31 | line | df | float64
32 | line | parallel | uint32
33 | line | type | object
34 | line | in_service | bool
35 | trafo | name | object
36 | trafo | std_type | object
37 | trafo | hv_bus | uint32
38 | trafo | lv_bus | uint32
39 | trafo | sn_mva | float64
40 | trafo | vn_hv_kv | float64
41 | trafo | vn_lv_kv | float64
42 | trafo | vk_percent | float64
43 | trafo | vkr_percent | float64
44 | trafo | pfe_kw | float64
45 | trafo | i0_percent | float64
46 | trafo | shift_degree | float64
47 | trafo | tap_side | object
48 | trafo | tap_neutral | int32
49 | trafo | tap_min | int32
50 | trafo | tap_max | int32
51 | trafo | tap_step_percent | float64
52 | trafo | tap_step_degree | float64
53 | trafo | tap_pos | int32
54 | trafo | tap_phase_shifter | bool
55 | trafo | parallel | uint32
56 | trafo | df | float64
57 | trafo | in_service | bool
58 | line_geodata | coords | object
59 | bus_geodata | x | float64
60 | bus_geodata | y | float64
61 | bus_geodata | coords | object

## parameters
| version | format_version | converged | OPF_converged | name | f_hz | sn_mva
0 | 2.14.6 | 2.14.0 | FALSE | FALSE |  | 50 | 1