## bus
| name | vn_kv | type | zone | in_service
0 | bus_LV_3443-19_0_3_node_0 | 0.4 | n |  | TRUE
1 | bus_LV_3443-19_0_3_node_1 | 0.4 | n |  | TRUE
2 | bus_LV_3443-19_0_3_node_2 | 0.4 | n |  | TRUE
3 | bus_LV_3443-19_0_3_node_3 | 0.4 | n |  | TRUE
4 | bus_LV_3443-19_0_3_node_4 | 0.4 | n |  | TRUE
5 | bus_LV_3443-19_0_3_node_5 | 0.4 | n |  | TRUE
6 | bus_LV_3443-19_0_3_node_14 | 0.4 | n |  | TRUE
7 | bus_LV_3443-19_0_3_node_15 | 0.4 | n |  | TRUE
8 | bus_LV_3443-19_0_3_node_6 | 0.4 | n |  | TRUE
9 | bus_LV_3443-19_0_3_node_7 | 0.4 | n |  | TRUE
10 | bus_LV_3443-19_0_3_node_8 | 0.4 | n |  | TRUE
11 | bus_LV_3443-19_0_3_node_9 | 0.4 | n |  | TRUE
12 | bus_LV_3443-19_0_3_node_10 | 0.4 | n |  | TRUE
13 | bus_LV_3443-19_0_3_node_12 | 0.4 | n |  | TRUE
14 | bus_LV_3443-19_0_3_node_11 | 0.4 | n |  | TRUE
15 | bus_LV_3443-19_0_3_node_13 | 0.4 | n |  | TRUE
16 | bus_LV_3443-19_0_3_node_24 | 0.4 | n |  | TRUE
17 | bus_LV_3443-19_0_3_node_82 | 0.4 | n |  | TRUE
18 | bus_LV_3443-19_0_3_node_22 | 0.4 | n |  | TRUE
19 | bus_LV_3443-19_0_3_node_16 | 0.4 | n |  | TRUE
20 | bus_LV_3443-19_0_3_node_17 | 0.4 | n |  | TRUE
21 | bus_LV_3443-19_0_3_node_18 | 0.4 | n |  | TRUE
22 | bus_LV_3443-19_0_3_node_19 | 0.4 | n |  | TRUE
23 | bus_LV_3443-19_0_3_node_29 | 0.4 | n |  | TRUE
24 | bus_LV_3443-19_0_3_node_28 | 0.4 | n |  | TRUE
25 | bus_LV_3443-19_0_3_node_20 | 0.4 | n |  | TRUE
26 | bus_LV_3443-19_0_3_node_21 | 0.4 | n |  | TRUE
27 | bus_LV_3443-19_0_3_node_23 | 0.4 | n |  | TRUE
28 | bus_LV_3443-19_0_3_node_25 | 0.4 | n |  | TRUE
29 | bus_LV_3443-19_0_3_node_26 | 0.4 | n |  | TRUE
30 | bus_LV_3443-19_0_3_node_27 | 0.4 | n |  | TRUE
31 | bus_LV_3443-19_0_3_node_83 | 0.4 | n |  | TRUE
32 | bus_LV_3443-19_0_3_node_33 | 0.4 | n |  | TRUE
33 | bus_LV_3443-19_0_3_node_31 | 0.4 | n |  | TRUE
34 | bus_LV_3443-19_0_3_node_30 | 0.4 | n |  | TRUE
35 | bus_LV_3443-19_0_3_node_32 | 0.4 | n |  | TRUE
36 | bus_LV_3443-19_0_3_node_34 | 0.4 | n |  | TRUE
37 | bus_LV_3443-19_0_3_node_36 | 0.4 | n |  | TRUE
38 | bus_LV_3443-19_0_3_node_35 | 0.4 | n |  | TRUE
39 | bus_LV_3443-19_0_3_node_37 | 0.4 | n |  | TRUE
40 | bus_LV_3443-19_0_3_node_38 | 0.4 | n |  | TRUE
41 | bus_LV_3443-19_0_3_node_44 | 0.4 | n |  | TRUE
42 | bus_LV_3443-19_0_3_node_45 | 0.4 | n |  | TRUE
43 | bus_LV_3443-19_0_3_node_39 | 0.4 | n |  | TRUE
44 | bus_LV_3443-19_0_3_node_40 | 0.4 | n |  | TRUE
45 | bus_LV_3443-19_0_3_node_41 | 0.4 | n |  | TRUE
46 | bus_LV_3443-19_0_3_node_42 | 0.4 | n |  | TRUE
47 | bus_LV_3443-19_0_3_node_43 | 0.4 | n |  | TRUE
48 | bus_LV_3443-19_0_3_node_79 | 0.4 | n |  | TRUE
49 | bus_LV_3443-19_0_3_node_73 | 0.4 | n |  | TRUE
50 | bus_LV_3443-19_0_3_node_46 | 0.4 | n |  | TRUE
51 | bus_LV_3443-19_0_3_node_50 | 0.4 | n |  | TRUE
52 | bus_LV_3443-19_0_3_node_51 | 0.4 | n |  | TRUE
53 | bus_LV_3443-19_0_3_node_47 | 0.4 | n |  | TRUE
54 | bus_LV_3443-19_0_3_node_62 | 0.4 | n |  | TRUE
55 | bus_LV_3443-19_0_3_node_80 | 0.4 | n |  | TRUE
56 | bus_LV_3443-19_0_3_node_48 | 0.4 | n |  | TRUE
57 | bus_LV_3443-19_0_3_node_49 | 0.4 | n |  | TRUE
58 | bus_LV_3443-19_0_3_node_52 | 0.4 | n |  | TRUE
59 | bus_LV_3443-19_0_3_node_53 | 0.4 | n |  | TRUE
60 | bus_LV_3443-19_0_3_node_63 | 0.4 | n |  | TRUE
61 | bus_LV_3443-19_0_3_node_81 | 0.4 | n |  | TRUE
62 | bus_LV_3443-19_0_3_node_54 | 0.4 | n |  | TRUE
63 | bus_LV_3443-19_0_3_node_55 | 0.4 | n |  | TRUE
64 | bus_LV_3443-19_0_3_node_56 | 0.4 | n |  | TRUE
65 | bus_LV_3443-19_0_3_node_57 | 0.4 | n |  | TRUE
66 | bus_LV_3443-19_0_3_node_58 | 0.4 | n |  | TRUE
67 | bus_LV_3443-19_0_3_node_59 | 0.4 | n |  | TRUE
68 | bus_LV_3443-19_0_3_node_60 | 0.4 | n |  | TRUE
69 | bus_LV_3443-19_0_3_node_61 | 0.4 | n |  | TRUE
70 | bus_LV_3443-19_0_3_node_68 | 0.4 | n |  | TRUE
71 | bus_LV_3443-19_0_3_node_71 | 0.4 | n |  | TRUE
72 | bus_LV_3443-19_0_3_node_67 | 0.4 | n |  | TRUE
73 | bus_LV_3443-19_0_3_node_69 | 0.4 | n |  | TRUE
74 | bus_LV_3443-19_0_3_node_64 | 0.4 | n |  | TRUE
75 | bus_LV_3443-19_0_3_node_65 | 0.4 | n |  | TRUE
76 | bus_LV_3443-19_0_3_node_70 | 0.4 | n |  | TRUE
77 | bus_LV_3443-19_0_3_node_72 | 0.4 | n |  | TRUE
78 | bus_LV_3443-19_0_3_node_76 | 0.4 | n |  | TRUE
79 | bus_LV_3443-19_0_3_node_77 | 0.4 | n |  | TRUE
80 | bus_LV_3443-19_0_3_node_74 | 0.4 | n |  | TRUE
81 | bus_LV_3443-19_0_3_node_75 | 0.4 | n |  | TRUE
82 | bus_LV_3443-19_0_3_node_87 | 0.4 | n |  | TRUE
83 | bus_LV_3443-19_0_3_node_88 | 0.4 | n |  | TRUE
84 | bus_LV_3443-19_0_3_node_84 | 0.4 | n |  | TRUE
85 | bus_LV_3443-19_0_3_node_85 | 0.4 | n |  | TRUE
86 | bus_LV_3443-19_0_3_node_86 | 0.4 | n |  | TRUE
87 | bus_LV_3443-19_0_3_node_89 | 0.4 | n |  | TRUE
88 | bus_MV_411_0_node_21 | 20 | n |  | TRUE

## load
| name | bus | p_mw | q_mvar | const_z_percent | const_i_percent | sn_mva | scaling | in_service | type
0 | LV_3443-19_0_3_load_0 | 0 | 0.0026833 | 0.0006725 | 0 | 0 |  | 1 | TRUE | wye
1 | LV_3443-19_0_3_load_1 | 1 | 0.0024845 | 0.00062268 | 0 | 0 |  | 1 | TRUE | wye
2 | LV_3443-19_0_3_load_4 | 4 | 0.0027716 | 0.00069462 | 0 | 0 |  | 1 | TRUE | wye
3 | LV_3443-19_0_3_load_5 | 5 | 0.0028006 | 0.00070189 | 0 | 0 |  | 1 | TRUE | wye
4 | LV_3443-19_0_3_load_14 | 6 | 0.0031599 | 0.00079193 | 0 | 0 |  | 1 | TRUE | wye
5 | LV_3443-19_0_3_load_15 | 7 | 0.0039948 | 0.0010012 | 0 | 0 |  | 1 | TRUE | wye
6 | LV_3443-19_0_3_load_6 | 8 | 0.0012319 | 0.00030874 | 0 | 0 |  | 1 | TRUE | wye
7 | LV_3443-19_0_3_load_7 | 9 | 0.0020812 | 0.00052161 | 0 | 0 |  | 1 | TRUE | wye
8 | LV_3443-19_0_3_load_8 | 10 | 0.0023575 | 0.00059085 | 0 | 0 |  | 1 | TRUE | wye
9 | LV_3443-19_0_3_load_9 | 11 | 0.0011583 | 0.00029029 | 0 | 0 |  | 1 | TRUE | wye
10 | LV_3443-19_0_3_load_10 | 12 | 0.0021732 | 0.00054465 | 0 | 0 |  | 1 | TRUE | wye
11 | LV_3443-19_0_3_load_12 | 13 | 0.0026095 | 0.00065399 | 0 | 0 |  | 1 | TRUE | wye
12 | LV_3443-19_0_3_load_11 | 14 | 0.0025015 | 0.00062695 | 0 | 0 |  | 1 | TRUE | wye
13 | LV_3443-19_0_3_load_82 | 17 | 0.0026983 | 0.00067626 | 0 | 0 |  | 1 | TRUE | wye
14 | LV_3443-19_0_3_load_22 | 18 | 0.0020641 | 0.00051731 | 0 | 0 |  | 1 | TRUE | wye
15 | LV_3443-19_0_3_load_16 | 19 | 0.0036506 | 0.00091493 | 0 | 0 |  | 1 | TRUE | wye
16 | LV_3443-19_0_3_load_18 | 21 | 0.013855 | 0.0034725 | 0 | 0 |  | 1 | TRUE | wye
17 | LV_3443-19_0_3_load_29 | 23 | 0.0025633 | 0.00064241 | 0 | 0 |  | 1 | TRUE | wye
18 | LV_3443-19_0_3_load_28 | 24 | 0.0022725 | 0.00056954 | 0 | 0 |  | 1 | TRUE | wye
19 | LV_3443-19_0_3_load_20 | 25 | 0.0025778 | 0.00064606 | 0 | 0 |  | 1 | TRUE | wye
20 | LV_3443-19_0_3_load_21 | 26 | 0.0021749 | 0.00054508 | 0 | 0 |  | 1 | TRUE | wye
21 | LV_3443-19_0_3_load_23 | 27 | 0.0044169 | 0.001107 | 0 | 0 |  | 1 | TRUE | wye
22 | LV_3443-19_0_3_load_27 | 30 | 0.0083438 | 0.0020912 | 0 | 0 |  | 1 | TRUE | wye
23 | LV_3443-19_0_3_load_83 | 31 | 0.0020622 | 0.00051683 | 0 | 0 |  | 1 | TRUE | wye
24 | LV_3443-19_0_3_load_33 | 32 | 0.0021767 | 0.00054552 | 0 | 0 |  | 1 | TRUE | wye
25 | LV_3443-19_0_3_load_31 | 33 | 0.0021761 | 0.00054537 | 0 | 0 |  | 1 | TRUE | wye
26 | LV_3443-19_0_3_load_30 | 34 | 0.0083484 | 0.0020923 | 0 | 0 |  | 1 | TRUE | wye
27 | LV_3443-19_0_3_load_32 | 35 | 0.0026947 | 0.00067535 | 0 | 0 |  | 1 | TRUE | wye
28 | LV_3443-19_0_3_load_34 | 36 | 0.0036429 | 0.000913 | 0 | 0 |  | 1 | TRUE | wye
29 | LV_3443-19_0_3_load_36 | 37 | 0.0050569 | 0.0012674 | 0 | 0 |  | 1 | TRUE | wye
30 | LV_3443-19_0_3_load_35 | 38 | 0.0042524 | 0.0010658 | 0 | 0 |  | 1 | TRUE | wye
31 | LV_3443-19_0_3_load_37 | 39 | 0.0045934 | 0.0011512 | 0 | 0 |  | 1 | TRUE | wye
32 | LV_3443-19_0_3_load_38 | 40 | 0.0056443 | 0.0014146 | 0 | 0 |  | 1 | TRUE | wye
33 | LV_3443-19_0_3_load_44 | 41 | 0.0073337 | 0.001838 | 0 | 0 |  | 1 | TRUE | wye
34 | LV_3443-19_0_3_load_45 | 42 | 0.0067976 | 0.0017036 | 0 | 0 |  | 1 | TRUE | wye
35 | LV_3443-19_0_3_load_39 | 43 | 0.0083381 | 0.0020897 | 0 | 0 |  | 1 | TRUE | wye
36 | LV_3443-19_0_3_load_40 | 44 | 0.013134 | 0.0032917 | 0 | 0 |  | 1 | TRUE | wye
37 | LV_3443-19_0_3_load_42 | 46 | 0.0084141 | 0.0021088 | 0 | 0 |  | 1 | TRUE | wye
38 | LV_3443-19_0_3_load_43 | 47 | 0.0072766 | 0.0018237 | 0 | 0 |  | 1 | TRUE | wye
39 | LV_3443-19_0_3_load_79 | 48 | 0.0062474 | 0.0015657 | 0 | 0 |  | 1 | TRUE | wye
40 | LV_3443-19_0_3_load_50 | 51 | 0.010236 | 0.0025654 | 0 | 0 |  | 1 | TRUE | wye
41 | LV_3443-19_0_3_load_51 | 52 | 0.0040344 | 0.0010111 | 0 | 0 |  | 1 | TRUE | wye
42 | LV_3443-19_0_3_load_47 | 53 | 0.0039109 | 0.00098016 | 0 | 0 |  | 1 | TRUE | wye
43 | LV_3443-19_0_3_load_62 | 54 | 0.0090855 | 0.0022771 | 0 | 0 |  | 1 | TRUE | wye
44 | LV_3443-19_0_3_load_80 | 55 | 0.010244 | 0.0025674 | 0 | 0 |  | 1 | TRUE | wye
45 | LV_3443-19_0_3_load_48 | 56 | 0.0037496 | 0.00093974 | 0 | 0 |  | 1 | TRUE | wye
46 | LV_3443-19_0_3_load_49 | 57 | 0.0059184 | 0.0014833 | 0 | 0 |  | 1 | TRUE | wye
47 | LV_3443-19_0_3_load_52 | 58 | 0.0034548 | 0.00086585 | 0 | 0 |  | 1 | TRUE | wye
48 | LV_3443-19_0_3_load_53 | 59 | 0.0020316 | 0.00050917 | 0 | 0 |  | 1 | TRUE | wye
49 | LV_3443-19_0_3_load_63 | 60 | 0.010249 | 0.0025687 | 0 | 0 |  | 1 | TRUE | wye
50 | LV_3443-19_0_3_load_81 | 61 | 0.010557 | 0.0026459 | 0 | 0 |  | 1 | TRUE | wye
51 | LV_3443-19_0_3_load_54 | 62 | 0.013868 | 0.0034757 | 0 | 0 |  | 1 | TRUE | wye
52 | LV_3443-19_0_3_load_55 | 63 | 0.00030105 | 7.545e-05 | 0 | 0 |  | 1 | TRUE | wye
53 | LV_3443-19_0_3_load_56 | 64 | 0.0058117 | 0.0014566 | 0 | 0 |  | 1 | TRUE | wye
54 | LV_3443-19_0_3_load_57 | 65 | 0.00016637 | 4.1695e-05 | 0 | 0 |  | 1 | TRUE | wye
55 | LV_3443-19_0_3_load_58 | 66 | 0.00017287 | 4.3326e-05 | 0 | 0 |  | 1 | TRUE | wye
56 | LV_3443-19_0_3_load_60 | 68 | 0.00027773 | 6.9607e-05 | 0 | 0 |  | 1 | TRUE | wye
57 | LV_3443-19_0_3_load_61 | 69 | 0.0036512 | 0.00091507 | 0 | 0 |  | 1 | TRUE | wye
58 | LV_3443-19_0_3_load_68 | 70 | 0.00028154 | 7.0561e-05 | 0 | 0 |  | 1 | TRUE | wye
59 | LV_3443-19_0_3_load_67 | 72 | 0.00062829 | 0.00015746 | 0 | 0 |  | 1 | TRUE | wye
60 | LV_3443-19_0_3_load_69 | 73 | 0.0092414 | 0.0023161 | 0 | 0 |  | 1 | TRUE | wye
61 | LV_3443-19_0_3_load_64 | 74 | 0.0059963 | 0.0015028 | 0 | 0 |  | 1 | TRUE | wye
62 | LV_3443-19_0_3_load_65 | 75 | 0.01805 | 0.0045238 | 0 | 0 |  | 1 | TRUE | wye
63 | LV_3443-19_0_3_load_70 | 76 | 0.0009766 | 0.00024476 | 0 | 0 |  | 1 | TRUE | wye
64 | LV_3443-19_0_3_load_72 | 77 | 0.0014755 | 0.00036979 | 0 | 0 |  | 1 | TRUE | wye
65 | LV_3443-19_0_3_load_77 | 79 | 0.0014224 | 0.0003565 | 0 | 0 |  | 1 | TRUE | wye
66 | LV_3443-19_0_3_load_74 | 80 | 0.0034112 | 0.00085492 | 0 | 0 |  | 1 | TRUE | wye
67 | LV_3443-19_0_3_load_75 | 81 | 0.0015285 | 0.00038308 | 0 | 0 |  | 1 | TRUE | wye
68 | LV_3443-19_0_3_load_87 | 82 | 0.01022 | 0.0025613 | 0 | 0 |  | 1 | TRUE | wye
69 | LV_3443-19_0_3_load_88 | 83 | 0.0075982 | 0.0019043 | 0 | 0 |  | 1 | TRUE | wye
70 | LV_3443-19_0_3_load_84 | 84 | 0.002696 | 0.00067567 | 0 | 0 |  | 1 | TRUE | wye
71 | LV_3443-19_0_3_load_85 | 85 | 0.002696 | 0.00067567 | 0 | 0 |  | 1 | TRUE | wye
72 | LV_3443-19_0_3_load_86 | 86 | 0.0026959 | 0.00067567 | 0 | 0 |  | 1 | TRUE | wye
73 | LV_3443-19_0_3_load_89 | 87 | 0.013431 | 0.0033661 | 0 | 0 |  | 1 | TRUE | wye

## ext_grid
| name | bus | vm_pu | va_degree | slack_weight | in_service
0 |  | 40 | 1 | 0 | 1 | TRUE

## line
| name | std_type | from_bus | to_bus | length_km | r_ohm_per_km | x_ohm_per_km | c_nf_per_km | g_us_per_km | max_i_ka | df | parallel | type | in_service
0 | LV_3443-19_0_3_line_0 |  | 0 | 1 | 0.03353 | 0.125 | 0.08 | 261 | 0 | 0.364 | 1 | 1 | cs | TRUE
1 | LV_3443-19_0_3_line_1 |  | 0 | 2 | 0.0094443 | 0.125 | 0.08 | 261 | 0 | 0.364 | 1 | 1 | cs | TRUE
2 | LV_3443-19_0_3_line_2 |  | 1 | 3 | 0.018727 | 0.125 | 0.08 | 261 | 0 | 0.364 | 1 | 1 | cs | TRUE
3 | LV_3443-19_0_3_line_3 |  | 2 | 4 | 0.033304 | 0.125 | 0.08 | 261 | 0 | 0.364 | 1 | 1 | cs | TRUE
4 | LV_3443-19_0_3_line_4 |  | 3 | 5 | 0.012068 | 0.125 | 0.08 | 261 | 0 | 0.364 | 1 | 1 | cs | TRUE
5 | LV_3443-19_0_3_line_5 |  | 5 | 6 | 0.033828 | 0.125 | 0.08 | 261 | 0 | 0.364 | 1 | 1 | cs | TRUE
6 | LV_3443-19_0_3_line_6 |  | 6 | 7 | 0.00043074 | 0.125 | 0.08 | 261 | 0 | 0.364 | 1 | 1 | cs | TRUE
7 | LV_3443-19_0_3_line_7 |  | 7 | 15 | 0.034039 | 0.125 | 0.08 | 261 | 0 | 0.364 | 1 | 1 | cs | TRUE
8 | LV_3443-19_0_3_line_8 |  | 8 | 9 | 0.012559 | 0.125 | 0.08 | 261 | 0 | 0.364 | 1 | 1 | cs | TRUE
9 | LV_3443-19_0_3_line_9 |  | 8 | 10 | 0.0070874 | 0.125 | 0.08 | 261 | 0 | 0.364 | 1 | 1 | cs | TRUE
10 | LV_3443-19_0_3_line_10 |  | 9 | 11 | 0.0034921 | 0.125 | 0.08 | 261 | 0 | 0.364 | 1 | 1 | cs | TRUE
11 | LV_3443-19_0_3_line_11 |  | 10 | 12 | 0.01223 | 0.125 | 0.08 | 261 | 0 | 0.364 | 1 | 1 | cs | TRUE
12 | LV_3443-19_0_3_line_12 |  | 11 | 13 | 0.021031 | 0.125 | 0.08 | 261 | 0 | 0.364 | 1 | 1 | cs | TRUE
13 | LV_3443-19_0_3_line_13 |  | 12 | 14 | 0.0031432 | 0.125 | 0.08 | 261 | 0 | 0.364 | 1 | 1 | cs | TRUE
14 | LV_3443-19_0_3_line_14 |  | 13 | 15 | 0.013665 | 0.125 | 0.08 | 261 | 0 | 0.364 | 1 | 1 | cs | TRUE
15 | LV_3443-19_0_3_line_15 |  | 15 | 16 | 0.030901 | 0.125 | 0.08 | 261 | 0 | 0.364 | 1 | 1 | cs | TRUE
16 | LV_3443-19_0_3_line_16 |  | 16 | 17 | 0.0088722 | 0.125 | 0.08 | 261 | 0 | 0.364 | 1 | 1 | cs | TRUE
17 | LV_3443-19_0_3_line_17 |  | 16 | 18 | 0.027675 | 0.125 | 0.08 | 261 | 0 | 0.364 | 1 | 1 | cs | TRUE
18 | LV_3443-19_0_3_line_18 |  | 17 | 31 | 0.0020855 | 0.125 | 0.08 | 261 | 0 | 0.364 | 1 | 1 | cs | TRUE
19 | LV_3443-19_0_3_line_19 |  | 18 | 25 | 0.0025569 | 0.125 | 0.08 | 261 | 0 | 0.364 | 1 | 1 | cs | TRUE
20 | LV_3443-19_0_3_line_20 |  | 19 | 20 | 0.022728 | 0.125 | 0.08 | 261 | 0 | 0.364 | 1 | 1 | cs | TRUE
21 | LV_3443-19_0_3_line_21 |  | 19 | 21 | 0.018499 | 0.125 | 0.08 | 261 | 0 | 0.364 | 1 | 1 | cs | TRUE
22 | LV_3443-19_0_3_line_22 |  | 20 | 22 | 0.003626 | 0.125 | 0.08 | 261 | 0 | 0.364 | 1 | 1 | cs | TRUE
23 | LV_3443-19_0_3_line_23 |  | 22 | 23 | 0.039424 | 0.125 | 0.08 | 261 | 0 | 0.364 | 1 | 1 | cs | TRUE
24 | LV_3443-19_0_3_line_24 |  | 23 | 24 | 0.016728 | 0.125 | 0.08 | 261 | 0 | 0.364 | 1 | 1 | cs | TRUE
25 | LV_3443-19_0_3_line_25 |  | 24 | 29 | 0.054819 | 0.125 | 0.08 | 261 | 0 | 0.364 | 1 | 1 | cs | TRUE
26 | LV_3443-19_0_3_line_26 |  | 25 | 26 | 0.0083988 | 0.125 | 0.08 | 261 | 0 | 0.364 | 1 | 1 | cs | TRUE
27 | LV_3443-19_0_3_line_27 |  | 26 | 27 | 0.012802 | 0.125 | 0.08 | 261 | 0 | 0.364 | 1 | 1 | cs | TRUE
28 | LV_3443-19_0_3_line_28 |  | 27 | 28 | 0.031497 | 0.125 | 0.08 | 261 | 0 | 0.364 | 1 | 1 | cs | TRUE
29 | LV_3443-19_0_3_line_29 |  | 28 | 29 | 0.03141 | 0.125 | 0.08 | 261 | 0 | 0.364 | 1 | 1 | cs | TRUE
30 | LV_3443-19_0_3_line_30 |  | 28 | 30 | 0.017022 | 0.125 | 0.08 | 261 | 0 | 0.364 | 1 | 1 | cs | TRUE
31 | LV_3443-19_0_3_line_31 |  | 30 | 32 | 1.969e-05 | 0.125 | 0.08 | 261 | 0 | 0.364 | 1 | 1 | cs | TRUE
32 | LV_3443-19_0_3_line_32 |  | 31 | 84 | 0.015534 | 0.125 | 0.08 | 261 | 0 | 0.364 | 1 | 1 | cs | TRUE
33 | LV_3443-19_0_3_line_33 |  | 32 | 33 | 0.016905 | 0.125 | 0.08 | 261 | 0 | 0.364 | 1 | 1 | cs | TRUE
34 | LV_3443-19_0_3_line_34 |  | 33 | 34 | 0.019792 | 0.125 | 0.08 | 261 | 0 | 0.364 | 1 | 1 | cs | TRUE
35 | LV_3443-19_0_3_line_35 |  | 34 | 35 | 0.00080963 | 0.125 | 0.08 | 261 | 0 | 0.364 | 1 | 1 | cs | TRUE
36 | LV_3443-19_0_3_line_36 |  | 35 | 36 | 0.019776 | 0.125 | 0.08 | 261 | 0 | 0.364 | 1 | 1 | cs | TRUE
37 | LV_3443-19_0_3_line_37 |  | 36 | 37 | 0.0098948 | 0.125 | 0.08 | 261 | 0 | 0.364 | 1 | 1 | cs | TRUE
38 | LV_3443-19_0_3_line_38 |  | 37 | 38 | 0.0007144 | 0.125 | 0.08 | 261 | 0 | 0.364 | 1 | 1 | cs | TRUE
39 | LV_3443-19_0_3_line_39 |  | 38 | 39 | 0.013316 | 0.125 | 0.08 | 261 | 0 | 0.364 | 1 | 1 | cs | TRUE
40 | LV_3443-19_0_3_line_40 |  | 39 | 40 | 0.023011 | 0.125 | 0.08 | 261 | 0 | 0.364 | 1 | 1 | cs | TRUE
41 | LV_3443-19_0_3_line_41 |  | 40 | 41 | 0.010281 | 0.125 | 0.08 | 261 | 0 | 0.364 | 1 | 2 | cs | TRUE
42 | LV_3443-19_0_3_line_42 |  | 41 | 42 | 0.0058557 | 0.125 | 0.08 | 261 | 0 | 0.364 | 1 | 2 | cs | TRUE
43 | LV_3443-19_0_3_line_43 |  | 42 | 50 | 0.027195 | 0.125 | 0.08 | 261 | 0 | 0.364 | 1 | 2 | cs | TRUE
44 | LV_3443-19_0_3_line_44 |  | 43 | 44 | 0.027607 | 0.125 | 0.08 | 261 | 0 | 0.364 | 1 | 1 | cs | TRUE
45 | LV_3443-19_0_3_line_45 |  | 44 | 45 | 0.0085094 | 0.125 | 0.08 | 261 | 0 | 0.364 | 1 | 1 | cs | TRUE
46 | LV_3443-19_0_3_line_46 |  | 45 | 46 | 0.018447 | 0.125 | 0.08 | 261 | 0 | 0.364 | 1 | 1 | cs | TRUE
47 | LV_3443-19_0_3_line_47 |  | 45 | 47 | 0.011203 | 0.125 | 0.08 | 261 | 0 | 0.364 | 1 | 1 | cs | TRUE
48 | LV_3443-19_0_3_line_48 |  | 46 | 48 | 0.022684 | 0.125 | 0.08 | 261 | 0 | 0.364 | 1 | 1 | cs | TRUE
49 | LV_3443-19_0_3_line_49 |  | 48 | 49 | 0.024283 | 0.125 | 0.08 | 261 | 0 | 0.364 | 1 | 1 | cs | TRUE
50 | LV_3443-19_0_3_line_50 |  | 49 | 79 | 0.02314 | 0.125 | 0.08 | 261 | 0 | 0.364 | 1 | 1 | cs | TRUE
51 | LV_3443-19_0_3_line_51 |  | 49 | 71 | 0.032132 | 0.125 | 0.08 | 261 | 0 | 0.364 | 1 | 1 | cs | TRUE
52 | LV_3443-19_0_3_line_52 |  | 50 | 51 | 0.012418 | 0.125 | 0.08 | 261 | 0 | 0.364 | 1 | 1 | cs | TRUE
53 | LV_3443-19_0_3_line_53 |  | 50 | 52 | 0.011883 | 0.125 | 0.08 | 261 | 0 | 0.364 | 1 | 1 | cs | TRUE
54 | LV_3443-19_0_3_line_54 |  | 50 | 53 | 0.013424 | 0.125 | 0.08 | 261 | 0 | 0.364 | 1 | 1 | cs | TRUE
55 | LV_3443-19_0_3_line_55 |  | 51 | 54 | 0.015686 | 0.125 | 0.08 | 261 | 0 | 0.364 | 1 | 1 | cs | TRUE
56 | LV_3443-19_0_3_line_56 |  | 52 | 55 | 0.021197 | 0.125 | 0.08 | 261 | 0 | 0.364 | 1 | 1 | cs | TRUE
57 | LV_3443-19_0_3_line_57 |  | 53 | 56 | 0.00028278 | 0.125 | 0.08 | 261 | 0 | 0.364 | 1 | 1 | cs | TRUE
58 | LV_3443-19_0_3_line_58 |  | 54 | 60 | 0.0017113 | 0.125 | 0.08 | 261 | 0 | 0.364 | 1 | 1 | cs | TRUE
59 | LV_3443-19_0_3_line_59 |  | 55 | 61 | 0.003363 | 0.125 | 0.08 | 261 | 0 | 0.364 | 1 | 1 | cs | TRUE
60 | LV_3443-19_0_3_line_60 |  | 56 | 57 | 0.012946 | 0.125 | 0.08 | 261 | 0 | 0.364 | 1 | 1 | cs | TRUE
61 | LV_3443-19_0_3_line_61 |  | 57 | 58 | 0.0077863 | 0.125 | 0.08 | 261 | 0 | 0.364 | 1 | 1 | cs | TRUE
62 | LV_3443-19_0_3_line_62 |  | 58 | 59 | 0.0099497 | 0.125 | 0.08 | 261 | 0 | 0.364 | 1 | 1 | cs | TRUE
63 | LV_3443-19_0_3_line_63 |  | 59 | 62 | 0.001618 | 0.125 | 0.08 | 261 | 0 | 0.364 | 1 | 1 | cs | TRUE
64 | LV_3443-19_0_3_line_64 |  | 60 | 74 | 0.014765 | 0.125 | 0.08 | 261 | 0 | 0.364 | 1 | 1 | cs | TRUE
65 | LV_3443-19_0_3_line_65 |  | 61 | 82 | 0.015825 | 0.125 | 0.08 | 261 | 0 | 0.364 | 1 | 1 | cs | TRUE
66 | LV_3443-19_0_3_line_66 |  | 62 | 63 | 0.0081743 | 0.125 | 0.08 | 261 | 0 | 0.364 | 1 | 1 | cs | TRUE
67 | LV_3443-19_0_3_line_67 |  | 63 | 64 | 0.01695 | 0.125 | 0.08 | 261 | 0 | 0.364 | 1 | 1 | cs | TRUE
68 | LV_3443-19_0_3_line_68 |  | 64 | 65 | 0.025722 | 0.125 | 0.08 | 261 | 0 | 0.364 | 1 | 1 | cs | TRUE
69 | LV_3443-19_0_3_line_69 |  | 65 | 66 | 0.024893 | 0.125 | 0.08 | 261 | 0 | 0.364 | 1 | 1 | cs | TRUE
70 | LV_3443-19_0_3_line_70 |  | 66 | 67 | 0.011743 | 0.125 | 0.08 | 261 | 0 | 0.364 | 1 | 1 | cs | TRUE
71 | LV_3443-19_0_3_line_71 |  | 67 | 68 | 0.056414 | 0.125 | 0.08 | 261 | 0 | 0.364 | 1 | 1 | cs | TRUE
72 | LV_3443-19_0_3_line_72 |  | 67 | 69 | 0.011237 | 0.125 | 0.08 | 261 | 0 | 0.364 | 1 | 1 | cs | TRUE
73 | LV_3443-19_0_3_line_73 |  | 68 | 70 | 0.0287 | 0.125 | 0.08 | 261 | 0 | 0.364 | 1 | 1 | cs | TRUE
74 | LV_3443-19_0_3_line_74 |  | 69 | 71 | 0.0098353 | 0.125 | 0.08 | 261 | 0 | 0.364 | 1 | 1 | cs | TRUE
75 | LV_3443-19_0_3_line_75 |  | 70 | 72 | 0.02251 | 0.125 | 0.08 | 261 | 0 | 0.364 | 1 | 1 | cs | TRUE
76 | LV_3443-19_0_3_line_76 |  | 71 | 73 | 0.016788 | 0.125 | 0.08 | 261 | 0 | 0.364 | 1 | 1 | cs | TRUE
77 | LV_3443-19_0_3_line_77 |  | 73 | 76 | 0.0097186 | 0.125 | 0.08 | 261 | 0 | 0.364 | 1 | 1 | cs | TRUE
78 | LV_3443-19_0_3_line_78 |  | 74 | 75 | 0.0059792 | 0.125 | 0.08 | 261 | 0 | 0.364 | 1 | 1 | cs | TRUE
79 | LV_3443-19_0_3_line_79 |  | 76 | 77 | 0.011463 | 0.125 | 0.08 | 261 | 0 | 0.364 | 1 | 1 | cs | TRUE
80 | LV_3443-19_0_3_line_80 |  | 77 | 78 | 0.0128 | 0.125 | 0.08 | 261 | 0 | 0.364 | 1 | 1 | cs | TRUE
81 | LV_3443-19_0_3_line_81 |  | 78 | 80 | 0.010751 | 0.125 | 0.08 | 261 | 0 | 0.364 | 1 | 1 | cs | TRUE
82 | LV_3443-19_0_3_line_82 |  | 80 | 81 | 0.012705 | 0.125 | 0.08 | 261 | 0 | 0.364 | 1 | 1 | cs | TRUE
83 | LV_3443-19_0_3_line_83 |  | 82 | 83 | 0.0011207 | 0.125 | 0.08 | 261 | 0 | 0.364 | 1 | 1 | cs | TRUE
84 | LV_3443-19_0_3_line_84 |  | 83 | 87 | 0.0013728 | 0.125 | 0.08 | 261 | 0 | 0.364 | 1 | 1 | cs | TRUE
85 | LV_3443-19_0_3_line_85 |  | 84 | 85 | 0.025793 | 0.125 | 0.08 | 261 | 0 | 0.364 | 1 | 1 | cs | TRUE
86 | LV_3443-19_0_3_line_86 |  | 85 | 86 | 0.021075 | 0.125 | 0.08 | 261 | 0 | 0.364 | 1 | 1 | cs | TRUE

## trafo
| name | std_type | hv_bus | lv_bus | sn_mva | vn_hv_kv | vn_lv_kv | vk_percent | vkr_percent | pfe_kw | i0_percent | shift_degree | tap_side | tap_neutral | tap_min | tap_max | tap_step_percent | tap_step_degree | tap_pos | tap_phase_shifter | parallel | df | in_service
0 | LV_3443-19_0_3_trafo_38 | 0.63 MVA 20/0.4 kV | 88 | 40 | 0.63 | 20 | 0.4 | 6 | 1.206 | 1.65 | 0.2619 | 150 | hv | 0 | -2 | 2 | 2.5 | 0 | 0 | FALSE | 1 | 1 | TRUE

## line_geodata
| x0 | y0 | x1 | y1 | x2 | y2 | x3 | y3
0 | 2736280.684 | 1253641.6358 | 2736267.6144 | 1253640.68 | 2736247.2338 | 1253639.3209
1 | 2736288.6185 | 1253646.691 | 2736283.3245 | 1253642.8768 | 2736280.7111 | 1253641.6378 | 2736280.684 | 1253641.6358
2 | 2736228.5541 | 1253637.9903 | 2736245.4568 | 1253639.2024 | 2736247.2338 | 1253639.3209
3 | 2736288.6185 | 1253646.691 | 2736290.4179 | 1253644.5971 | 2736297.3445 | 1253642.7437 | 2736320.7175 | 1253642.7217
4 | 2736228.5541 | 1253637.9903 | 2736231.5181 | 1253626.2921
5 | 2736240.9916 | 1253593.8179 | 2736231.5181 | 1253626.2921
6 | 2736240.9916 | 1253593.8179 | 2736241.1123 | 1253593.4044
7 | 2736250.645 | 1253560.7274 | 2736241.1123 | 1253593.4044
8 | 2736285.2178 | 1253576.6558 | 2736289.9245 | 1253578.1804 | 2736297.4055 | 1253579.5855
9 | 2736304.3711 | 1253580.8939 | 2736297.4055 | 1253579.5855
10 | 2736285.2178 | 1253576.6558 | 2736281.8956 | 1253575.5797
11 | 2736304.3711 | 1253580.8939 | 2736305.8504 | 1253581.1718 | 2736316.4021 | 1253583.088
12 | 2736262.7298 | 1253567.1056 | 2736273.8458 | 1253572.9723 | 2736281.8956 | 1253575.5797
13 | 2736319.4948 | 1253583.6496 | 2736316.4021 | 1253583.088
14 | 2736250.645 | 1253560.7274 | 2736262.7298 | 1253567.1056
15 | 2736250.645 | 1253560.7274 | 2736259.3215 | 1253531.0664
16 | 2736259.3215 | 1253531.0664 | 2736253.2681 | 1253537.5527
17 | 2736259.3215 | 1253531.0664 | 2736262.7297 | 1253519.423 | 2736264.223 | 1253507.3463 | 2736263.9543 | 1253503.9824
18 | 2736251.8452 | 1253539.0773 | 2736253.2681 | 1253537.5527
19 | 2736263.7507 | 1253501.4336 | 2736263.9543 | 1253503.9824
20 | 2736352.1501 | 1253497.6828 | 2736339.7477 | 1253516.7281
21 | 2736329.6527 | 1253532.2301 | 2736339.7477 | 1253516.7281
22 | 2736352.1501 | 1253497.6828 | 2736349.0225 | 1253495.8314
23 | 2736349.0225 | 1253495.8314 | 2736331.0427 | 1253483.6842 | 2736316.7696 | 1253473.1732
24 | 2736303.3037 | 1253463.249 | 2736303.8392 | 1253463.6509 | 2736316.7696 | 1253473.1732
25 | 2736259.459 | 1253430.3438 | 2736303.3037 | 1253463.249
26 | 2736263.7507 | 1253501.4336 | 2736263.2679 | 1253495.3911 | 2736262.6784 | 1253493.1296
27 | 2736258.6574 | 1253481.0231 | 2736260.6808 | 1253485.467 | 2736262.6784 | 1253493.1296
28 | 2736240.8499 | 1253455.6835 | 2736248.2658 | 1253461.7708 | 2736255.6656 | 1253474.4526 | 2736258.6574 | 1253481.0231
29 | 2736240.8499 | 1253455.6835 | 2736259.459 | 1253430.3438
30 | 2736240.8499 | 1253455.6835 | 2736230.7755 | 1253469.4034
31 | 2736230.7638 | 1253469.4193 | 2736230.7755 | 1253469.4034
32 | 2736251.8452 | 1253539.0773 | 2736246.397 | 1253544.9152 | 2736240.2253 | 1253549.2612
33 | 2736220.7581 | 1253483.0456 | 2736230.7638 | 1253469.4193
34 | 2736209.0436 | 1253498.999 | 2736220.7581 | 1253483.0456
35 | 2736208.5644 | 1253499.6516 | 2736209.0436 | 1253498.999
36 | 2736208.5644 | 1253499.6516 | 2736196.8596 | 1253515.5918
37 | 2736191.0032 | 1253523.5674 | 2736196.8596 | 1253515.5918
38 | 2736190.5818 | 1253524.1442 | 2736190.8836 | 1253523.7303 | 2736191.0032 | 1253523.5674
39 | 2736190.5818 | 1253524.1442 | 2736182.7381 | 1253534.9045
40 | 2736182.7381 | 1253534.9045 | 2736169.1832 | 1253553.4993
41 | 2736169.1832 | 1253553.4993 | 2736163.127 | 1253561.8073
42 | 2736163.127 | 1253561.8073 | 2736159.6776 | 1253566.5392
43 | 2736143.6579 | 1253588.5153 | 2736159.6776 | 1253566.5392
44 | 2736119.6406 | 1253426.481 | 2736109.9348 | 1253449.5685 | 2736108.1858 | 1253451.4411
45 | 2736100.3426 | 1253454.7417 | 2736108.1858 | 1253451.4411
46 | 2736100.3426 | 1253454.7417 | 2736093.0265 | 1253471.6764
47 | 2736100.3426 | 1253454.7417 | 2736090.0437 | 1253450.3318
48 | 2736093.0265 | 1253471.6764 | 2736090.257 | 1253478.087 | 2736078.6804 | 1253473.7059 | 2736075.5869 | 1253472.4915
49 | 2736052.9836 | 1253463.6176 | 2736075.5869 | 1253472.4915
50 | 2736052.9836 | 1253463.6176 | 2736061.7389 | 1253442.1975
51 | 2736040.8111 | 1253493.3653 | 2736052.9836 | 1253463.6176
52 | 2736143.6579 | 1253588.5153 | 2736136.2723 | 1253598.4982
53 | 2736143.6579 | 1253588.5153 | 2736154.1441 | 1253594.1059
54 | 2736143.6579 | 1253588.5153 | 2736132.5798 | 1253580.9341
55 | 2736126.9427 | 1253611.1087 | 2736136.2723 | 1253598.4982
56 | 2736154.1441 | 1253594.1059 | 2736156.2151 | 1253595.2101 | 2736171.4588 | 1253606.2984
57 | 2736132.3464 | 1253580.7744 | 2736132.5798 | 1253580.9341
58 | 2736126.9427 | 1253611.1087 | 2736125.9249 | 1253612.4844
59 | 2736171.4588 | 1253606.2984 | 2736174.1784 | 1253608.2766
60 | 2736121.6625 | 1253573.463 | 2736132.3464 | 1253580.7744
61 | 2736121.6625 | 1253573.463 | 2736115.2368 | 1253569.0656
62 | 2736107.0257 | 1253563.4464 | 2736115.2368 | 1253569.0656
63 | 2736107.0257 | 1253563.4464 | 2736105.6904 | 1253562.5326
64 | 2736117.1436 | 1253624.3538 | 2736125.9249 | 1253612.4844
65 | 2736174.1784 | 1253608.2766 | 2736186.9755 | 1253617.5853
66 | 2736105.6904 | 1253562.5326 | 2736098.9445 | 1253557.9161
67 | 2736098.9445 | 1253557.9161 | 2736084.9563 | 1253548.3434
68 | 2736063.7292 | 1253533.8168 | 2736084.9563 | 1253548.3434
69 | 2736063.7292 | 1253533.8168 | 2736043.186 | 1253519.7582
70 | 2736033.4954 | 1253513.1265 | 2736043.186 | 1253519.7582
71 | 2736033.4954 | 1253513.1265 | 2736012.6004 | 1253565.5278
72 | 2736033.4954 | 1253513.1265 | 2736037.3965 | 1253502.5888
73 | 2736001.9704 | 1253592.1862 | 2736012.6004 | 1253565.5278
74 | 2736040.8111 | 1253493.3653 | 2736037.3965 | 1253502.5888
75 | 2735997.7936 | 1253614.2217 | 2736000.5906 | 1253595.6467 | 2736001.9704 | 1253592.1862
76 | 2736040.8111 | 1253493.3653 | 2736036.5289 | 1253489.1965 | 2736033.2585 | 1253484.0277 | 2736032.0712 | 1253479.4851
77 | 2736032.0712 | 1253479.4851 | 2736029.6135 | 1253470.0823
78 | 2736113.5874 | 1253629.1605 | 2736117.1436 | 1253624.3538
79 | 2736029.6135 | 1253470.0823 | 2736028.6029 | 1253466.2156 | 2736028.4408 | 1253458.751
80 | 2736028.1628 | 1253445.9536 | 2736028.4408 | 1253458.751
81 | 2736028.1628 | 1253445.9536 | 2736018.3264 | 1253441.6133
82 | 2736018.3264 | 1253441.6133 | 2736016.9688 | 1253441.0142 | 2736011.4121 | 1253431.266
83 | 2736187.8819 | 1253618.2446 | 2736186.9755 | 1253617.5853
84 | 2736188.992 | 1253619.0521 | 2736187.8819 | 1253618.2446
85 | 2736240.2253 | 1253549.2612 | 2736237.3893 | 1253551.2583 | 2736228.8411 | 1253560.5925 | 2736223.2338 | 1253568.4673
86 | 2736211.0098 | 1253585.6347 | 2736223.2338 | 1253568.4673

## bus_geodata
| x | y | coords
0 | 2736280.684 | 1253641.6358
1 | 2736247.2338 | 1253639.3209
2 | 2736288.6185 | 1253646.691
3 | 2736228.5541 | 1253637.9903
4 | 2736320.7175 | 1253642.7217
5 | 2736231.5181 | 1253626.2921
6 | 2736240.9916 | 1253593.8179
7 | 2736241.1123 | 1253593.4044
8 | 2736297.4055 | 1253579.5855
9 | 2736285.2178 | 1253576.6558
10 | 2736304.3711 | 1253580.8939
11 | 2736281.8956 | 1253575.5797
12 | 2736316.4021 | 1253583.088
13 | 2736262.7298 | 1253567.1056
14 | 2736319.4948 | 1253583.6496
15 | 2736250.645 | 1253560.7274
16 | 2736259.3215 | 1253531.0664
17 | 2736253.2681 | 1253537.5527
18 | 2736263.9543 | 1253503.9824
19 | 2736339.7477 | 1253516.7281
20 | 2736352.1501 | 1253497.6828
21 | 2736329.6527 | 1253532.2301
22 | 2736349.0225 | 1253495.8314
23 | 2736316.7696 | 1253473.1732
24 | 2736303.3037 | 1253463.249
25 | 2736263.7507 | 1253501.4336
26 | 2736262.6784 | 1253493.1296
27 | 2736258.6574 | 1253481.0231
28 | 2736240.8499 | 1253455.6835
29 | 2736259.459 | 1253430.3438
30 | 2736230.7755 | 1253469.4034
31 | 2736251.8452 | 1253539.0773
32 | 2736230.7638 | 1253469.4193
33 | 2736220.7581 | 1253483.0456
34 | 2736209.0436 | 1253498.999
35 | 2736208.5644 | 1253499.6516
36 | 2736196.8596 | 1253515.5918
37 | 2736191.0032 | 1253523.5674
38 | 2736190.5818 | 1253524.1442
39 | 2736182.7381 | 1253534.9045
40 | 2736169.1832 | 1253553.4993
41 | 2736163.127 | 1253561.8073
42 | 2736159.6776 | 1253566.5392
43 | 2736119.6406 | 1253426.481
44 | 2736108.1858 | 1253451.4411
45 | 2736100.3426 | 1253454.7417
46 | 2736093.0265 | 1253471.6764
47 | 2736090.0437 | 1253450.3318
48 | 2736075.5869 | 1253472.4915
49 | 2736052.9836 | 1253463.6176
50 | 2736143.6579 | 1253588.5153
51 | 2736136.2723 | 1253598.4982
52 | 2736154.1441 | 1253594.1059
53 | 2736132.5798 | 1253580.9341
54 | 2736126.9427 | 1253611.1087
55 | 2736171.4588 | 1253606.2984
56 | 2736132.3464 | 1253580.7744
57 | 2736121.6625 | 1253573.463
58 | 2736115.2368 | 1253569.0656
59 | 2736107.0257 | 1253563.4464
60 | 2736125.9249 | 1253612.4844
61 | 2736174.1784 | 1253608.2766
62 | 2736105.6904 | 1253562.5326
63 | 2736098.9445 | 1253557.9161
64 | 2736084.9563 | 1253548.3434
65 | 2736063.7292 | 1253533.8168
66 | 2736043.186 | 1253519.7582
67 | 2736033.4954 | 1253513.1265
68 | 2736012.6004 | 1253565.5278
69 | 2736037.3965 | 1253502.5888
70 | 2736001.9704 | 1253592.1862
71 | 2736040.8111 | 1253493.3653
72 | 2735997.7936 | 1253614.2217
73 | 2736032.0712 | 1253479.4851
74 | 2736117.1436 | 1253624.3538
75 | 2736113.5874 | 1253629.1605
76 | 2736029.6135 | 1253470.0823
77 | 2736028.4408 | 1253458.751
78 | 2736028.1628 | 1253445.9536
79 | 2736061.7389 | 1253442.1975
80 | 2736018.3264 | 1253441.6133
81 | 2736011.4121 | 1253431.266
82 | 2736186.9755 | 1253617.5853
83 | 2736187.8819 | 1253618.2446
84 | 2736240.2253 | 1253549.2612
85 | 2736223.2338 | 1253568.4673
86 | 2736211.0098 | 1253585.6347
87 | 2736188.992 | 1253619.0521
88 | 2736143.6579 | 1253588.5153

## line_std_types
| c_nf_per_km | r_ohm_per_km | x_ohm_per_km | max_i_ka | type | q_mm2 | alpha | voltage_rating
NAYY 4x50 SE | 210 | 0.642 | 0.083 | 0.142 | cs | 50 | 0.00403 | LV
NAYY 4x120 SE | 264 | 0.225 | 0.08 | 0.242 | cs | 120 | 0.00403 | LV
NAYY 4x150 SE | 261 | 0.208 | 0.08 | 0.27 | cs | 150 | 0.00403 | LV
NA2XS2Y 1x95 RM/25 12/20 kV | 216 | 0.313 | 0.132 | 0.252 | cs | 95 | 0.00403 | MV
NA2XS2Y 1x185 RM/25 12/20 kV | 273 | 0.161 | 0.117 | 0.362 | cs | 185 | 0.00403 | MV
NA2XS2Y 1x240 RM/25 12/20 kV | 304 | 0.122 | 0.112 | 0.421 | cs | 240 | 0.00403 | MV
NA2XS2Y 1x95 RM/25 6/10 kV | 315 | 0.313 | 0.123 | 0.249 | cs | 95 | 0.00403 | MV
NA2XS2Y 1x185 RM/25 6/10 kV | 406 | 0.161 | 0.11 | 0.358 | cs | 185 | 0.00403 | MV
NA2XS2Y 1x240 RM/25 6/10 kV | 456 | 0.122 | 0.105 | 0.416 | cs | 240 | 0.00403 | MV
NA2XS2Y 1x150 RM/25 12/20 kV | 250 | 0.206 | 0.116 | 0.319 | cs | 150 | 0.00403 | MV
NA2XS2Y 1x120 RM/25 12/20 kV | 230 | 0.253 | 0.119 | 0.283 | cs | 120 | 0.00403 | MV
NA2XS2Y 1x70 RM/25 12/20 kV | 190 | 0.443 | 0.132 | 0.22 | cs | 70 | 0.00403 | MV
NA2XS2Y 1x150 RM/25 6/10 kV | 360 | 0.206 | 0.11 | 0.315 | cs | 150 | 0.00403 | MV
NA2XS2Y 1x120 RM/25 6/10 kV | 340 | 0.253 | 0.113 | 0.28 | cs | 120 | 0.00403 | MV
NA2XS2Y 1x70 RM/25 6/10 kV | 280 | 0.443 | 0.123 | 0.217 | cs | 70 | 0.00403 | MV
N2XS(FL)2Y 1x120 RM/35 64/110 kV | 112 | 0.153 | 0.166 | 0.366 | cs | 120 | 0.00393 | HV
N2XS(FL)2Y 1x185 RM/35 64/110 kV | 125 | 0.099 | 0.156 | 0.457 | cs | 185 | 0.00393 | HV
N2XS(FL)2Y 1x240 RM/35 64/110 kV | 135 | 0.075 | 0.149 | 0.526 | cs | 240 | 0.00393 | HV
N2XS(FL)2Y 1x300 RM/35 64/110 kV | 144 | 0.06 | 0.144 | 0.588 | cs | 300 | 0.00393 | HV
15-AL1/3-ST1A 0.4 | 11 | 1.8769 | 0.35 | 0.105 | ol | 16 | 0.00403 | LV
24-AL1/4-ST1A 0.4 | 11.25 | 1.2012 | 0.335 | 0.14 | ol | 24 | 0.00403 | LV
48-AL1/8-ST1A 0.4 | 12.2 | 0.5939 | 0.3 | 0.21 | ol | 48 | 0.00403 | LV
94-AL1/15-ST1A 0.4 | 13.2 | 0.306 | 0.29 | 0.35 | ol | 94 | 0.00403 | LV
34-AL1/6-ST1A 10.0 | 9.7 | 0.8342 | 0.36 | 0.17 | ol | 34 | 0.00403 | MV
48-AL1/8-ST1A 10.0 | 10.1 | 0.5939 | 0.35 | 0.21 | ol | 48 | 0.00403 | MV
70-AL1/11-ST1A 10.0 | 10.4 | 0.4132 | 0.339 | 0.29 | ol | 70 | 0.00403 | MV
94-AL1/15-ST1A 10.0 | 10.75 | 0.306 | 0.33 | 0.35 | ol | 94 | 0.00403 | MV
122-AL1/20-ST1A 10.0 | 11.1 | 0.2376 | 0.323 | 0.41 | ol | 122 | 0.00403 | MV
149-AL1/24-ST1A 10.0 | 11.25 | 0.194 | 0.315 | 0.47 | ol | 149 | 0.00403 | MV
34-AL1/6-ST1A 20.0 | 9.15 | 0.8342 | 0.382 | 0.17 | ol | 34 | 0.00403 | MV
48-AL1/8-ST1A 20.0 | 9.5 | 0.5939 | 0.372 | 0.21 | ol | 48 | 0.00403 | MV
70-AL1/11-ST1A 20.0 | 9.7 | 0.4132 | 0.36 | 0.29 | ol | 70 | 0.00403 | MV
94-AL1/15-ST1A 20.0 | 10 | 0.306 | 0.35 | 0.35 | ol | 94 | 0.00403 | MV
122-AL1/20-ST1A 20.0 | 10.3 | 0.2376 | 0.344 | 0.41 | ol | 122 | 0.00403 | MV
149-AL1/24-ST1A 20.0 | 10.5 | 0.194 | 0.337 | 0.47 | ol | 149 | 0.00403 | MV
184-AL1/30-ST1A 20.0 | 10.75 | 0.1571 | 0.33 | 0.535 | ol | 184 | 0.00403 | MV
243-AL1/39-ST1A 20.0 | 11 | 0.1188 | 0.32 | 0.645 | ol | 243 | 0.00403 | MV
48-AL1/8-ST1A 110.0 | 8 | 0.5939 | 0.46 | 0.21 | ol | 48 | 0.00403 | HV
70-AL1/11-ST1A 110.0 | 8.4 | 0.4132 | 0.45 | 0.29 | ol | 70 | 0.00403 | HV
94-AL1/15-ST1A 110.0 | 8.65 | 0.306 | 0.44 | 0.35 | ol | 94 | 0.00403 | HV
122-AL1/20-ST1A 110.0 | 8.5 | 0.2376 | 0.43 | 0.41 | ol | 122 | 0.00403 | HV
149-AL1/24-ST1A 110.0 | 8.75 | 0.194 | 0.41 | 0.47 | ol | 149 | 0.00403 | HV
184-AL1/30-ST1A 110.0 | 8.8 | 0.1571 | 0.4 | 0.535 | ol | 184 | 0.00403 | HV
243-AL1/39-ST1A 110.0 | 9 | 0.1188 | 0.39 | 0.645 | ol | 243 | 0.00403 | HV
305-AL1/39-ST1A 110.0 | 9.2 | 0.0949 | 0.38 | 0.74 | ol | 305 | 0.00403 | HV
490-AL1/64-ST1A 110.0 | 9.75 | 0.059 | 0.37 | 0.96 | ol | 490 | 0.00403 | HV
679-AL1/86-ST1A 110.0 | 9.95 | 0.042 | 0.36 | 1.15 | ol | 679 | 0.00403 | HV
490-AL1/64-ST1A 220.0 | 10 | 0.059 | 0.285 | 0.96 | ol | 490 | 0.00403 | HV
679-AL1/86-ST1A 220.0 | 11.7 | 0.042 | 0.275 | 1.15 | ol | 679 | 0.00403 | HV
490-AL1/64-ST1A 380.0 | 11 | 0.059 | 0.253 | 0.96 | ol | 490 | 0.00403 | HV
679-AL1/86-ST1A 380.0 | 14.6 | 0.042 | 0.25 | 1.15 | ol | 679 | 0.00403 | HV

## trafo_std_types
| i0_percent | pfe_kw | vkr_percent | sn_mva | vn_lv_kv | vn_hv_kv | vk_percent | shift_degree | vector_group | tap_side | tap_neutral | tap_min | tap_max | tap_step_degree | tap_step_percent | tap_phase_shifter
160 MVA 380/110 kV | 0.06 | 60 | 0.25 | 160 | 110 | 380 | 12.2 | 0 | Yy0 | hv | 0 | -9 | 9 | 0 | 1.5 | FALSE
100 MVA 220/110 kV | 0.06 | 55 | 0.26 | 100 | 110 | 220 | 12 | 0 | Yy0 | hv | 0 | -9 | 9 | 0 | 1.5 | FALSE
63 MVA 110/20 kV | 0.04 | 22 | 0.32 | 63 | 20 | 110 | 18 | 150 | YNd5 | hv | 0 | -9 | 9 | 0 | 1.5 | FALSE
40 MVA 110/20 kV | 0.05 | 18 | 0.34 | 40 | 20 | 110 | 16.2 | 150 | YNd5 | hv | 0 | -9 | 9 | 0 | 1.5 | FALSE
25 MVA 110/20 kV | 0.07 | 14 | 0.41 | 25 | 20 | 110 | 12 | 150 | YNd5 | hv | 0 | -9 | 9 | 0 | 1.5 | FALSE
63 MVA 110/10 kV | 0.04 | 22 | 0.32 | 63 | 10 | 110 | 18 | 150 | YNd5 | hv | 0 | -9 | 9 | 0 | 1.5 | FALSE
40 MVA 110/10 kV | 0.05 | 18 | 0.34 | 40 | 10 | 110 | 16.2 | 150 | YNd5 | hv | 0 | -9 | 9 | 0 | 1.5 | FALSE
25 MVA 110/10 kV | 0.07 | 14 | 0.41 | 25 | 10 | 110 | 12 | 150 | YNd5 | hv | 0 | -9 | 9 | 0 | 1.5 | FALSE
0.25 MVA 20/0.4 kV | 0.32 | 0.8 | 1.44 | 0.25 | 0.4 | 20 | 6 | 150 | Yzn5 | hv | 0 | -2 | 2 | 0 | 2.5 | FALSE
0.4 MVA 20/0.4 kV | 0.3375 | 1.35 | 1.425 | 0.4 | 0.4 | 20 | 6 | 150 | Dyn5 | hv | 0 | -2 | 2 | 0 | 2.5 | FALSE
0.63 MVA 20/0.4 kV | 0.2619 | 1.65 | 1.206 | 0.63 | 0.4 | 20 | 6 | 150 | Dyn5 | hv | 0 | -2 | 2 | 0 | 2.5 | FALSE
0.25 MVA 10/0.4 kV | 0.24 | 0.6 | 1.2 | 0.25 | 0.4 | 10 | 4 | 150 | Dyn5 | hv | 0 | -2 | 2 | 0 | 2.5 | FALSE
0.4 MVA 10/0.4 kV | 0.2375 | 0.95 | 1.325 | 0.4 | 0.4 | 10 | 4 | 150 | Dyn5 | hv | 0 | -2 | 2 | 0 | 2.5 | FALSE
0.63 MVA 10/0.4 kV | 0.1873 | 1.18 | 1.0794 | 0.63 | 0.4 | 10 | 4 | 150 | Dyn5 | hv | 0 | -2 | 2 | 0 | 2.5 | FALSE

## trafo3w_std_types
| sn_hv_mva | sn_mv_mva | sn_lv_mva | vn_hv_kv | vn_mv_kv | vn_lv_kv | vk_hv_percent | vk_mv_percent | vk_lv_percent | vkr_hv_percent | vkr_mv_percent | vkr_lv_percent | pfe_kw | i0_percent | shift_mv_degree | shift_lv_degree | vector_group | tap_side | tap_neutral | tap_min | tap_max | tap_step_percent
63/25/38 MVA 110/20/10 kV | 63 | 25 | 38 | 110 | 20 | 10 | 10.4 | 10.4 | 10.4 | 0.28 | 0.32 | 0.35 | 35 | 0.89 | 0 | 0 | YN0yn0yn0 | hv | 0 | -10 | 10 | 1.2
63/25/38 MVA 110/10/10 kV | 63 | 25 | 38 | 110 | 10 | 10 | 10.4 | 10.4 | 10.4 | 0.28 | 0.32 | 0.35 | 35 | 0.89 | 0 | 0 | YN0yn0yn0 | hv | 0 | -10 | 10 | 1.2

## fuse_std_types
| fuse_type | i_rated_a | t_avg | t_min | t_total | x_avg | x_min | x_total
HV 100A | HV 100A | 100 | 0 | [10.0, 3.64, 0.854, 0.281, 0.1, 0.0531, 0.022, 0.01] | [10.0, 4.267, 1.21, 0.403, 0.1, 0.058, 0.022, 0.01] | 0 | [300.0, 350.0, 450.0, 550.0, 700.0, 850.0, 1200.0, 1752.0] | [600.0, 700.0, 900.0, 1150.0, 1665.0, 2000.0, 3000.0, 4313.0]
HV 10A | HV 10A | 10 | 0 | [10.0, 1675.0, 0.344, 0.156, 0.1, 0.0417, 0.0171, 0.01] | [10.0, 1.3, 0.3, 0.155, 0.1, 0.0555, 0.023, 0.01] | 0 | [30.0, 32.0, 35.0, 37.0, 39.0, 50.0, 70.0, 88.0] | [60.0, 70.0, 80.0, 87.0, 94.0, 110.0, 150.0, 216.0]
HV 125A | HV 125A | 125 | 0 | [10.0, 1.82, 0.344, 0.1, 0.0467, 0.0269, 0.01] | [10.0, 2.478, 0.426, 0.1, 0.0427, 0.0211, 0.01] | 0 | [375.0, 500.0, 700.0, 925.0, 1200.0, 1500.0, 2341.0] | [750.0, 1000.0, 1500.0, 2200.0, 3000.0, 4000.0, 5765.0]
HV 160A | HV 160A | 160 | 0 | [10.0, 4.15, 1.03, 0.198, 0.1, 0.051, 0.0172, 0.01] | [10.0, 2.3, 0.734, 0.274, 0.1, 0.046, 0.0177, 0.01] | 0 | [480.0, 550.0, 700.0, 1000.0, 1260.0, 1600.0, 2500.0, 3227.0] | [960.0, 1300.0, 1700.0, 2200.0, 2996.0, 4000.0, 6000.0, 7946.0]
HV 16A | HV 16A | 16 | 0 | [10.0, 0.352, 0.164, 0.1, 0.0649, 0.0342, 0.01] | [10.0, 2.34, 0.722, 0.181, 0.1, 0.055, 0.0296, 0.01] | 0 | [48.0, 60.0, 65.0, 71.0, 80.0, 100.0, 162.0] | [96.0, 110.0, 125.0, 150.0, 168.0, 200.0, 250.0, 398.0]
HV 200A | HV 200A | 200 | 0 | [10.0, 4.267, 1.21, 0.403, 0.1, 0.058, 0.022, 0.01] | [10.0, 3.73, 1.654, 0.328, 0.1, 0.0531, 0.019, 0.01] | 0 | [600.0, 700.0, 900.0, 1150.0, 1665.0, 2000.0, 3000.0, 4313.0] | [1200.0, 1500.0, 1800.0, 2700.0, 3960.0, 5000.0, 7500.0, 10620.0]
HV 20A | HV 20A | 20 | 0 | [10.0, 1.3, 0.3, 0.155, 0.1, 0.0555, 0.023, 0.01] | [10.0, 1.3, 0.161, 0.1, 0.0611, 0.0399, 0.0141, 0.01] | 0 | [60.0, 70.0, 80.0, 87.0, 94.0, 110.0, 150.0, 216.0] | [120.0, 150.0, 200.0, 223.0, 260.0, 300.0, 450.0, 532.0]
HV 25A | HV 25A | 25 | 0 | [10.0, 2.512, 0.833, 0.299, 0.1, 0.0372, 0.0223, 0.01] | [10.0, 3.125, 0.597, 0.198, 0.1, 0.0378, 0.022, 0.01] | 0 | [75.0, 82.0, 90.0, 100.0, 124.0, 170.0, 200.0, 289.0] | [150.0, 170.0, 210.0, 250.0, 294.0, 400.0, 500.0, 711.0]
HV 31.5A | HV 31.5A | 31.5 | 0 | [10.0, 2.34, 0.722, 0.181, 0.1, 0.055, 0.0296, 0.01] | [10.0, 2.84, 0.368, 0.164, 0.1, 0.0621, 0.0378, 0.0195, 0.01] | 0 | [95.0, 110.0, 125.0, 150.0, 165.0, 200.0, 250.0, 390.0] | [189.0, 220.0, 300.0, 350.0, 393.0, 450.0, 530.0, 700.0, 960.0]
HV 40A | HV 40A | 40 | 0 | [10.0, 1.3, 0.161, 0.1, 0.0611, 0.0399, 0.0141, 0.01] | [10.0, 2.05, 0.369, 0.198, 0.1, 0.051, 0.0298, 0.01] | 0 | [120.0, 150.0, 200.0, 223.0, 260.0, 300.0, 450.0, 532.0] | [240.0, 300.0, 400.0, 450.0, 530.0, 650.0, 800.0, 1311.0]
HV 50A | HV 50A | 50 | 0 | [10.0, 3.215, 0.597, 0.198, 0.1, 0.0378, 0.022, 0.01] | [10.0, 3.64, 0.854, 0.281, 0.1, 0.0531, 0.022, 0.01] | 0 | [150.0, 170.0, 210.0, 250.0, 294.0, 400.0, 500.0, 711.0] | [300.0, 350.0, 450.0, 550.0, 700.0, 850.0, 1200.0, 1752.0]
HV 6.3A | HV 6.3A | 6.3 | 0 | [10.0, 1.39, 0.344, 0.168, 0.1, 0.056, 0.0263, 0.01] | [10.0, 1.711, 0.516, 0.198, 0.1, 0.0634, 0.0303, 0.01] | 0 | [19.0, 19.5, 20.4, 20.8, 22.0, 25.0, 32.0, 48.0] | [38.0, 40.0, 43.0, 48.0, 53.0, 60.0, 75.0, 118.0]
HV 63A | HV 63A | 63 | 0 | [10.0, 2.84, 0.368, 0.164, 0.1, 0.0621, 0.0378, 0.0195, 0.01] | [10.0, 1.82, 0.344, 0.1, 0.0467, 0.0269, 0.01] | 0 | [189.0, 220.0, 300.0, 350.0, 393.0, 450.0, 530.0, 700.0, 961.0] | [378.0, 500.0, 700.0, 934.0, 1200.0, 1500.0, 2366.0]
HV 80A | HV 80A | 80 | 0 | [10.0, 2.05, 0.369, 0.198, 0.1, 0.051, 0.0298, 0.01] | [10.0, 4.15, 1.03, 0.198, 0.1, 0.051, 0.0172, 0.01] | 0 | [240.0, 300.0, 400.0, 450.0, 530.0, 650.0, 800.0, 1311.0] | [480.0, 550.0, 700.0, 1000.0, 1260.0, 1600.0, 2500.0, 3227.0]
Siemens NH-1-100 | Siemens NH-1-100 | 100 | [5400.0, 2000.0, 400.0, 20.0, 1.0, 0.2, 0.012, 0.004] | 0 | 0 | [150.0, 190.0, 250.0, 430.0, 900.0, 1250.0, 2700.0, 3600.0] | 0 | 0
Siemens NH-1-125 | Siemens NH-1-125 | 125 | [4800.0, 120.0, 7.0, 0.1, 0.004] | 0 | 0 | [180.0, 400.0, 740.0, 2000.0, 4250.0] | 0 | 0
Siemens NH-1-16 | Siemens NH-1-16 | 16 | [4000.0, 400.0, 2.0, 0.1, 0.04, 0.01] | 0 | 0 | [26.0, 35.0, 75.0, 150.0, 200.0, 300.0] | 0 | 0
Siemens NH-1-160 | Siemens NH-1-160 | 160 | [4800.0, 120.0, 7.0, 0.1, 0.004] | 0 | 0 | [210.0, 500.0, 900.0, 2300.0, 5000.0] | 0 | 0
Siemens NH-1-25 | Siemens NH-1-25 | 25 | [4000.0, 1000.0, 10.0, 0.2, 0.02, 0.01] | 0 | 0 | [40.0, 50.0, 100.0, 210.0, 400.0, 500.0] | 0 | 0
Siemens NH-1-50 | Siemens NH-1-50 | 50 | [4000.0, 40.0, 4.0, 1.0, 0.02, 0.01] | 0 | 0 | [86.0, 200.0, 300.0, 400.0, 1000.0, 1280.0] | 0 | 0
Siemens NH-1-63 | Siemens NH-1-63 | 63 | [4000.0, 100.0, 10.0, 2.0, 0.04, 0.01] | 0 | 0 | [100.0, 200.0, 300.0, 400.0, 1000.0, 1500.0] | 0 | 0
Siemens NH-1-80 | Siemens NH-1-80 | 80 | [4800.0, 120.0, 7.0, 0.1, 0.01] | 0 | 0 | [150.58, 250.0, 450.0, 1150.0, 2470.0] | 0 | 0
Siemens NH-2-1000 | Siemens NH-2-1000 | 1000 | [4800.0, 120.0, 7.0, 0.1, 0.004] | 0 | 0 | [1900.0, 3500.0, 8400.0, 24000.0, 52000.0] | 0 | 0
Siemens NH-2-200 | Siemens NH-2-200 | 200 | [4800.0, 120.0, 7.0, 0.1, 0.004] | 0 | 0 | [280.0, 650.0, 1200.0, 3000.0, 7000.0] | 0 | 0
Siemens NH-2-224 | Siemens NH-2-224 | 224 | [4800.0, 120.0, 7.0, 0.2, 0.04, 0.004] | 0 | 0 | [400.0, 750.0, 1453.0, 3025.0, 4315.0, 7600.0] | 0 | 0
Siemens NH-2-250 | Siemens NH-2-250 | 250 | [4800.0, 120.0, 7.0, 0.1, 0.004] | 0 | 0 | [450.0, 800.0, 1650.0, 4000.0, 8500.0] | 0 | 0
Siemens NH-2-315 | Siemens NH-2-315 | 315 | [4800.0, 120.0, 7.0, 0.1, 0.004] | 0 | 0 | [550.0, 920.0, 1900.0, 5000.0, 11000.0] | 0 | 0
Siemens NH-2-355 | Siemens NH-2-355 | 355 | [4800.0, 120.0, 6.0, 0.1, 0.004] | 0 | 0 | [650.0, 1116.27, 2350.0, 5840.0, 12790.0] | 0 | 0
Siemens NH-2-400 | Siemens NH-2-400 | 400 | [4800.0, 120.0, 7.0, 0.1, 0.004] | 0 | 0 | [720.0, 1350.0, 2800.0, 6500.0, 15000.0] | 0 | 0
Siemens NH-2-425 | Siemens NH-2-425 | 425 | [4800.0, 120.0, 7.0, 0.1, 0.004] | 0 | 0 | [850.0, 1500.0, 3050.0, 7500.0, 16500.0] | 0 | 0
Siemens NH-2-630 | Siemens NH-2-630 | 630 | [4800.0, 120.0, 7.0, 0.1, 0.004] | 0 | 0 | [1200.0, 2000.0, 4800.0, 12000.0, 26000.0] | 0 | 0

## dtypes
| element | column | dtype
0 | bus | name | object
1 | bus | vn_kv | float64
2 | bus | type | object
3 | bus | zone | object
4 | bus | in_service | bool
5 | load | name | object
6 | load | bus | uint32
7 | load | p_mw | float64
8 | load | q_mvar | float64
9 | load | const_z_percent | float64
10 | load | const_i_percent | float64
11 | load | sn_mva | float64
12 | load | scaling | float64
13 | load | in_service | bool
14 | load | type | object
15 | ext_grid | name | object
16 | ext_grid | bus | uint32
17 | ext_grid | vm_pu | float64
18 | ext_grid | va_degree | float64
19 | ext_grid | slack_weight | float64
20 | ext_grid | in_service | bool
21 | line | name | object
22 | line | std_type | object
23 | line | from_bus | uint32
24 | line | to_bus | uint32
25 | line | length_km | float64
26 | line | r_ohm_per_km | float64
27 | line | x_ohm_per_km | float64
28 | line | c_nf_per_km | float64
29 | line | g_us_per_km | float64
30 | line | max_i_ka | float64
31 | line | df | float64
32 | line | parallel | uint32
33 | line | type | object
34 | line | in_service | bool
35 | trafo | name | object
36 | trafo | std_type | object
37 | trafo | hv_bus | uint32
38 | trafo | lv_bus | uint32
39 | trafo | sn_mva | float64
40 | trafo | vn_hv_kv | float64
41 | trafo | vn_lv_kv | float64
42 | trafo | vk_percent | float64
43 | trafo | vkr_percent | float64
44 | trafo | pfe_kw | float64
45 | trafo | i0_percent | float64
46 | trafo | shift_degree | float64
47 | trafo | tap_side | object
48 | trafo | tap_neutral | int32
49 | trafo | tap_min | int32
50 | trafo | tap_max | int32
51 | trafo | tap_step_percent | float64
52 | trafo | tap_step_degree | float64
53 | trafo | tap_pos | int32
54 | trafo | tap_phase_shifter | bool
55 | trafo | parallel | uint32
56 | trafo | df | float64
57 | trafo | in_service | bool
58 | line_geodata | coords | object
59 | bus_geodata | x | float64
60 | bus_geodata | y | float64
61 | bus_geodata | coords | object

## parameters
| version | format_version | converged | OPF_converged | name | f_hz | sn_mva
0 | 2.14.6 | 2.14.0 | FALSE | FALSE |  | 50 | 1