## bus
| name | vn_kv | type | zone | in_service
0 | bus_LV_3443-1_0_5_node_0 | 0.4 | n |  | TRUE
1 | bus_LV_3443-1_0_5_node_1 | 0.4 | n |  | TRUE
2 | bus_LV_3443-1_0_5_node_2 | 0.4 | n |  | TRUE
3 | bus_LV_3443-1_0_5_node_3 | 0.4 | n |  | TRUE
4 | bus_LV_3443-1_0_5_node_4 | 0.4 | n |  | TRUE
5 | bus_LV_3443-1_0_5_node_6 | 0.4 | n |  | TRUE
6 | bus_LV_3443-1_0_5_node_15 | 0.4 | n |  | TRUE
7 | bus_LV_3443-1_0_5_node_5 | 0.4 | n |  | TRUE
8 | bus_LV_3443-1_0_5_node_34 | 0.4 | n |  | TRUE
9 | bus_LV_3443-1_0_5_node_31 | 0.4 | n |  | TRUE
10 | bus_LV_3443-1_0_5_node_7 | 0.4 | n |  | TRUE
11 | bus_LV_3443-1_0_5_node_26 | 0.4 | n |  | TRUE
12 | bus_LV_3443-1_0_5_node_12 | 0.4 | n |  | TRUE
13 | bus_LV_3443-1_0_5_node_52 | 0.4 | n |  | TRUE
14 | bus_LV_3443-1_0_5_node_32 | 0.4 | n |  | TRUE
15 | bus_LV_3443-1_0_5_node_8 | 0.4 | n |  | TRUE
16 | bus_LV_3443-1_0_5_node_9 | 0.4 | n |  | TRUE
17 | bus_LV_3443-1_0_5_node_10 | 0.4 | n |  | TRUE
18 | bus_LV_3443-1_0_5_node_11 | 0.4 | n |  | TRUE
19 | bus_LV_3443-1_0_5_node_13 | 0.4 | n |  | TRUE
20 | bus_LV_3443-1_0_5_node_23 | 0.4 | n |  | TRUE
21 | bus_LV_3443-1_0_5_node_16 | 0.4 | n |  | TRUE
22 | bus_LV_3443-1_0_5_node_14 | 0.4 | n |  | TRUE
23 | bus_LV_3443-1_0_5_node_17 | 0.4 | n |  | TRUE
24 | bus_LV_3443-1_0_5_node_22 | 0.4 | n |  | TRUE
25 | bus_LV_3443-1_0_5_node_39 | 0.4 | n |  | TRUE
26 | bus_LV_3443-1_0_5_node_18 | 0.4 | n |  | TRUE
27 | bus_LV_3443-1_0_5_node_25 | 0.4 | n |  | TRUE
28 | bus_LV_3443-1_0_5_node_24 | 0.4 | n |  | TRUE
29 | bus_LV_3443-1_0_5_node_19 | 0.4 | n |  | TRUE
30 | bus_LV_3443-1_0_5_node_20 | 0.4 | n |  | TRUE
31 | bus_LV_3443-1_0_5_node_79 | 0.4 | n |  | TRUE
32 | bus_LV_3443-1_0_5_node_21 | 0.4 | n |  | TRUE
33 | bus_LV_3443-1_0_5_node_28 | 0.4 | n |  | TRUE
34 | bus_LV_3443-1_0_5_node_36 | 0.4 | n |  | TRUE
35 | bus_LV_3443-1_0_5_node_35 | 0.4 | n |  | TRUE
36 | bus_LV_3443-1_0_5_node_81 | 0.4 | n |  | TRUE
37 | bus_LV_3443-1_0_5_node_30 | 0.4 | n |  | TRUE
38 | bus_LV_3443-1_0_5_node_27 | 0.4 | n |  | TRUE
39 | bus_LV_3443-1_0_5_node_33 | 0.4 | n |  | TRUE
40 | bus_LV_3443-1_0_5_node_53 | 0.4 | n |  | TRUE
41 | bus_LV_3443-1_0_5_node_74 | 0.4 | n |  | TRUE
42 | bus_LV_3443-1_0_5_node_73 | 0.4 | n |  | TRUE
43 | bus_LV_3443-1_0_5_node_44 | 0.4 | n |  | TRUE
44 | bus_LV_3443-1_0_5_node_46 | 0.4 | n |  | TRUE
45 | bus_LV_3443-1_0_5_node_43 | 0.4 | n |  | TRUE
46 | bus_LV_3443-1_0_5_node_64 | 0.4 | n |  | TRUE
47 | bus_LV_3443-1_0_5_node_63 | 0.4 | n |  | TRUE
48 | bus_LV_3443-1_0_5_node_45 | 0.4 | n |  | TRUE
49 | bus_LV_3443-1_0_5_node_47 | 0.4 | n |  | TRUE
50 | bus_LV_3443-1_0_5_node_48 | 0.4 | n |  | TRUE
51 | bus_LV_3443-1_0_5_node_68 | 0.4 | n |  | TRUE
52 | bus_LV_3443-1_0_5_node_51 | 0.4 | n |  | TRUE
53 | bus_LV_3443-1_0_5_node_49 | 0.4 | n |  | TRUE
54 | bus_LV_3443-1_0_5_node_69 | 0.4 | n |  | TRUE
55 | bus_LV_3443-1_0_5_node_78 | 0.4 | n |  | TRUE
56 | bus_LV_3443-1_0_5_node_62 | 0.4 | n |  | TRUE
57 | bus_LV_3443-1_0_5_node_80 | 0.4 | n |  | TRUE
58 | bus_LV_3443-1_0_5_node_61 | 0.4 | n |  | TRUE
59 | bus_LV_3443-1_0_5_node_54 | 0.4 | n |  | TRUE
60 | bus_LV_3443-1_0_5_node_55 | 0.4 | n |  | TRUE
61 | bus_LV_3443-1_0_5_node_56 | 0.4 | n |  | TRUE
62 | bus_LV_3443-1_0_5_node_57 | 0.4 | n |  | TRUE
63 | bus_LV_3443-1_0_5_node_58 | 0.4 | n |  | TRUE
64 | bus_LV_3443-1_0_5_node_59 | 0.4 | n |  | TRUE
65 | bus_LV_3443-1_0_5_node_60 | 0.4 | n |  | TRUE
66 | bus_LV_3443-1_0_5_node_65 | 0.4 | n |  | TRUE
67 | bus_LV_3443-1_0_5_node_66 | 0.4 | n |  | TRUE
68 | bus_LV_3443-1_0_5_node_67 | 0.4 | n |  | TRUE
69 | bus_LV_3443-1_0_5_node_70 | 0.4 | n |  | TRUE
70 | bus_LV_3443-1_0_5_node_71 | 0.4 | n |  | TRUE
71 | bus_LV_3443-1_0_5_node_72 | 0.4 | n |  | TRUE
72 | bus_LV_3443-1_0_5_node_77 | 0.4 | n |  | TRUE
73 | bus_LV_3443-1_0_5_node_76 | 0.4 | n |  | TRUE
74 | bus_LV_3443-1_0_5_node_75 | 0.4 | n |  | TRUE
75 | bus_MV_590_0_node_17 | 20 | n |  | TRUE

## load
| name | bus | p_mw | q_mvar | const_z_percent | const_i_percent | sn_mva | scaling | in_service | type
0 | LV_3443-1_0_5_load_0 | 0 | 0.0080757 | 0.002024 | 0 | 0 |  | 1 | TRUE | wye
1 | LV_3443-1_0_5_load_1 | 1 | 0.0021215 | 0.0005317 | 0 | 0 |  | 1 | TRUE | wye
2 | LV_3443-1_0_5_load_3 | 3 | 0.0058607 | 0.0014688 | 0 | 0 |  | 1 | TRUE | wye
3 | LV_3443-1_0_5_load_34 | 8 | 0.00092207 | 0.00023109 | 0 | 0 |  | 1 | TRUE | wye
4 | LV_3443-1_0_5_load_31 | 9 | 0.0020107 | 0.00050393 | 0 | 0 |  | 1 | TRUE | wye
5 | LV_3443-1_0_5_load_7 | 10 | 0.0083534 | 0.0020935 | 0 | 0 |  | 1 | TRUE | wye
6 | LV_3443-1_0_5_load_26 | 11 | 0.0007289 | 0.00018268 | 0 | 0 |  | 1 | TRUE | wye
7 | LV_3443-1_0_5_load_52 | 13 | 0.0015287 | 0.00038313 | 0 | 0 |  | 1 | TRUE | wye
8 | LV_3443-1_0_5_load_8 | 15 | 0.00063905 | 0.00016016 | 0 | 0 |  | 1 | TRUE | wye
9 | LV_3443-1_0_5_load_13 | 19 | 0.0088433 | 0.0022163 | 0 | 0 |  | 1 | TRUE | wye
10 | LV_3443-1_0_5_load_16 | 21 | 0.0064369 | 0.0016132 | 0 | 0 |  | 1 | TRUE | wye
11 | LV_3443-1_0_5_load_14 | 22 | 0.0035186 | 0.00088185 | 0 | 0 |  | 1 | TRUE | wye
12 | LV_3443-1_0_5_load_39 | 25 | 0.019211 | 0.0048147 | 0 | 0 |  | 1 | TRUE | wye
13 | LV_3443-1_0_5_load_24 | 28 | 0.031181 | 0.0078146 | 0 | 0 |  | 1 | TRUE | wye
14 | LV_3443-1_0_5_load_79 | 31 | 0.021086 | 0.0052847 | 0 | 0 |  | 1 | TRUE | wye
15 | LV_3443-1_0_5_load_36 | 34 | 0.074787 | 0.018743 | 0 | 0 |  | 1 | TRUE | wye
16 | LV_3443-1_0_5_load_35 | 35 | 0.005803 | 0.0014544 | 0 | 0 |  | 1 | TRUE | wye
17 | LV_3443-1_0_5_load_81 | 36 | 0.022137 | 0.0055482 | 0 | 0 |  | 1 | TRUE | wye
18 | LV_3443-1_0_5_load_30 | 37 | 0.014739 | 0.003694 | 0 | 0 |  | 1 | TRUE | wye
19 | LV_3443-1_0_5_load_27 | 38 | 0.0038226 | 0.00095802 | 0 | 0 |  | 1 | TRUE | wye
20 | LV_3443-1_0_5_load_33 | 39 | 0.0038303 | 0.00095997 | 0 | 0 |  | 1 | TRUE | wye
21 | LV_3443-1_0_5_load_53 | 40 | 0.00062898 | 0.00015764 | 0 | 0 |  | 1 | TRUE | wye
22 | LV_3443-1_0_5_load_74 | 41 | 0.0071862 | 0.001801 | 0 | 0 |  | 1 | TRUE | wye
23 | LV_3443-1_0_5_load_73 | 42 | 0.0043643 | 0.0010938 | 0 | 0 |  | 1 | TRUE | wye
24 | LV_3443-1_0_5_load_46 | 44 | 0.0057015 | 0.0014289 | 0 | 0 |  | 1 | TRUE | wye
25 | LV_3443-1_0_5_load_43 | 45 | 0.079131 | 0.019832 | 0 | 0 |  | 1 | TRUE | wye
26 | LV_3443-1_0_5_load_64 | 46 | 0.0027934 | 0.00070009 | 0 | 0 |  | 1 | TRUE | wye
27 | LV_3443-1_0_5_load_63 | 47 | 0.005386 | 0.0013499 | 0 | 0 |  | 1 | TRUE | wye
28 | LV_3443-1_0_5_load_47 | 49 | 0.0055298 | 0.0013859 | 0 | 0 |  | 1 | TRUE | wye
29 | LV_3443-1_0_5_load_68 | 51 | 0.0071706 | 0.0017971 | 0 | 0 |  | 1 | TRUE | wye
30 | LV_3443-1_0_5_load_49 | 53 | 0.043542 | 0.010913 | 0 | 0 |  | 1 | TRUE | wye
31 | LV_3443-1_0_5_load_69 | 54 | 0.0082295 | 0.0020625 | 0 | 0 |  | 1 | TRUE | wye
32 | LV_3443-1_0_5_load_62 | 56 | 0.0097324 | 0.0024392 | 0 | 0 |  | 1 | TRUE | wye
33 | LV_3443-1_0_5_load_80 | 57 | 0.098787 | 0.024758 | 0 | 0 |  | 1 | TRUE | wye
34 | LV_3443-1_0_5_load_54 | 59 | 0.00058924 | 0.00014768 | 0 | 0 |  | 1 | TRUE | wye
35 | LV_3443-1_0_5_load_55 | 60 | 0.00058968 | 0.00014779 | 0 | 0 |  | 1 | TRUE | wye
36 | LV_3443-1_0_5_load_57 | 62 | 0.00059045 | 0.00014798 | 0 | 0 |  | 1 | TRUE | wye
37 | LV_3443-1_0_5_load_58 | 63 | 0.006222 | 0.0015594 | 0 | 0 |  | 1 | TRUE | wye
38 | LV_3443-1_0_5_load_59 | 64 | 0.00057396 | 0.00014385 | 0 | 0 |  | 1 | TRUE | wye
39 | LV_3443-1_0_5_load_60 | 65 | 0.0013964 | 0.00034996 | 0 | 0 |  | 1 | TRUE | wye
40 | LV_3443-1_0_5_load_65 | 66 | 0.0066124 | 0.0016572 | 0 | 0 |  | 1 | TRUE | wye
41 | LV_3443-1_0_5_load_66 | 67 | 0.0084635 | 0.0021211 | 0 | 0 |  | 1 | TRUE | wye
42 | LV_3443-1_0_5_load_70 | 69 | 0.008554 | 0.0021438 | 0 | 0 |  | 1 | TRUE | wye
43 | LV_3443-1_0_5_load_77 | 72 | 0.0014729 | 0.00036915 | 0 | 0 |  | 1 | TRUE | wye
44 | LV_3443-1_0_5_load_76 | 73 | 0.0014247 | 0.00035707 | 0 | 0 |  | 1 | TRUE | wye
45 | LV_3443-1_0_5_load_75 | 74 | 0.0051972 | 0.0013025 | 0 | 0 |  | 1 | TRUE | wye

## ext_grid
| name | bus | vm_pu | va_degree | slack_weight | in_service
0 |  | 65 | 1 | 0 | 1 | TRUE

## line
| name | std_type | from_bus | to_bus | length_km | r_ohm_per_km | x_ohm_per_km | c_nf_per_km | g_us_per_km | max_i_ka | df | parallel | type | in_service
0 | LV_3443-1_0_5_line_0 |  | 0 | 1 | 0.0014359 | 0.125 | 0.08 | 261 | 0 | 0.364 | 1 | 1 | cs | TRUE
1 | LV_3443-1_0_5_line_1 |  | 0 | 2 | 0.024041 | 0.125 | 0.08 | 261 | 0 | 0.364 | 1 | 1 | cs | TRUE
2 | LV_3443-1_0_5_line_2 |  | 1 | 3 | 0.01597 | 0.125 | 0.08 | 261 | 0 | 0.364 | 1 | 1 | cs | TRUE
3 | LV_3443-1_0_5_line_3 |  | 2 | 4 | 0.10682 | 0.125 | 0.08 | 261 | 0 | 0.364 | 1 | 1 | cs | TRUE
4 | LV_3443-1_0_5_line_4 |  | 3 | 5 | 0.16281 | 0.125 | 0.08 | 261 | 0 | 0.364 | 1 | 1 | cs | TRUE
5 | LV_3443-1_0_5_line_5 |  | 4 | 6 | 0.004187 | 0.125 | 0.08 | 261 | 0 | 0.364 | 1 | 5 | cs | TRUE
6 | LV_3443-1_0_5_line_6 |  | 4 | 7 | 0.020367 | 0.125 | 0.08 | 261 | 0 | 0.364 | 1 | 5 | cs | TRUE
7 | LV_3443-1_0_5_line_7 |  | 5 | 10 | 0.002382 | 0.125 | 0.08 | 261 | 0 | 0.364 | 1 | 1 | cs | TRUE
8 | LV_3443-1_0_5_line_8 |  | 6 | 11 | 0.0030422 | 0.125 | 0.08 | 261 | 0 | 0.364 | 1 | 1 | cs | TRUE
9 | LV_3443-1_0_5_line_9 |  | 6 | 12 | 0.025777 | 0.125 | 0.08 | 261 | 0 | 0.364 | 1 | 5 | cs | TRUE
10 | LV_3443-1_0_5_line_10 |  | 7 | 8 | 0.01432 | 0.125 | 0.08 | 261 | 0 | 0.364 | 1 | 5 | cs | TRUE
11 | LV_3443-1_0_5_line_11 |  | 7 | 9 | 0.025315 | 0.125 | 0.08 | 261 | 0 | 0.364 | 1 | 1 | cs | TRUE
12 | LV_3443-1_0_5_line_12 |  | 8 | 13 | 0.00057404 | 0.125 | 0.08 | 261 | 0 | 0.364 | 1 | 5 | cs | TRUE
13 | LV_3443-1_0_5_line_13 |  | 9 | 14 | 0.038203 | 0.125 | 0.08 | 261 | 0 | 0.364 | 1 | 1 | cs | TRUE
14 | LV_3443-1_0_5_line_14 |  | 12 | 22 | 0.010066 | 0.125 | 0.08 | 261 | 0 | 0.364 | 1 | 1 | cs | TRUE
15 | LV_3443-1_0_5_line_15 |  | 12 | 16 | 0.022862 | 0.125 | 0.08 | 261 | 0 | 0.364 | 1 | 2 | cs | TRUE
16 | LV_3443-1_0_5_line_16 |  | 13 | 40 | 0.019247 | 0.125 | 0.08 | 261 | 0 | 0.364 | 1 | 5 | cs | TRUE
17 | LV_3443-1_0_5_line_17 |  | 14 | 39 | 0.012531 | 0.125 | 0.08 | 261 | 0 | 0.364 | 1 | 1 | cs | TRUE
18 | LV_3443-1_0_5_line_18 |  | 15 | 16 | 0.013225 | 0.125 | 0.08 | 261 | 0 | 0.364 | 1 | 1 | cs | TRUE
19 | LV_3443-1_0_5_line_19 |  | 15 | 17 | 0.014211 | 0.125 | 0.08 | 261 | 0 | 0.364 | 1 | 1 | cs | TRUE
20 | LV_3443-1_0_5_line_20 |  | 16 | 18 | 0.017834 | 0.125 | 0.08 | 261 | 0 | 0.364 | 1 | 2 | cs | TRUE
21 | LV_3443-1_0_5_line_21 |  | 17 | 19 | 0.17509 | 0.125 | 0.08 | 261 | 0 | 0.364 | 1 | 1 | cs | TRUE
22 | LV_3443-1_0_5_line_22 |  | 18 | 20 | 0.046344 | 0.125 | 0.08 | 261 | 0 | 0.364 | 1 | 2 | cs | TRUE
23 | LV_3443-1_0_5_line_23 |  | 18 | 21 | 0.020345 | 0.125 | 0.08 | 261 | 0 | 0.364 | 1 | 1 | cs | TRUE
24 | LV_3443-1_0_5_line_24 |  | 20 | 36 | 0.005774 | 0.125 | 0.08 | 261 | 0 | 0.364 | 1 | 1 | cs | TRUE
25 | LV_3443-1_0_5_line_25 |  | 20 | 24 | 0.038166 | 0.125 | 0.08 | 261 | 0 | 0.364 | 1 | 1 | cs | TRUE
26 | LV_3443-1_0_5_line_26 |  | 20 | 30 | 0.04293 | 0.125 | 0.08 | 261 | 0 | 0.364 | 1 | 1 | cs | TRUE
27 | LV_3443-1_0_5_line_27 |  | 23 | 24 | 0.047599 | 0.125 | 0.08 | 261 | 0 | 0.364 | 1 | 1 | cs | TRUE
28 | LV_3443-1_0_5_line_28 |  | 23 | 25 | 0.045954 | 0.125 | 0.08 | 261 | 0 | 0.364 | 1 | 1 | cs | TRUE
29 | LV_3443-1_0_5_line_29 |  | 24 | 35 | 0.0092952 | 0.125 | 0.08 | 261 | 0 | 0.364 | 1 | 1 | cs | TRUE
30 | LV_3443-1_0_5_line_30 |  | 24 | 29 | 0.067043 | 0.125 | 0.08 | 261 | 0 | 0.364 | 1 | 1 | cs | TRUE
31 | LV_3443-1_0_5_line_31 |  | 26 | 27 | 0.053175 | 0.125 | 0.08 | 261 | 0 | 0.364 | 1 | 1 | cs | TRUE
32 | LV_3443-1_0_5_line_32 |  | 26 | 28 | 0.032535 | 0.125 | 0.08 | 261 | 0 | 0.364 | 1 | 1 | cs | TRUE
33 | LV_3443-1_0_5_line_33 |  | 27 | 37 | 0.016101 | 0.125 | 0.08 | 261 | 0 | 0.364 | 1 | 1 | cs | TRUE
34 | LV_3443-1_0_5_line_34 |  | 28 | 29 | 0.024873 | 0.125 | 0.08 | 261 | 0 | 0.364 | 1 | 1 | cs | TRUE
35 | LV_3443-1_0_5_line_35 |  | 30 | 31 | 0.003407 | 0.125 | 0.08 | 261 | 0 | 0.364 | 1 | 1 | cs | TRUE
36 | LV_3443-1_0_5_line_36 |  | 30 | 32 | 0.020775 | 0.125 | 0.08 | 261 | 0 | 0.364 | 1 | 1 | cs | TRUE
37 | LV_3443-1_0_5_line_37 |  | 30 | 33 | 0.032445 | 0.125 | 0.08 | 261 | 0 | 0.364 | 1 | 1 | cs | TRUE
38 | LV_3443-1_0_5_line_38 |  | 32 | 34 | 0.050057 | 0.125 | 0.08 | 261 | 0 | 0.364 | 1 | 1 | cs | TRUE
39 | LV_3443-1_0_5_line_39 |  | 33 | 38 | 0.01182 | 0.125 | 0.08 | 261 | 0 | 0.364 | 1 | 1 | cs | TRUE
40 | LV_3443-1_0_5_line_40 |  | 40 | 59 | 3.3861e-05 | 0.125 | 0.08 | 261 | 0 | 0.364 | 1 | 5 | cs | TRUE
41 | LV_3443-1_0_5_line_41 |  | 41 | 42 | 0.011596 | 0.125 | 0.08 | 261 | 0 | 0.364 | 1 | 1 | cs | TRUE
42 | LV_3443-1_0_5_line_42 |  | 42 | 74 | 0.021676 | 0.125 | 0.08 | 261 | 0 | 0.364 | 1 | 1 | cs | TRUE
43 | LV_3443-1_0_5_line_43 |  | 43 | 44 | 0.055175 | 0.125 | 0.08 | 261 | 0 | 0.364 | 1 | 1 | cs | TRUE
44 | LV_3443-1_0_5_line_44 |  | 43 | 45 | 0.014064 | 0.125 | 0.08 | 261 | 0 | 0.364 | 1 | 4 | cs | TRUE
45 | LV_3443-1_0_5_line_45 |  | 44 | 51 | 0.044807 | 0.125 | 0.08 | 261 | 0 | 0.364 | 1 | 1 | cs | TRUE
46 | LV_3443-1_0_5_line_46 |  | 45 | 48 | 0.032404 | 0.125 | 0.08 | 261 | 0 | 0.364 | 1 | 5 | cs | TRUE
47 | LV_3443-1_0_5_line_47 |  | 46 | 47 | 0.00051925 | 0.125 | 0.08 | 261 | 0 | 0.364 | 1 | 1 | cs | TRUE
48 | LV_3443-1_0_5_line_48 |  | 47 | 66 | 0.052923 | 0.125 | 0.08 | 261 | 0 | 0.364 | 1 | 1 | cs | TRUE
49 | LV_3443-1_0_5_line_49 |  | 48 | 49 | 0.047122 | 0.125 | 0.08 | 261 | 0 | 0.364 | 1 | 1 | cs | TRUE
50 | LV_3443-1_0_5_line_50 |  | 48 | 50 | 0.005665 | 0.125 | 0.08 | 261 | 0 | 0.364 | 1 | 5 | cs | TRUE
51 | LV_3443-1_0_5_line_51 |  | 50 | 52 | 0.051032 | 0.125 | 0.08 | 261 | 0 | 0.364 | 1 | 5 | cs | TRUE
52 | LV_3443-1_0_5_line_52 |  | 50 | 53 | 0.045516 | 0.125 | 0.08 | 261 | 0 | 0.364 | 1 | 1 | cs | TRUE
53 | LV_3443-1_0_5_line_53 |  | 51 | 54 | 0.0089617 | 0.125 | 0.08 | 261 | 0 | 0.364 | 1 | 1 | cs | TRUE
54 | LV_3443-1_0_5_line_54 |  | 52 | 55 | 0.038029 | 0.125 | 0.08 | 261 | 0 | 0.364 | 1 | 1 | cs | TRUE
55 | LV_3443-1_0_5_line_55 |  | 52 | 56 | 0.016478 | 0.125 | 0.08 | 261 | 0 | 0.364 | 1 | 5 | cs | TRUE
56 | LV_3443-1_0_5_line_56 |  | 54 | 71 | 0.013865 | 0.125 | 0.08 | 261 | 0 | 0.364 | 1 | 1 | cs | TRUE
57 | LV_3443-1_0_5_line_57 |  | 55 | 57 | 0.028796 | 0.125 | 0.08 | 261 | 0 | 0.364 | 1 | 1 | cs | TRUE
58 | LV_3443-1_0_5_line_58 |  | 56 | 58 | 0.080268 | 0.125 | 0.08 | 261 | 0 | 0.364 | 1 | 5 | cs | TRUE
59 | LV_3443-1_0_5_line_59 |  | 58 | 63 | 0.05831 | 0.125 | 0.08 | 261 | 0 | 0.364 | 1 | 5 | cs | TRUE
60 | LV_3443-1_0_5_line_60 |  | 59 | 60 | 2.3411e-05 | 0.125 | 0.08 | 261 | 0 | 0.364 | 1 | 5 | cs | TRUE
61 | LV_3443-1_0_5_line_61 |  | 60 | 61 | 0.012143 | 0.125 | 0.08 | 261 | 0 | 0.364 | 1 | 5 | cs | TRUE
62 | LV_3443-1_0_5_line_62 |  | 61 | 62 | 0.011712 | 0.125 | 0.08 | 261 | 0 | 0.364 | 1 | 5 | cs | TRUE
63 | LV_3443-1_0_5_line_63 |  | 61 | 63 | 0.033565 | 0.125 | 0.08 | 261 | 0 | 0.364 | 1 | 5 | cs | TRUE
64 | LV_3443-1_0_5_line_64 |  | 62 | 64 | 0.00015672 | 0.125 | 0.08 | 261 | 0 | 0.364 | 1 | 5 | cs | TRUE
65 | LV_3443-1_0_5_line_65 |  | 64 | 65 | 0.020749 | 0.125 | 0.08 | 261 | 0 | 0.364 | 1 | 5 | cs | TRUE
66 | LV_3443-1_0_5_line_66 |  | 66 | 67 | 0.025606 | 0.125 | 0.08 | 261 | 0 | 0.364 | 1 | 1 | cs | TRUE
67 | LV_3443-1_0_5_line_67 |  | 67 | 68 | 0.05245 | 0.125 | 0.08 | 261 | 0 | 0.364 | 1 | 1 | cs | TRUE
68 | LV_3443-1_0_5_line_68 |  | 68 | 69 | 0.02398 | 0.125 | 0.08 | 261 | 0 | 0.364 | 1 | 1 | cs | TRUE
69 | LV_3443-1_0_5_line_69 |  | 68 | 70 | 0.053463 | 0.125 | 0.08 | 261 | 0 | 0.364 | 1 | 1 | cs | TRUE
70 | LV_3443-1_0_5_line_70 |  | 69 | 71 | 0.024181 | 0.125 | 0.08 | 261 | 0 | 0.364 | 1 | 1 | cs | TRUE
71 | LV_3443-1_0_5_line_71 |  | 70 | 72 | 0.044581 | 0.125 | 0.08 | 261 | 0 | 0.364 | 1 | 1 | cs | TRUE
72 | LV_3443-1_0_5_line_72 |  | 72 | 73 | 0.015294 | 0.125 | 0.08 | 261 | 0 | 0.364 | 1 | 1 | cs | TRUE
73 | LV_3443-1_0_5_line_73 |  | 73 | 74 | 0.022227 | 0.125 | 0.08 | 261 | 0 | 0.364 | 1 | 1 | cs | TRUE

## trafo
| name | std_type | hv_bus | lv_bus | sn_mva | vn_hv_kv | vn_lv_kv | vk_percent | vkr_percent | pfe_kw | i0_percent | shift_degree | tap_side | tap_neutral | tap_min | tap_max | tap_step_percent | tap_step_degree | tap_pos | tap_phase_shifter | parallel | df | in_service
0 | LV_3443-1_0_5_trafo_60 | 0.63 MVA 20/0.4 kV | 75 | 65 | 0.63 | 20 | 0.4 | 6 | 1.206 | 1.65 | 0.2619 | 150 | hv | 0 | -2 | 2 | 2.5 | 0 | 0 | FALSE | 1 | 1 | TRUE

## line_geodata
| x0 | y0 | x1 | y1 | x2 | y2 | x3 | y3 | x4 | y4 | x5 | y5 | x6 | y6 | x7 | y7 | x8 | y8
0 | 2737083.8245 | 1252724.6672 | 2737085.2579 | 1252724.7514
1 | 2737059.8248 | 1252723.2573 | 2737083.8245 | 1252724.6672
2 | 2737101.2006 | 1252725.6879 | 2737085.2579 | 1252724.7514
3 | 2736967.7691 | 1252715.677 | 2736967.9181 | 1252706.6277 | 2736973.2007 | 1252707.0391 | 2737045.8132 | 1252712.4899 | 2737052.3649 | 1252713.5202 | 2737056.2511 | 1252715.8789 | 2737058.9643 | 1252719.0112 | 2737059.8248 | 1252723.2573
4 | 2737263.7647 | 1252733.9997 | 2737242.0761 | 1252733.9639 | 2737101.2006 | 1252725.6879
5 | 2736967.4611 | 1252719.8515 | 2736967.5875 | 1252717.6524 | 2736967.7691 | 1252715.677
6 | 2736956.6373 | 1252705.7327 | 2736967.9181 | 1252706.6277 | 2736967.7691 | 1252715.677
7 | 2737264.2341 | 1252731.664 | 2737263.7647 | 1252733.9997
8 | 2736967.4611 | 1252719.8515 | 2736965.8909 | 1252719.8485 | 2736965.877 | 1252721.3204
9 | 2736966.0502 | 1252745.5869 | 2736967.4611 | 1252719.8515
10 | 2736956.6373 | 1252705.7327 | 2736957.1245 | 1252691.421
11 | 2736956.6373 | 1252705.7327 | 2736931.3871 | 1252703.9164
12 | 2736957.1245 | 1252691.421 | 2736957.1441 | 1252690.8473
13 | 2736893.2822 | 1252701.1755 | 2736931.3871 | 1252703.9164
14 | 2736966.0502 | 1252745.5869 | 2736956.0015 | 1252744.9964
15 | 2736966.0502 | 1252745.5869 | 2736964.7973 | 1252768.4123
16 | 2736957.1441 | 1252690.8473 | 2736957.799 | 1252671.6115
17 | 2736893.2822 | 1252701.1755 | 2736893.2165 | 1252695.2018 | 2736887.6981 | 1252691.6598
18 | 2736964.7973 | 1252768.4123 | 2736977.9907 | 1252769.3299
19 | 2736988.0055 | 1252765.4127 | 2736987.7133 | 1252768.253 | 2736987.5748 | 1252769.9959 | 2736983.6101 | 1252769.7262 | 2736983.0073 | 1252769.6789 | 2736977.9907 | 1252769.3299
20 | 2736964.7973 | 1252768.4123 | 2736963.8192 | 1252786.2171
21 | 2736988.0055 | 1252765.4127 | 2736994.3455 | 1252765.8041 | 2737003.1957 | 1252766.3537 | 2737162.7616 | 1252776.1846
22 | 2736955.4892 | 1252807.5552 | 2736958.6107 | 1252807.7276 | 2736958.1374 | 1252816.4357 | 2736962.1486 | 1252816.6509 | 2736962.6305 | 1252807.8984 | 2736963.8192 | 1252786.2171
23 | 2736963.8192 | 1252786.2171 | 2736984.1327 | 1252787.3477
24 | 2736955.4892 | 1252807.5552 | 2736949.7061 | 1252807.2435
25 | 2736955.4892 | 1252807.5552 | 2736954.9626 | 1252817.2631 | 2736954.4595 | 1252822.3673 | 2736962.048 | 1252823.6105 | 2736977.6346 | 1252824.7052
26 | 2736926.4378 | 1252822.642 | 2736933.6141 | 1252821.796 | 2736935.6287 | 1252821.8426 | 2736954.4595 | 1252822.3673 | 2736954.9626 | 1252817.2631 | 2736955.4892 | 1252807.5552
27 | 2736976.6832 | 1252872.0155 | 2736978.0472 | 1252842.431 | 2736976.3447 | 1252833.7948 | 2736977.6346 | 1252824.7052
28 | 2736976.6832 | 1252872.0155 | 2736974.1794 | 1252917.9014
29 | 2736977.6346 | 1252824.7052 | 2736978.0857 | 1252815.421
30 | 2736977.6346 | 1252824.7052 | 2736983.8468 | 1252823.4365 | 2736987.8619 | 1252825.4423 | 2736989.3925 | 1252824.5436 | 2736991.1299 | 1252824.1723 | 2736993.6912 | 1252824.4095 | 2737030.0592 | 1252826.23 | 2737038.3282 | 1252827.4224 | 2737041.9522 | 1252831.3209
31 | 2737128.7208 | 1252842.1941 | 2737075.803 | 1252835.5635
32 | 2737075.803 | 1252835.5635 | 2737075.7732 | 1252821.2051 | 2737057.6355 | 1252820.0225
33 | 2737128.7208 | 1252842.1941 | 2737132.0161 | 1252837.4661 | 2737142.3255 | 1252838.2293
34 | 2737041.9522 | 1252831.3209 | 2737045.3577 | 1252819.2219 | 2737057.6355 | 1252820.0225
35 | 2736926.4378 | 1252822.642 | 2736926.6976 | 1252819.2449
36 | 2736914.4223 | 1252836.2213 | 2736925.4377 | 1252831.2824 | 2736925.5955 | 1252828.7059 | 2736926.4378 | 1252822.642
37 | 2736894.3921 | 1252818.0306 | 2736906.7307 | 1252820.1844 | 2736910.7067 | 1252820.2874 | 2736917.6326 | 1252820.8035 | 2736920.4703 | 1252821.492 | 2736926.4378 | 1252822.642
38 | 2736914.4223 | 1252836.2213 | 2736915.271 | 1252840.6561 | 2736915.201 | 1252845.6368 | 2736913.8791 | 1252850.5663 | 2736902.827 | 1252880.2715 | 2736901.5583 | 1252883.8136
39 | 2736894.3921 | 1252818.0306 | 2736882.5935 | 1252817.3164
40 | 2736957.799 | 1252671.6115 | 2736957.8001 | 1252671.5777
41 | 2736817.9982 | 1252422.0946 | 2736812.7825 | 1252432.4519
42 | 2736817.9982 | 1252422.0946 | 2736827.7474 | 1252402.735
43 | 2736893.7028 | 1252477.0017 | 2736888.1744 | 1252466.6422 | 2736887.0233 | 1252457.6519 | 2736891.8998 | 1252448.8676 | 2736897.2311 | 1252443.9195 | 2736911.3733 | 1252434.3987
44 | 2736893.7028 | 1252477.0017 | 2736906.1428 | 1252470.4412
45 | 2736911.3733 | 1252434.3987 | 2736923.1836 | 1252426.4477 | 2736935.668 | 1252398.5431
46 | 2736935.0082 | 1252455.7478 | 2736929.319 | 1252458.2186 | 2736906.1428 | 1252470.4412
47 | 2736835.9076 | 1252469.3895 | 2736836.2051 | 1252468.9639
48 | 2736836.2051 | 1252468.9639 | 2736841.206 | 1252461.8084 | 2736863.7902 | 1252423.8219
49 | 2736935.0082 | 1252455.7478 | 2736933.2969 | 1252452.0493 | 2736931.5859 | 1252448.3397 | 2736932.1072 | 1252443.1025 | 2736934.6675 | 1252437.5121 | 2736958.4784 | 1252423.5274
50 | 2736940.6293 | 1252454.9214 | 2736935.0082 | 1252455.7478
51 | 2736940.6293 | 1252454.9214 | 2736948.8334 | 1252457.6358 | 2736953.7178 | 1252461.5634 | 2736970.1073 | 1252481.1825 | 2736979.0718 | 1252486.9283
52 | 2736940.6293 | 1252454.9214 | 2736950.6842 | 1252442.5758 | 2736976.1207 | 1252427.4513
53 | 2736935.668 | 1252398.5431 | 2736939.3279 | 1252390.3627
54 | 2736979.0718 | 1252486.9283 | 2737017.1328 | 1252489.4107
55 | 2736979.0718 | 1252486.9283 | 2736985.4822 | 1252498.6428 | 2736985.2164 | 1252501.7554
56 | 2736944.99 | 1252377.7069 | 2736939.3279 | 1252390.3627
57 | 2737015.4181 | 1252518.1529 | 2737017.1328 | 1252489.4107
58 | 2736978.3879 | 1252581.7328 | 2736985.2164 | 1252501.7554
59 | 2736978.3879 | 1252581.7328 | 2736973.533 | 1252639.8406
60 | 2736957.8001 | 1252671.5777 | 2736957.8009 | 1252671.5543
61 | 2736957.1402 | 1252659.5242 | 2736958.0746 | 1252663.5161 | 2736957.8009 | 1252671.5543
62 | 2736957.1402 | 1252659.5242 | 2736953.0146 | 1252652.5001 | 2736952.1671 | 1252649.3221 | 2736952.1696 | 1252649.0455
63 | 2736957.1402 | 1252659.5242 | 2736971.9768 | 1252658.4662 | 2736973.533 | 1252639.8406
64 | 2736952.171 | 1252648.8888 | 2736952.1696 | 1252649.0455
65 | 2736952.171 | 1252648.8888 | 2736952.3552 | 1252628.1403
66 | 2736863.7902 | 1252423.8219 | 2736876.876 | 1252401.8116
67 | 2736902.912 | 1252356.2816 | 2736888.531 | 1252381.6837 | 2736879.7203 | 1252397.0275 | 2736876.876 | 1252401.8116
68 | 2736902.912 | 1252356.2816 | 2736909.192 | 1252359.285 | 2736914.9878 | 1252362.6553 | 2736919.6063 | 1252364.3747 | 2736923.884 | 1252367.6479
69 | 2736902.912 | 1252356.2816 | 2736906.289 | 1252350.3097 | 2736897.1596 | 1252345.4832 | 2736891.1016 | 1252342.674 | 2736884.9741 | 1252339.9299 | 2736878.473 | 1252337.0215 | 2736868.0091 | 1252331.1299 | 2736864.6742 | 1252329.4069
70 | 2736944.99 | 1252377.7069 | 2736939.5688 | 1252376.7474 | 2736935.7577 | 1252375.0467 | 2736933.1242 | 1252374.9858 | 2736928.7329 | 1252372.2595 | 2736924.777 | 1252368.3312 | 2736923.884 | 1252367.6479
71 | 2736864.6742 | 1252329.4069 | 2736844.6231 | 1252369.2237
72 | 2736837.7444 | 1252382.8832 | 2736844.6231 | 1252369.2237
73 | 2736837.7444 | 1252382.8832 | 2736827.7474 | 1252402.735

## bus_geodata
| x | y | coords
0 | 2737083.8245 | 1252724.6672
1 | 2737085.2579 | 1252724.7514
2 | 2737059.8248 | 1252723.2573
3 | 2737101.2006 | 1252725.6879
4 | 2736967.7691 | 1252715.677
5 | 2737263.7647 | 1252733.9997
6 | 2736967.4611 | 1252719.8515
7 | 2736956.6373 | 1252705.7327
8 | 2736957.1245 | 1252691.421
9 | 2736931.3871 | 1252703.9164
10 | 2737264.2341 | 1252731.664
11 | 2736965.877 | 1252721.3204
12 | 2736966.0502 | 1252745.5869
13 | 2736957.1441 | 1252690.8473
14 | 2736893.2822 | 1252701.1755
15 | 2736977.9907 | 1252769.3299
16 | 2736964.7973 | 1252768.4123
17 | 2736988.0055 | 1252765.4127
18 | 2736963.8192 | 1252786.2171
19 | 2737162.7616 | 1252776.1846
20 | 2736955.4892 | 1252807.5552
21 | 2736984.1327 | 1252787.3477
22 | 2736956.0015 | 1252744.9964
23 | 2736976.6832 | 1252872.0155
24 | 2736977.6346 | 1252824.7052
25 | 2736974.1794 | 1252917.9014
26 | 2737075.803 | 1252835.5634
27 | 2737128.7208 | 1252842.1941
28 | 2737057.6355 | 1252820.0224
29 | 2737041.9522 | 1252831.3209
30 | 2736926.4378 | 1252822.642
31 | 2736926.6976 | 1252819.2449
32 | 2736914.4223 | 1252836.2213
33 | 2736894.3921 | 1252818.0306
34 | 2736901.5583 | 1252883.8136
35 | 2736978.0857 | 1252815.421
36 | 2736949.7061 | 1252807.2435
37 | 2737142.3255 | 1252838.2293
38 | 2736882.5935 | 1252817.3164
39 | 2736887.6981 | 1252691.6598
40 | 2736957.799 | 1252671.6115
41 | 2736812.7825 | 1252432.4519
42 | 2736817.9982 | 1252422.0946
43 | 2736893.7028 | 1252477.0017
44 | 2736911.3733 | 1252434.3987
45 | 2736906.1428 | 1252470.4412
46 | 2736835.9076 | 1252469.3895
47 | 2736836.2051 | 1252468.9639
48 | 2736935.0082 | 1252455.7478
49 | 2736958.4784 | 1252423.5274
50 | 2736940.6293 | 1252454.9214
51 | 2736935.668 | 1252398.5431
52 | 2736979.0718 | 1252486.9283
53 | 2736976.1207 | 1252427.4513
54 | 2736939.3279 | 1252390.3627
55 | 2737017.1328 | 1252489.4107
56 | 2736985.2164 | 1252501.7554
57 | 2737015.4181 | 1252518.1529
58 | 2736978.3879 | 1252581.7328
59 | 2736957.8001 | 1252671.5777
60 | 2736957.8009 | 1252671.5543
61 | 2736957.1402 | 1252659.5242
62 | 2736952.1696 | 1252649.0455
63 | 2736973.533 | 1252639.8406
64 | 2736952.171 | 1252648.8888
65 | 2736952.3552 | 1252628.1403
66 | 2736863.7902 | 1252423.8219
67 | 2736876.876 | 1252401.8116
68 | 2736902.912 | 1252356.2816
69 | 2736923.884 | 1252367.6479
70 | 2736864.6742 | 1252329.4069
71 | 2736944.99 | 1252377.7069
72 | 2736844.6231 | 1252369.2237
73 | 2736837.7444 | 1252382.8832
74 | 2736827.7474 | 1252402.735
75 | 2736957.1402 | 1252659.5242

## line_std_types
| c_nf_per_km | r_ohm_per_km | x_ohm_per_km | max_i_ka | type | q_mm2 | alpha | voltage_rating
NAYY 4x50 SE | 210 | 0.642 | 0.083 | 0.142 | cs | 50 | 0.00403 | LV
NAYY 4x120 SE | 264 | 0.225 | 0.08 | 0.242 | cs | 120 | 0.00403 | LV
NAYY 4x150 SE | 261 | 0.208 | 0.08 | 0.27 | cs | 150 | 0.00403 | LV
NA2XS2Y 1x95 RM/25 12/20 kV | 216 | 0.313 | 0.132 | 0.252 | cs | 95 | 0.00403 | MV
NA2XS2Y 1x185 RM/25 12/20 kV | 273 | 0.161 | 0.117 | 0.362 | cs | 185 | 0.00403 | MV
NA2XS2Y 1x240 RM/25 12/20 kV | 304 | 0.122 | 0.112 | 0.421 | cs | 240 | 0.00403 | MV
NA2XS2Y 1x95 RM/25 6/10 kV | 315 | 0.313 | 0.123 | 0.249 | cs | 95 | 0.00403 | MV
NA2XS2Y 1x185 RM/25 6/10 kV | 406 | 0.161 | 0.11 | 0.358 | cs | 185 | 0.00403 | MV
NA2XS2Y 1x240 RM/25 6/10 kV | 456 | 0.122 | 0.105 | 0.416 | cs | 240 | 0.00403 | MV
NA2XS2Y 1x150 RM/25 12/20 kV | 250 | 0.206 | 0.116 | 0.319 | cs | 150 | 0.00403 | MV
NA2XS2Y 1x120 RM/25 12/20 kV | 230 | 0.253 | 0.119 | 0.283 | cs | 120 | 0.00403 | MV
NA2XS2Y 1x70 RM/25 12/20 kV | 190 | 0.443 | 0.132 | 0.22 | cs | 70 | 0.00403 | MV
NA2XS2Y 1x150 RM/25 6/10 kV | 360 | 0.206 | 0.11 | 0.315 | cs | 150 | 0.00403 | MV
NA2XS2Y 1x120 RM/25 6/10 kV | 340 | 0.253 | 0.113 | 0.28 | cs | 120 | 0.00403 | MV
NA2XS2Y 1x70 RM/25 6/10 kV | 280 | 0.443 | 0.123 | 0.217 | cs | 70 | 0.00403 | MV
N2XS(FL)2Y 1x120 RM/35 64/110 kV | 112 | 0.153 | 0.166 | 0.366 | cs | 120 | 0.00393 | HV
N2XS(FL)2Y 1x185 RM/35 64/110 kV | 125 | 0.099 | 0.156 | 0.457 | cs | 185 | 0.00393 | HV
N2XS(FL)2Y 1x240 RM/35 64/110 kV | 135 | 0.075 | 0.149 | 0.526 | cs | 240 | 0.00393 | HV
N2XS(FL)2Y 1x300 RM/35 64/110 kV | 144 | 0.06 | 0.144 | 0.588 | cs | 300 | 0.00393 | HV
15-AL1/3-ST1A 0.4 | 11 | 1.8769 | 0.35 | 0.105 | ol | 16 | 0.00403 | LV
24-AL1/4-ST1A 0.4 | 11.25 | 1.2012 | 0.335 | 0.14 | ol | 24 | 0.00403 | LV
48-AL1/8-ST1A 0.4 | 12.2 | 0.5939 | 0.3 | 0.21 | ol | 48 | 0.00403 | LV
94-AL1/15-ST1A 0.4 | 13.2 | 0.306 | 0.29 | 0.35 | ol | 94 | 0.00403 | LV
34-AL1/6-ST1A 10.0 | 9.7 | 0.8342 | 0.36 | 0.17 | ol | 34 | 0.00403 | MV
48-AL1/8-ST1A 10.0 | 10.1 | 0.5939 | 0.35 | 0.21 | ol | 48 | 0.00403 | MV
70-AL1/11-ST1A 10.0 | 10.4 | 0.4132 | 0.339 | 0.29 | ol | 70 | 0.00403 | MV
94-AL1/15-ST1A 10.0 | 10.75 | 0.306 | 0.33 | 0.35 | ol | 94 | 0.00403 | MV
122-AL1/20-ST1A 10.0 | 11.1 | 0.2376 | 0.323 | 0.41 | ol | 122 | 0.00403 | MV
149-AL1/24-ST1A 10.0 | 11.25 | 0.194 | 0.315 | 0.47 | ol | 149 | 0.00403 | MV
34-AL1/6-ST1A 20.0 | 9.15 | 0.8342 | 0.382 | 0.17 | ol | 34 | 0.00403 | MV
48-AL1/8-ST1A 20.0 | 9.5 | 0.5939 | 0.372 | 0.21 | ol | 48 | 0.00403 | MV
70-AL1/11-ST1A 20.0 | 9.7 | 0.4132 | 0.36 | 0.29 | ol | 70 | 0.00403 | MV
94-AL1/15-ST1A 20.0 | 10 | 0.306 | 0.35 | 0.35 | ol | 94 | 0.00403 | MV
122-AL1/20-ST1A 20.0 | 10.3 | 0.2376 | 0.344 | 0.41 | ol | 122 | 0.00403 | MV
149-AL1/24-ST1A 20.0 | 10.5 | 0.194 | 0.337 | 0.47 | ol | 149 | 0.00403 | MV
184-AL1/30-ST1A 20.0 | 10.75 | 0.1571 | 0.33 | 0.535 | ol | 184 | 0.00403 | MV
243-AL1/39-ST1A 20.0 | 11 | 0.1188 | 0.32 | 0.645 | ol | 243 | 0.00403 | MV
48-AL1/8-ST1A 110.0 | 8 | 0.5939 | 0.46 | 0.21 | ol | 48 | 0.00403 | HV
70-AL1/11-ST1A 110.0 | 8.4 | 0.4132 | 0.45 | 0.29 | ol | 70 | 0.00403 | HV
94-AL1/15-ST1A 110.0 | 8.65 | 0.306 | 0.44 | 0.35 | ol | 94 | 0.00403 | HV
122-AL1/20-ST1A 110.0 | 8.5 | 0.2376 | 0.43 | 0.41 | ol | 122 | 0.00403 | HV
149-AL1/24-ST1A 110.0 | 8.75 | 0.194 | 0.41 | 0.47 | ol | 149 | 0.00403 | HV
184-AL1/30-ST1A 110.0 | 8.8 | 0.1571 | 0.4 | 0.535 | ol | 184 | 0.00403 | HV
243-AL1/39-ST1A 110.0 | 9 | 0.1188 | 0.39 | 0.645 | ol | 243 | 0.00403 | HV
305-AL1/39-ST1A 110.0 | 9.2 | 0.0949 | 0.38 | 0.74 | ol | 305 | 0.00403 | HV
490-AL1/64-ST1A 110.0 | 9.75 | 0.059 | 0.37 | 0.96 | ol | 490 | 0.00403 | HV
679-AL1/86-ST1A 110.0 | 9.95 | 0.042 | 0.36 | 1.15 | ol | 679 | 0.00403 | HV
490-AL1/64-ST1A 220.0 | 10 | 0.059 | 0.285 | 0.96 | ol | 490 | 0.00403 | HV
679-AL1/86-ST1A 220.0 | 11.7 | 0.042 | 0.275 | 1.15 | ol | 679 | 0.00403 | HV
490-AL1/64-ST1A 380.0 | 11 | 0.059 | 0.253 | 0.96 | ol | 490 | 0.00403 | HV
679-AL1/86-ST1A 380.0 | 14.6 | 0.042 | 0.25 | 1.15 | ol | 679 | 0.00403 | HV

## trafo_std_types
| i0_percent | pfe_kw | vkr_percent | sn_mva | vn_lv_kv | vn_hv_kv | vk_percent | shift_degree | vector_group | tap_side | tap_neutral | tap_min | tap_max | tap_step_degree | tap_step_percent | tap_phase_shifter
160 MVA 380/110 kV | 0.06 | 60 | 0.25 | 160 | 110 | 380 | 12.2 | 0 | Yy0 | hv | 0 | -9 | 9 | 0 | 1.5 | FALSE
100 MVA 220/110 kV | 0.06 | 55 | 0.26 | 100 | 110 | 220 | 12 | 0 | Yy0 | hv | 0 | -9 | 9 | 0 | 1.5 | FALSE
63 MVA 110/20 kV | 0.04 | 22 | 0.32 | 63 | 20 | 110 | 18 | 150 | YNd5 | hv | 0 | -9 | 9 | 0 | 1.5 | FALSE
40 MVA 110/20 kV | 0.05 | 18 | 0.34 | 40 | 20 | 110 | 16.2 | 150 | YNd5 | hv | 0 | -9 | 9 | 0 | 1.5 | FALSE
25 MVA 110/20 kV | 0.07 | 14 | 0.41 | 25 | 20 | 110 | 12 | 150 | YNd5 | hv | 0 | -9 | 9 | 0 | 1.5 | FALSE
63 MVA 110/10 kV | 0.04 | 22 | 0.32 | 63 | 10 | 110 | 18 | 150 | YNd5 | hv | 0 | -9 | 9 | 0 | 1.5 | FALSE
40 MVA 110/10 kV | 0.05 | 18 | 0.34 | 40 | 10 | 110 | 16.2 | 150 | YNd5 | hv | 0 | -9 | 9 | 0 | 1.5 | FALSE
25 MVA 110/10 kV | 0.07 | 14 | 0.41 | 25 | 10 | 110 | 12 | 150 | YNd5 | hv | 0 | -9 | 9 | 0 | 1.5 | FALSE
0.25 MVA 20/0.4 kV | 0.32 | 0.8 | 1.44 | 0.25 | 0.4 | 20 | 6 | 150 | Yzn5 | hv | 0 | -2 | 2 | 0 | 2.5 | FALSE
0.4 MVA 20/0.4 kV | 0.3375 | 1.35 | 1.425 | 0.4 | 0.4 | 20 | 6 | 150 | Dyn5 | hv | 0 | -2 | 2 | 0 | 2.5 | FALSE
0.63 MVA 20/0.4 kV | 0.2619 | 1.65 | 1.206 | 0.63 | 0.4 | 20 | 6 | 150 | Dyn5 | hv | 0 | -2 | 2 | 0 | 2.5 | FALSE
0.25 MVA 10/0.4 kV | 0.24 | 0.6 | 1.2 | 0.25 | 0.4 | 10 | 4 | 150 | Dyn5 | hv | 0 | -2 | 2 | 0 | 2.5 | FALSE
0.4 MVA 10/0.4 kV | 0.2375 | 0.95 | 1.325 | 0.4 | 0.4 | 10 | 4 | 150 | Dyn5 | hv | 0 | -2 | 2 | 0 | 2.5 | FALSE
0.63 MVA 10/0.4 kV | 0.1873 | 1.18 | 1.0794 | 0.63 | 0.4 | 10 | 4 | 150 | Dyn5 | hv | 0 | -2 | 2 | 0 | 2.5 | FALSE

## trafo3w_std_types
| sn_hv_mva | sn_mv_mva | sn_lv_mva | vn_hv_kv | vn_mv_kv | vn_lv_kv | vk_hv_percent | vk_mv_percent | vk_lv_percent | vkr_hv_percent | vkr_mv_percent | vkr_lv_percent | pfe_kw | i0_percent | shift_mv_degree | shift_lv_degree | vector_group | tap_side | tap_neutral | tap_min | tap_max | tap_step_percent
63/25/38 MVA 110/20/10 kV | 63 | 25 | 38 | 110 | 20 | 10 | 10.4 | 10.4 | 10.4 | 0.28 | 0.32 | 0.35 | 35 | 0.89 | 0 | 0 | YN0yn0yn0 | hv | 0 | -10 | 10 | 1.2
63/25/38 MVA 110/10/10 kV | 63 | 25 | 38 | 110 | 10 | 10 | 10.4 | 10.4 | 10.4 | 0.28 | 0.32 | 0.35 | 35 | 0.89 | 0 | 0 | YN0yn0yn0 | hv | 0 | -10 | 10 | 1.2

## fuse_std_types
| fuse_type | i_rated_a | t_avg | t_min | t_total | x_avg | x_min | x_total
HV 100A | HV 100A | 100 | 0 | [10.0, 3.64, 0.854, 0.281, 0.1, 0.0531, 0.022, 0.01] | [10.0, 4.267, 1.21, 0.403, 0.1, 0.058, 0.022, 0.01] | 0 | [300.0, 350.0, 450.0, 550.0, 700.0, 850.0, 1200.0, 1752.0] | [600.0, 700.0, 900.0, 1150.0, 1665.0, 2000.0, 3000.0, 4313.0]
HV 10A | HV 10A | 10 | 0 | [10.0, 1675.0, 0.344, 0.156, 0.1, 0.0417, 0.0171, 0.01] | [10.0, 1.3, 0.3, 0.155, 0.1, 0.0555, 0.023, 0.01] | 0 | [30.0, 32.0, 35.0, 37.0, 39.0, 50.0, 70.0, 88.0] | [60.0, 70.0, 80.0, 87.0, 94.0, 110.0, 150.0, 216.0]
HV 125A | HV 125A | 125 | 0 | [10.0, 1.82, 0.344, 0.1, 0.0467, 0.0269, 0.01] | [10.0, 2.478, 0.426, 0.1, 0.0427, 0.0211, 0.01] | 0 | [375.0, 500.0, 700.0, 925.0, 1200.0, 1500.0, 2341.0] | [750.0, 1000.0, 1500.0, 2200.0, 3000.0, 4000.0, 5765.0]
HV 160A | HV 160A | 160 | 0 | [10.0, 4.15, 1.03, 0.198, 0.1, 0.051, 0.0172, 0.01] | [10.0, 2.3, 0.734, 0.274, 0.1, 0.046, 0.0177, 0.01] | 0 | [480.0, 550.0, 700.0, 1000.0, 1260.0, 1600.0, 2500.0, 3227.0] | [960.0, 1300.0, 1700.0, 2200.0, 2996.0, 4000.0, 6000.0, 7946.0]
HV 16A | HV 16A | 16 | 0 | [10.0, 0.352, 0.164, 0.1, 0.0649, 0.0342, 0.01] | [10.0, 2.34, 0.722, 0.181, 0.1, 0.055, 0.0296, 0.01] | 0 | [48.0, 60.0, 65.0, 71.0, 80.0, 100.0, 162.0] | [96.0, 110.0, 125.0, 150.0, 168.0, 200.0, 250.0, 398.0]
HV 200A | HV 200A | 200 | 0 | [10.0, 4.267, 1.21, 0.403, 0.1, 0.058, 0.022, 0.01] | [10.0, 3.73, 1.654, 0.328, 0.1, 0.0531, 0.019, 0.01] | 0 | [600.0, 700.0, 900.0, 1150.0, 1665.0, 2000.0, 3000.0, 4313.0] | [1200.0, 1500.0, 1800.0, 2700.0, 3960.0, 5000.0, 7500.0, 10620.0]
HV 20A | HV 20A | 20 | 0 | [10.0, 1.3, 0.3, 0.155, 0.1, 0.0555, 0.023, 0.01] | [10.0, 1.3, 0.161, 0.1, 0.0611, 0.0399, 0.0141, 0.01] | 0 | [60.0, 70.0, 80.0, 87.0, 94.0, 110.0, 150.0, 216.0] | [120.0, 150.0, 200.0, 223.0, 260.0, 300.0, 450.0, 532.0]
HV 25A | HV 25A | 25 | 0 | [10.0, 2.512, 0.833, 0.299, 0.1, 0.0372, 0.0223, 0.01] | [10.0, 3.125, 0.597, 0.198, 0.1, 0.0378, 0.022, 0.01] | 0 | [75.0, 82.0, 90.0, 100.0, 124.0, 170.0, 200.0, 289.0] | [150.0, 170.0, 210.0, 250.0, 294.0, 400.0, 500.0, 711.0]
HV 31.5A | HV 31.5A | 31.5 | 0 | [10.0, 2.34, 0.722, 0.181, 0.1, 0.055, 0.0296, 0.01] | [10.0, 2.84, 0.368, 0.164, 0.1, 0.0621, 0.0378, 0.0195, 0.01] | 0 | [95.0, 110.0, 125.0, 150.0, 165.0, 200.0, 250.0, 390.0] | [189.0, 220.0, 300.0, 350.0, 393.0, 450.0, 530.0, 700.0, 960.0]
HV 40A | HV 40A | 40 | 0 | [10.0, 1.3, 0.161, 0.1, 0.0611, 0.0399, 0.0141, 0.01] | [10.0, 2.05, 0.369, 0.198, 0.1, 0.051, 0.0298, 0.01] | 0 | [120.0, 150.0, 200.0, 223.0, 260.0, 300.0, 450.0, 532.0] | [240.0, 300.0, 400.0, 450.0, 530.0, 650.0, 800.0, 1311.0]
HV 50A | HV 50A | 50 | 0 | [10.0, 3.215, 0.597, 0.198, 0.1, 0.0378, 0.022, 0.01] | [10.0, 3.64, 0.854, 0.281, 0.1, 0.0531, 0.022, 0.01] | 0 | [150.0, 170.0, 210.0, 250.0, 294.0, 400.0, 500.0, 711.0] | [300.0, 350.0, 450.0, 550.0, 700.0, 850.0, 1200.0, 1752.0]
HV 6.3A | HV 6.3A | 6.3 | 0 | [10.0, 1.39, 0.344, 0.168, 0.1, 0.056, 0.0263, 0.01] | [10.0, 1.711, 0.516, 0.198, 0.1, 0.0634, 0.0303, 0.01] | 0 | [19.0, 19.5, 20.4, 20.8, 22.0, 25.0, 32.0, 48.0] | [38.0, 40.0, 43.0, 48.0, 53.0, 60.0, 75.0, 118.0]
HV 63A | HV 63A | 63 | 0 | [10.0, 2.84, 0.368, 0.164, 0.1, 0.0621, 0.0378, 0.0195, 0.01] | [10.0, 1.82, 0.344, 0.1, 0.0467, 0.0269, 0.01] | 0 | [189.0, 220.0, 300.0, 350.0, 393.0, 450.0, 530.0, 700.0, 961.0] | [378.0, 500.0, 700.0, 934.0, 1200.0, 1500.0, 2366.0]
HV 80A | HV 80A | 80 | 0 | [10.0, 2.05, 0.369, 0.198, 0.1, 0.051, 0.0298, 0.01] | [10.0, 4.15, 1.03, 0.198, 0.1, 0.051, 0.0172, 0.01] | 0 | [240.0, 300.0, 400.0, 450.0, 530.0, 650.0, 800.0, 1311.0] | [480.0, 550.0, 700.0, 1000.0, 1260.0, 1600.0, 2500.0, 3227.0]
Siemens NH-1-100 | Siemens NH-1-100 | 100 | [5400.0, 2000.0, 400.0, 20.0, 1.0, 0.2, 0.012, 0.004] | 0 | 0 | [150.0, 190.0, 250.0, 430.0, 900.0, 1250.0, 2700.0, 3600.0] | 0 | 0
Siemens NH-1-125 | Siemens NH-1-125 | 125 | [4800.0, 120.0, 7.0, 0.1, 0.004] | 0 | 0 | [180.0, 400.0, 740.0, 2000.0, 4250.0] | 0 | 0
Siemens NH-1-16 | Siemens NH-1-16 | 16 | [4000.0, 400.0, 2.0, 0.1, 0.04, 0.01] | 0 | 0 | [26.0, 35.0, 75.0, 150.0, 200.0, 300.0] | 0 | 0
Siemens NH-1-160 | Siemens NH-1-160 | 160 | [4800.0, 120.0, 7.0, 0.1, 0.004] | 0 | 0 | [210.0, 500.0, 900.0, 2300.0, 5000.0] | 0 | 0
Siemens NH-1-25 | Siemens NH-1-25 | 25 | [4000.0, 1000.0, 10.0, 0.2, 0.02, 0.01] | 0 | 0 | [40.0, 50.0, 100.0, 210.0, 400.0, 500.0] | 0 | 0
Siemens NH-1-50 | Siemens NH-1-50 | 50 | [4000.0, 40.0, 4.0, 1.0, 0.02, 0.01] | 0 | 0 | [86.0, 200.0, 300.0, 400.0, 1000.0, 1280.0] | 0 | 0
Siemens NH-1-63 | Siemens NH-1-63 | 63 | [4000.0, 100.0, 10.0, 2.0, 0.04, 0.01] | 0 | 0 | [100.0, 200.0, 300.0, 400.0, 1000.0, 1500.0] | 0 | 0
Siemens NH-1-80 | Siemens NH-1-80 | 80 | [4800.0, 120.0, 7.0, 0.1, 0.01] | 0 | 0 | [150.58, 250.0, 450.0, 1150.0, 2470.0] | 0 | 0
Siemens NH-2-1000 | Siemens NH-2-1000 | 1000 | [4800.0, 120.0, 7.0, 0.1, 0.004] | 0 | 0 | [1900.0, 3500.0, 8400.0, 24000.0, 52000.0] | 0 | 0
Siemens NH-2-200 | Siemens NH-2-200 | 200 | [4800.0, 120.0, 7.0, 0.1, 0.004] | 0 | 0 | [280.0, 650.0, 1200.0, 3000.0, 7000.0] | 0 | 0
Siemens NH-2-224 | Siemens NH-2-224 | 224 | [4800.0, 120.0, 7.0, 0.2, 0.04, 0.004] | 0 | 0 | [400.0, 750.0, 1453.0, 3025.0, 4315.0, 7600.0] | 0 | 0
Siemens NH-2-250 | Siemens NH-2-250 | 250 | [4800.0, 120.0, 7.0, 0.1, 0.004] | 0 | 0 | [450.0, 800.0, 1650.0, 4000.0, 8500.0] | 0 | 0
Siemens NH-2-315 | Siemens NH-2-315 | 315 | [4800.0, 120.0, 7.0, 0.1, 0.004] | 0 | 0 | [550.0, 920.0, 1900.0, 5000.0, 11000.0] | 0 | 0
Siemens NH-2-355 | Siemens NH-2-355 | 355 | [4800.0, 120.0, 6.0, 0.1, 0.004] | 0 | 0 | [650.0, 1116.27, 2350.0, 5840.0, 12790.0] | 0 | 0
Siemens NH-2-400 | Siemens NH-2-400 | 400 | [4800.0, 120.0, 7.0, 0.1, 0.004] | 0 | 0 | [720.0, 1350.0, 2800.0, 6500.0, 15000.0] | 0 | 0
Siemens NH-2-425 | Siemens NH-2-425 | 425 | [4800.0, 120.0, 7.0, 0.1, 0.004] | 0 | 0 | [850.0, 1500.0, 3050.0, 7500.0, 16500.0] | 0 | 0
Siemens NH-2-630 | Siemens NH-2-630 | 630 | [4800.0, 120.0, 7.0, 0.1, 0.004] | 0 | 0 | [1200.0, 2000.0, 4800.0, 12000.0, 26000.0] | 0 | 0

## dtypes
| element | column | dtype
0 | bus | name | object
1 | bus | vn_kv | float64
2 | bus | type | object
3 | bus | zone | object
4 | bus | in_service | bool
5 | load | name | object
6 | load | bus | uint32
7 | load | p_mw | float64
8 | load | q_mvar | float64
9 | load | const_z_percent | float64
10 | load | const_i_percent | float64
11 | load | sn_mva | float64
12 | load | scaling | float64
13 | load | in_service | bool
14 | load | type | object
15 | ext_grid | name | object
16 | ext_grid | bus | uint32
17 | ext_grid | vm_pu | float64
18 | ext_grid | va_degree | float64
19 | ext_grid | slack_weight | float64
20 | ext_grid | in_service | bool
21 | line | name | object
22 | line | std_type | object
23 | line | from_bus | uint32
24 | line | to_bus | uint32
25 | line | length_km | float64
26 | line | r_ohm_per_km | float64
27 | line | x_ohm_per_km | float64
28 | line | c_nf_per_km | float64
29 | line | g_us_per_km | float64
30 | line | max_i_ka | float64
31 | line | df | float64
32 | line | parallel | uint32
33 | line | type | object
34 | line | in_service | bool
35 | trafo | name | object
36 | trafo | std_type | object
37 | trafo | hv_bus | uint32
38 | trafo | lv_bus | uint32
39 | trafo | sn_mva | float64
40 | trafo | vn_hv_kv | float64
41 | trafo | vn_lv_kv | float64
42 | trafo | vk_percent | float64
43 | trafo | vkr_percent | float64
44 | trafo | pfe_kw | float64
45 | trafo | i0_percent | float64
46 | trafo | shift_degree | float64
47 | trafo | tap_side | object
48 | trafo | tap_neutral | int32
49 | trafo | tap_min | int32
50 | trafo | tap_max | int32
51 | trafo | tap_step_percent | float64
52 | trafo | tap_step_degree | float64
53 | trafo | tap_pos | int32
54 | trafo | tap_phase_shifter | bool
55 | trafo | parallel | uint32
56 | trafo | df | float64
57 | trafo | in_service | bool
58 | line_geodata | coords | object
59 | bus_geodata | x | float64
60 | bus_geodata | y | float64
61 | bus_geodata | coords | object

## parameters
| version | format_version | converged | OPF_converged | name | f_hz | sn_mva
0 | 2.14.6 | 2.14.0 | FALSE | FALSE |  | 50 | 1