## bus
| name | vn_kv | type | zone | in_service
0 | bus_LV_3443-24_0_4_node_0 | 0.4 | n |  | TRUE
1 | bus_LV_3443-24_0_4_node_1 | 0.4 | n |  | TRUE
2 | bus_LV_3443-24_0_4_node_2 | 0.4 | n |  | TRUE
3 | bus_LV_3443-24_0_4_node_3 | 0.4 | n |  | TRUE
4 | bus_LV_3443-24_0_4_node_4 | 0.4 | n |  | TRUE
5 | bus_LV_3443-24_0_4_node_5 | 0.4 | n |  | TRUE
6 | bus_LV_3443-24_0_4_node_37 | 0.4 | n |  | TRUE
7 | bus_LV_3443-24_0_4_node_6 | 0.4 | n |  | TRUE
8 | bus_LV_3443-24_0_4_node_36 | 0.4 | n |  | TRUE
9 | bus_LV_3443-24_0_4_node_34 | 0.4 | n |  | TRUE
10 | bus_LV_3443-24_0_4_node_32 | 0.4 | n |  | TRUE
11 | bus_LV_3443-24_0_4_node_24 | 0.4 | n |  | TRUE
12 | bus_LV_3443-24_0_4_node_7 | 0.4 | n |  | TRUE
13 | bus_LV_3443-24_0_4_node_8 | 0.4 | n |  | TRUE
14 | bus_LV_3443-24_0_4_node_9 | 0.4 | n |  | TRUE
15 | bus_LV_3443-24_0_4_node_10 | 0.4 | n |  | TRUE
16 | bus_LV_3443-24_0_4_node_11 | 0.4 | n |  | TRUE
17 | bus_LV_3443-24_0_4_node_15 | 0.4 | n |  | TRUE
18 | bus_LV_3443-24_0_4_node_13 | 0.4 | n |  | TRUE
19 | bus_LV_3443-24_0_4_node_12 | 0.4 | n |  | TRUE
20 | bus_LV_3443-24_0_4_node_14 | 0.4 | n |  | TRUE
21 | bus_LV_3443-24_0_4_node_16 | 0.4 | n |  | TRUE
22 | bus_LV_3443-24_0_4_node_21 | 0.4 | n |  | TRUE
23 | bus_LV_3443-24_0_4_node_22 | 0.4 | n |  | TRUE
24 | bus_LV_3443-24_0_4_node_17 | 0.4 | n |  | TRUE
25 | bus_LV_3443-24_0_4_node_18 | 0.4 | n |  | TRUE
26 | bus_LV_3443-24_0_4_node_19 | 0.4 | n |  | TRUE
27 | bus_LV_3443-24_0_4_node_20 | 0.4 | n |  | TRUE
28 | bus_LV_3443-24_0_4_node_31 | 0.4 | n |  | TRUE
29 | bus_LV_3443-24_0_4_node_30 | 0.4 | n |  | TRUE
30 | bus_LV_3443-24_0_4_node_62 | 0.4 | n |  | TRUE
31 | bus_LV_3443-24_0_4_node_28 | 0.4 | n |  | TRUE
32 | bus_LV_3443-24_0_4_node_23 | 0.4 | n |  | TRUE
33 | bus_LV_3443-24_0_4_node_25 | 0.4 | n |  | TRUE
34 | bus_LV_3443-24_0_4_node_26 | 0.4 | n |  | TRUE
35 | bus_LV_3443-24_0_4_node_27 | 0.4 | n |  | TRUE
36 | bus_LV_3443-24_0_4_node_29 | 0.4 | n |  | TRUE
37 | bus_LV_3443-24_0_4_node_38 | 0.4 | n |  | TRUE
38 | bus_LV_3443-24_0_4_node_35 | 0.4 | n |  | TRUE
39 | bus_LV_3443-24_0_4_node_39 | 0.4 | n |  | TRUE
40 | bus_LV_3443-24_0_4_node_61 | 0.4 | n |  | TRUE
41 | bus_LV_3443-24_0_4_node_40 | 0.4 | n |  | TRUE
42 | bus_LV_3443-24_0_4_node_41 | 0.4 | n |  | TRUE
43 | bus_LV_3443-24_0_4_node_42 | 0.4 | n |  | TRUE
44 | bus_LV_3443-24_0_4_node_63 | 0.4 | n |  | TRUE
45 | bus_LV_3443-24_0_4_node_71 | 0.4 | n |  | TRUE
46 | bus_LV_3443-24_0_4_node_64 | 0.4 | n |  | TRUE
47 | bus_LV_3443-24_0_4_node_43 | 0.4 | n |  | TRUE
48 | bus_LV_3443-24_0_4_node_44 | 0.4 | n |  | TRUE
49 | bus_LV_3443-24_0_4_node_45 | 0.4 | n |  | TRUE
50 | bus_LV_3443-24_0_4_node_46 | 0.4 | n |  | TRUE
51 | bus_LV_3443-24_0_4_node_47 | 0.4 | n |  | TRUE
52 | bus_LV_3443-24_0_4_node_48 | 0.4 | n |  | TRUE
53 | bus_LV_3443-24_0_4_node_49 | 0.4 | n |  | TRUE
54 | bus_LV_3443-24_0_4_node_50 | 0.4 | n |  | TRUE
55 | bus_LV_3443-24_0_4_node_51 | 0.4 | n |  | TRUE
56 | bus_LV_3443-24_0_4_node_52 | 0.4 | n |  | TRUE
57 | bus_LV_3443-24_0_4_node_53 | 0.4 | n |  | TRUE
58 | bus_LV_3443-24_0_4_node_54 | 0.4 | n |  | TRUE
59 | bus_LV_3443-24_0_4_node_55 | 0.4 | n |  | TRUE
60 | bus_LV_3443-24_0_4_node_66 | 0.4 | n |  | TRUE
61 | bus_LV_3443-24_0_4_node_56 | 0.4 | n |  | TRUE
62 | bus_LV_3443-24_0_4_node_67 | 0.4 | n |  | TRUE
63 | bus_LV_3443-24_0_4_node_68 | 0.4 | n |  | TRUE
64 | bus_LV_3443-24_0_4_node_58 | 0.4 | n |  | TRUE
65 | bus_LV_3443-24_0_4_node_57 | 0.4 | n |  | TRUE
66 | bus_LV_3443-24_0_4_node_59 | 0.4 | n |  | TRUE
67 | bus_LV_3443-24_0_4_node_60 | 0.4 | n |  | TRUE
68 | bus_LV_3443-24_0_4_node_70 | 0.4 | n |  | TRUE
69 | bus_LV_3443-24_0_4_node_69 | 0.4 | n |  | TRUE
70 | bus_LV_3443-24_0_4_node_65 | 0.4 | n |  | TRUE
71 | bus_MV_590_0_node_35 | 20 | n |  | TRUE

## load
| name | bus | p_mw | q_mvar | const_z_percent | const_i_percent | sn_mva | scaling | in_service | type
0 | LV_3443-24_0_4_load_0 | 0 | 0.0071436 | 0.0017903 | 0 | 0 |  | 1 | TRUE | wye
1 | LV_3443-24_0_4_load_1 | 1 | 0.014853 | 0.0037226 | 0 | 0 |  | 1 | TRUE | wye
2 | LV_3443-24_0_4_load_3 | 3 | 0.014199 | 0.0035587 | 0 | 0 |  | 1 | TRUE | wye
3 | LV_3443-24_0_4_load_4 | 4 | 0.014589 | 0.0036564 | 0 | 0 |  | 1 | TRUE | wye
4 | LV_3443-24_0_4_load_5 | 5 | 0.0088731 | 0.0022238 | 0 | 0 |  | 1 | TRUE | wye
5 | LV_3443-24_0_4_load_37 | 6 | 0.014831 | 0.0037171 | 0 | 0 |  | 1 | TRUE | wye
6 | LV_3443-24_0_4_load_36 | 8 | 0.0071641 | 0.0017955 | 0 | 0 |  | 1 | TRUE | wye
7 | LV_3443-24_0_4_load_34 | 9 | 0.0089514 | 0.0022434 | 0 | 0 |  | 1 | TRUE | wye
8 | LV_3443-24_0_4_load_32 | 10 | 0.0056238 | 0.0014094 | 0 | 0 |  | 1 | TRUE | wye
9 | LV_3443-24_0_4_load_24 | 11 | 0.012634 | 0.0031664 | 0 | 0 |  | 1 | TRUE | wye
10 | LV_3443-24_0_4_load_7 | 12 | 0.0035743 | 0.0008958 | 0 | 0 |  | 1 | TRUE | wye
11 | LV_3443-24_0_4_load_8 | 13 | 0.0044866 | 0.0011245 | 0 | 0 |  | 1 | TRUE | wye
12 | LV_3443-24_0_4_load_9 | 14 | 0.0084859 | 0.0021268 | 0 | 0 |  | 1 | TRUE | wye
13 | LV_3443-24_0_4_load_10 | 15 | 0.010087 | 0.0025282 | 0 | 0 |  | 1 | TRUE | wye
14 | LV_3443-24_0_4_load_11 | 16 | 0.005035 | 0.0012619 | 0 | 0 |  | 1 | TRUE | wye
15 | LV_3443-24_0_4_load_15 | 17 | 0.01286 | 0.003223 | 0 | 0 |  | 1 | TRUE | wye
16 | LV_3443-24_0_4_load_13 | 18 | 0.015505 | 0.003886 | 0 | 0 |  | 1 | TRUE | wye
17 | LV_3443-24_0_4_load_12 | 19 | 0.0039625 | 0.00099309 | 0 | 0 |  | 1 | TRUE | wye
18 | LV_3443-24_0_4_load_16 | 21 | 0.0061292 | 0.0015361 | 0 | 0 |  | 1 | TRUE | wye
19 | LV_3443-24_0_4_load_21 | 22 | 0.0050064 | 0.0012547 | 0 | 0 |  | 1 | TRUE | wye
20 | LV_3443-24_0_4_load_17 | 24 | 0.0090661 | 0.0022722 | 0 | 0 |  | 1 | TRUE | wye
21 | LV_3443-24_0_4_load_18 | 25 | 0.0082441 | 0.0020662 | 0 | 0 |  | 1 | TRUE | wye
22 | LV_3443-24_0_4_load_19 | 26 | 0.011004 | 0.002758 | 0 | 0 |  | 1 | TRUE | wye
23 | LV_3443-24_0_4_load_31 | 28 | 0.013336 | 0.0033423 | 0 | 0 |  | 1 | TRUE | wye
24 | LV_3443-24_0_4_load_30 | 29 | 0.010058 | 0.0025207 | 0 | 0 |  | 1 | TRUE | wye
25 | LV_3443-24_0_4_load_62 | 30 | 0.011004 | 0.002758 | 0 | 0 |  | 1 | TRUE | wye
26 | LV_3443-24_0_4_load_28 | 31 | 0.0056473 | 0.0014153 | 0 | 0 |  | 1 | TRUE | wye
27 | LV_3443-24_0_4_load_23 | 32 | 0.010026 | 0.0025127 | 0 | 0 |  | 1 | TRUE | wye
28 | LV_3443-24_0_4_load_25 | 33 | 0.014567 | 0.0036509 | 0 | 0 |  | 1 | TRUE | wye
29 | LV_3443-24_0_4_load_26 | 34 | 0.0098181 | 0.0024607 | 0 | 0 |  | 1 | TRUE | wye
30 | LV_3443-24_0_4_load_38 | 37 | 0.0065469 | 0.0016408 | 0 | 0 |  | 1 | TRUE | wye
31 | LV_3443-24_0_4_load_35 | 38 | 0.032128 | 0.0080519 | 0 | 0 |  | 1 | TRUE | wye
32 | LV_3443-24_0_4_load_39 | 39 | 0.035067 | 0.0087887 | 0 | 0 |  | 1 | TRUE | wye
33 | LV_3443-24_0_4_load_61 | 40 | 0.013333 | 0.0033415 | 0 | 0 |  | 1 | TRUE | wye
34 | LV_3443-24_0_4_load_41 | 42 | 0.0044373 | 0.0011121 | 0 | 0 |  | 1 | TRUE | wye
35 | LV_3443-24_0_4_load_63 | 44 | 0.0042553 | 0.0010665 | 0 | 0 |  | 1 | TRUE | wye
36 | LV_3443-24_0_4_load_71 | 45 | 0.0052164 | 0.0013073 | 0 | 0 |  | 1 | TRUE | wye
37 | LV_3443-24_0_4_load_64 | 46 | 0.0040405 | 0.0010127 | 0 | 0 |  | 1 | TRUE | wye
38 | LV_3443-24_0_4_load_43 | 47 | 0.010417 | 0.0026108 | 0 | 0 |  | 1 | TRUE | wye
39 | LV_3443-24_0_4_load_44 | 48 | 0.014277 | 0.0035782 | 0 | 0 |  | 1 | TRUE | wye
40 | LV_3443-24_0_4_load_45 | 49 | 0.0061703 | 0.0015464 | 0 | 0 |  | 1 | TRUE | wye
41 | LV_3443-24_0_4_load_46 | 50 | 0.015322 | 0.0038401 | 0 | 0 |  | 1 | TRUE | wye
42 | LV_3443-24_0_4_load_47 | 51 | 0.011389 | 0.0028544 | 0 | 0 |  | 1 | TRUE | wye
43 | LV_3443-24_0_4_load_48 | 52 | 0.0050325 | 0.0012613 | 0 | 0 |  | 1 | TRUE | wye
44 | LV_3443-24_0_4_load_49 | 53 | 0.0028039 | 0.00070273 | 0 | 0 |  | 1 | TRUE | wye
45 | LV_3443-24_0_4_load_50 | 54 | 0.005147 | 0.00129 | 0 | 0 |  | 1 | TRUE | wye
46 | LV_3443-24_0_4_load_52 | 56 | 0.0049295 | 0.0012354 | 0 | 0 |  | 1 | TRUE | wye
47 | LV_3443-24_0_4_load_53 | 57 | 0.0029091 | 0.0007291 | 0 | 0 |  | 1 | TRUE | wye
48 | LV_3443-24_0_4_load_54 | 58 | 0.0019383 | 0.00048578 | 0 | 0 |  | 1 | TRUE | wye
49 | LV_3443-24_0_4_load_55 | 59 | 0.0021269 | 0.00053305 | 0 | 0 |  | 1 | TRUE | wye
50 | LV_3443-24_0_4_load_56 | 61 | 0.0018782 | 0.00047072 | 0 | 0 |  | 1 | TRUE | wye
51 | LV_3443-24_0_4_load_67 | 62 | 0.0020428 | 0.00051196 | 0 | 0 |  | 1 | TRUE | wye
52 | LV_3443-24_0_4_load_68 | 63 | 0.0030707 | 0.00076958 | 0 | 0 |  | 1 | TRUE | wye
53 | LV_3443-24_0_4_load_58 | 64 | 0.0018262 | 0.0004577 | 0 | 0 |  | 1 | TRUE | wye
54 | LV_3443-24_0_4_load_57 | 65 | 0.0019768 | 0.00049543 | 0 | 0 |  | 1 | TRUE | wye
55 | LV_3443-24_0_4_load_59 | 66 | 0.0030286 | 0.00075905 | 0 | 0 |  | 1 | TRUE | wye
56 | LV_3443-24_0_4_load_70 | 68 | 0.0035476 | 0.0008891 | 0 | 0 |  | 1 | TRUE | wye
57 | LV_3443-24_0_4_load_69 | 69 | 0.0027408 | 0.00068692 | 0 | 0 |  | 1 | TRUE | wye
58 | LV_3443-24_0_4_load_65 | 70 | 0.0040598 | 0.0010175 | 0 | 0 |  | 1 | TRUE | wye

## ext_grid
| name | bus | vm_pu | va_degree | slack_weight | in_service
0 |  | 31 | 1 | 0 | 1 | TRUE

## line
| name | std_type | from_bus | to_bus | length_km | r_ohm_per_km | x_ohm_per_km | c_nf_per_km | g_us_per_km | max_i_ka | df | parallel | type | in_service
0 | LV_3443-24_0_4_line_0 |  | 0 | 1 | 0.021401 | 0.125 | 0.08 | 261 | 0 | 0.364 | 1 | 1 | cs | TRUE
1 | LV_3443-24_0_4_line_1 |  | 0 | 2 | 0.035913 | 0.125 | 0.08 | 261 | 0 | 0.364 | 1 | 1 | cs | TRUE
2 | LV_3443-24_0_4_line_2 |  | 1 | 3 | 0.043394 | 0.125 | 0.08 | 261 | 0 | 0.364 | 1 | 1 | cs | TRUE
3 | LV_3443-24_0_4_line_3 |  | 2 | 4 | 0.045344 | 0.125 | 0.08 | 261 | 0 | 0.364 | 1 | 1 | cs | TRUE
4 | LV_3443-24_0_4_line_4 |  | 3 | 5 | 0.004651 | 0.125 | 0.08 | 261 | 0 | 0.364 | 1 | 1 | cs | TRUE
5 | LV_3443-24_0_4_line_5 |  | 4 | 6 | 0.046579 | 0.125 | 0.08 | 261 | 0 | 0.364 | 1 | 1 | cs | TRUE
6 | LV_3443-24_0_4_line_6 |  | 5 | 7 | 0.01091 | 0.125 | 0.08 | 261 | 0 | 0.364 | 1 | 1 | cs | TRUE
7 | LV_3443-24_0_4_line_7 |  | 6 | 8 | 0.014622 | 0.125 | 0.08 | 261 | 0 | 0.364 | 1 | 1 | cs | TRUE
8 | LV_3443-24_0_4_line_8 |  | 7 | 9 | 0.026631 | 0.125 | 0.08 | 261 | 0 | 0.364 | 1 | 1 | cs | TRUE
9 | LV_3443-24_0_4_line_9 |  | 7 | 10 | 0.039791 | 0.125 | 0.08 | 261 | 0 | 0.364 | 1 | 1 | cs | TRUE
10 | LV_3443-24_0_4_line_10 |  | 9 | 11 | 0.016664 | 0.125 | 0.08 | 261 | 0 | 0.364 | 1 | 1 | cs | TRUE
11 | LV_3443-24_0_4_line_11 |  | 11 | 23 | 0.023494 | 0.125 | 0.08 | 261 | 0 | 0.364 | 1 | 1 | cs | TRUE
12 | LV_3443-24_0_4_line_12 |  | 12 | 13 | 0.0054642 | 0.125 | 0.08 | 261 | 0 | 0.364 | 1 | 1 | cs | TRUE
13 | LV_3443-24_0_4_line_13 |  | 12 | 14 | 0.018635 | 0.125 | 0.08 | 261 | 0 | 0.364 | 1 | 1 | cs | TRUE
14 | LV_3443-24_0_4_line_14 |  | 13 | 15 | 0.019052 | 0.125 | 0.08 | 261 | 0 | 0.364 | 1 | 1 | cs | TRUE
15 | LV_3443-24_0_4_line_15 |  | 14 | 16 | 0.022745 | 0.125 | 0.08 | 261 | 0 | 0.364 | 1 | 1 | cs | TRUE
16 | LV_3443-24_0_4_line_16 |  | 15 | 17 | 0.0014958 | 0.125 | 0.08 | 261 | 0 | 0.364 | 1 | 1 | cs | TRUE
17 | LV_3443-24_0_4_line_17 |  | 17 | 18 | 0.032238 | 0.125 | 0.08 | 261 | 0 | 0.364 | 1 | 1 | cs | TRUE
18 | LV_3443-24_0_4_line_18 |  | 18 | 19 | 0.025913 | 0.125 | 0.08 | 261 | 0 | 0.364 | 1 | 1 | cs | TRUE
19 | LV_3443-24_0_4_line_19 |  | 19 | 20 | 0.016417 | 0.125 | 0.08 | 261 | 0 | 0.364 | 1 | 1 | cs | TRUE
20 | LV_3443-24_0_4_line_20 |  | 20 | 21 | 0.024945 | 0.125 | 0.08 | 261 | 0 | 0.364 | 1 | 1 | cs | TRUE
21 | LV_3443-24_0_4_line_21 |  | 21 | 22 | 0.021566 | 0.125 | 0.08 | 261 | 0 | 0.364 | 1 | 1 | cs | TRUE
22 | LV_3443-24_0_4_line_22 |  | 22 | 23 | 0.021965 | 0.125 | 0.08 | 261 | 0 | 0.364 | 1 | 1 | cs | TRUE
23 | LV_3443-24_0_4_line_23 |  | 23 | 32 | 0.013125 | 0.125 | 0.08 | 261 | 0 | 0.364 | 1 | 2 | cs | TRUE
24 | LV_3443-24_0_4_line_24 |  | 24 | 25 | 0.024281 | 0.125 | 0.08 | 261 | 0 | 0.364 | 1 | 1 | cs | TRUE
25 | LV_3443-24_0_4_line_25 |  | 24 | 26 | 0.027951 | 0.125 | 0.08 | 261 | 0 | 0.364 | 1 | 1 | cs | TRUE
26 | LV_3443-24_0_4_line_26 |  | 25 | 27 | 0.015458 | 0.125 | 0.08 | 261 | 0 | 0.364 | 1 | 1 | cs | TRUE
27 | LV_3443-24_0_4_line_27 |  | 27 | 28 | 0.018585 | 0.125 | 0.08 | 261 | 0 | 0.364 | 1 | 1 | cs | TRUE
28 | LV_3443-24_0_4_line_28 |  | 27 | 29 | 0.01461 | 0.125 | 0.08 | 261 | 0 | 0.364 | 1 | 1 | cs | TRUE
29 | LV_3443-24_0_4_line_29 |  | 28 | 30 | 0.0097728 | 0.125 | 0.08 | 261 | 0 | 0.364 | 1 | 1 | cs | TRUE
30 | LV_3443-24_0_4_line_30 |  | 29 | 31 | 0.026484 | 0.125 | 0.08 | 261 | 0 | 0.364 | 1 | 1 | cs | TRUE
31 | LV_3443-24_0_4_line_31 |  | 30 | 40 | 0.018291 | 0.125 | 0.08 | 261 | 0 | 0.364 | 1 | 1 | cs | TRUE
32 | LV_3443-24_0_4_line_32 |  | 31 | 35 | 0.018249 | 0.125 | 0.08 | 261 | 0 | 0.364 | 1 | 3 | cs | TRUE
33 | LV_3443-24_0_4_line_33 |  | 32 | 33 | 0.0028506 | 0.125 | 0.08 | 261 | 0 | 0.364 | 1 | 3 | cs | TRUE
34 | LV_3443-24_0_4_line_34 |  | 33 | 34 | 0.018944 | 0.125 | 0.08 | 261 | 0 | 0.364 | 1 | 3 | cs | TRUE
35 | LV_3443-24_0_4_line_35 |  | 34 | 35 | 0.01712 | 0.125 | 0.08 | 261 | 0 | 0.364 | 1 | 3 | cs | TRUE
36 | LV_3443-24_0_4_line_36 |  | 35 | 36 | 0.027203 | 0.125 | 0.08 | 261 | 0 | 0.364 | 1 | 2 | cs | TRUE
37 | LV_3443-24_0_4_line_37 |  | 36 | 37 | 0.017945 | 0.125 | 0.08 | 261 | 0 | 0.364 | 1 | 1 | cs | TRUE
38 | LV_3443-24_0_4_line_38 |  | 36 | 38 | 0.021281 | 0.125 | 0.08 | 261 | 0 | 0.364 | 1 | 1 | cs | TRUE
39 | LV_3443-24_0_4_line_39 |  | 37 | 39 | 0.021442 | 0.125 | 0.08 | 261 | 0 | 0.364 | 1 | 1 | cs | TRUE
40 | LV_3443-24_0_4_line_40 |  | 39 | 41 | 0.0089947 | 0.125 | 0.08 | 261 | 0 | 0.364 | 1 | 1 | cs | TRUE
41 | LV_3443-24_0_4_line_41 |  | 40 | 51 | 0.020939 | 0.125 | 0.08 | 261 | 0 | 0.364 | 1 | 1 | cs | TRUE
42 | LV_3443-24_0_4_line_42 |  | 41 | 42 | 0.0073616 | 0.125 | 0.08 | 261 | 0 | 0.364 | 1 | 1 | cs | TRUE
43 | LV_3443-24_0_4_line_43 |  | 41 | 43 | 0.020458 | 0.125 | 0.08 | 261 | 0 | 0.364 | 1 | 1 | cs | TRUE
44 | LV_3443-24_0_4_line_44 |  | 42 | 44 | 0.01221 | 0.125 | 0.08 | 261 | 0 | 0.364 | 1 | 1 | cs | TRUE
45 | LV_3443-24_0_4_line_45 |  | 43 | 45 | 0.042827 | 0.125 | 0.08 | 261 | 0 | 0.364 | 1 | 1 | cs | TRUE
46 | LV_3443-24_0_4_line_46 |  | 44 | 46 | 0.014968 | 0.125 | 0.08 | 261 | 0 | 0.364 | 1 | 1 | cs | TRUE
47 | LV_3443-24_0_4_line_47 |  | 46 | 70 | 0.015005 | 0.125 | 0.08 | 261 | 0 | 0.364 | 1 | 1 | cs | TRUE
48 | LV_3443-24_0_4_line_48 |  | 47 | 48 | 0.0089874 | 0.125 | 0.08 | 261 | 0 | 0.364 | 1 | 1 | cs | TRUE
49 | LV_3443-24_0_4_line_49 |  | 48 | 49 | 0.030053 | 0.125 | 0.08 | 261 | 0 | 0.364 | 1 | 1 | cs | TRUE
50 | LV_3443-24_0_4_line_50 |  | 49 | 50 | 0.028763 | 0.125 | 0.08 | 261 | 0 | 0.364 | 1 | 1 | cs | TRUE
51 | LV_3443-24_0_4_line_51 |  | 50 | 51 | 0.0059949 | 0.125 | 0.08 | 261 | 0 | 0.364 | 1 | 1 | cs | TRUE
52 | LV_3443-24_0_4_line_52 |  | 52 | 53 | 0.0056404 | 0.125 | 0.08 | 261 | 0 | 0.364 | 1 | 1 | cs | TRUE
53 | LV_3443-24_0_4_line_53 |  | 52 | 54 | 0.021628 | 0.125 | 0.08 | 261 | 0 | 0.364 | 1 | 1 | cs | TRUE
54 | LV_3443-24_0_4_line_54 |  | 53 | 55 | 0.033038 | 0.125 | 0.08 | 261 | 0 | 0.364 | 1 | 1 | cs | TRUE
55 | LV_3443-24_0_4_line_55 |  | 54 | 56 | 0.029959 | 0.125 | 0.08 | 261 | 0 | 0.364 | 1 | 1 | cs | TRUE
56 | LV_3443-24_0_4_line_56 |  | 55 | 57 | 0.014113 | 0.125 | 0.08 | 261 | 0 | 0.364 | 1 | 1 | cs | TRUE
57 | LV_3443-24_0_4_line_57 |  | 55 | 58 | 0.020744 | 0.125 | 0.08 | 261 | 0 | 0.364 | 1 | 1 | cs | TRUE
58 | LV_3443-24_0_4_line_58 |  | 57 | 59 | 0.03376 | 0.125 | 0.08 | 261 | 0 | 0.364 | 1 | 1 | cs | TRUE
59 | LV_3443-24_0_4_line_59 |  | 58 | 60 | 0.014382 | 0.125 | 0.08 | 261 | 0 | 0.364 | 1 | 1 | cs | TRUE
60 | LV_3443-24_0_4_line_60 |  | 59 | 61 | 0.02159 | 0.125 | 0.08 | 261 | 0 | 0.364 | 1 | 1 | cs | TRUE
61 | LV_3443-24_0_4_line_61 |  | 60 | 62 | 0.031249 | 0.125 | 0.08 | 261 | 0 | 0.364 | 1 | 1 | cs | TRUE
62 | LV_3443-24_0_4_line_62 |  | 60 | 63 | 0.021971 | 0.125 | 0.08 | 261 | 0 | 0.364 | 1 | 1 | cs | TRUE
63 | LV_3443-24_0_4_line_63 |  | 61 | 64 | 0.024545 | 0.125 | 0.08 | 261 | 0 | 0.364 | 1 | 1 | cs | TRUE
64 | LV_3443-24_0_4_line_64 |  | 63 | 70 | 0.012732 | 0.125 | 0.08 | 261 | 0 | 0.364 | 1 | 1 | cs | TRUE
65 | LV_3443-24_0_4_line_65 |  | 64 | 65 | 0.0042425 | 0.125 | 0.08 | 261 | 0 | 0.364 | 1 | 1 | cs | TRUE
66 | LV_3443-24_0_4_line_66 |  | 65 | 66 | 0.022415 | 0.125 | 0.08 | 261 | 0 | 0.364 | 1 | 1 | cs | TRUE
67 | LV_3443-24_0_4_line_67 |  | 66 | 67 | 0.014517 | 0.125 | 0.08 | 261 | 0 | 0.364 | 1 | 1 | cs | TRUE
68 | LV_3443-24_0_4_line_68 |  | 67 | 68 | 0.0082579 | 0.125 | 0.08 | 261 | 0 | 0.364 | 1 | 1 | cs | TRUE
69 | LV_3443-24_0_4_line_69 |  | 68 | 69 | 0.014389 | 0.125 | 0.08 | 261 | 0 | 0.364 | 1 | 1 | cs | TRUE

## trafo
| name | std_type | hv_bus | lv_bus | sn_mva | vn_hv_kv | vn_lv_kv | vk_percent | vkr_percent | pfe_kw | i0_percent | shift_degree | tap_side | tap_neutral | tap_min | tap_max | tap_step_percent | tap_step_degree | tap_pos | tap_phase_shifter | parallel | df | in_service
0 | LV_3443-24_0_4_trafo_28 | 0.63 MVA 20/0.4 kV | 71 | 31 | 0.63 | 20 | 0.4 | 6 | 1.206 | 1.65 | 0.2619 | 150 | hv | 0 | -2 | 2 | 2.5 | 0 | 0 | FALSE | 1 | 1 | TRUE

## line_geodata
| x0 | y0 | x1 | y1 | x2 | y2 | x3 | y3 | x4 | y4
0 | 2736857.4154 | 1252699.3628 | 2736836.042 | 1252698.2826
1 | 2736893.2822 | 1252701.1755 | 2736857.4154 | 1252699.3628
2 | 2736792.6969 | 1252696.3389 | 2736797.9688 | 1252696.3584 | 2736836.042 | 1252698.2826
3 | 2736893.2822 | 1252701.1755 | 2736893.2165 | 1252695.2018 | 2736860.0838 | 1252673.9359
4 | 2736792.6969 | 1252696.3389 | 2736788.0459 | 1252696.3217
5 | 2736860.0838 | 1252673.9359 | 2736835.5713 | 1252658.2028 | 2736829.5739 | 1252652.4591 | 2736824.9867 | 1252644.5446
6 | 2736777.1759 | 1252697.0901 | 2736784.7886 | 1252696.3096 | 2736788.0459 | 1252696.3217
7 | 2736817.2752 | 1252632.1263 | 2736820.3769 | 1252636.8546 | 2736822.1978 | 1252639.7326 | 2736824.9867 | 1252644.5446
8 | 2736777.1759 | 1252697.0901 | 2736773.0341 | 1252690.4328 | 2736761.4303 | 1252679.9887 | 2736758.865 | 1252678.1122
9 | 2736777.1759 | 1252697.0901 | 2736772.3306 | 1252698.335 | 2736764.9475 | 1252703.2246 | 2736757.3269 | 1252711.5341 | 2736748.8595 | 1252723.4993
10 | 2736744.9681 | 1252668.9465 | 2736752.67 | 1252673.5806 | 2736758.865 | 1252678.1122
11 | 2736724.837 | 1252656.834 | 2736744.9681 | 1252668.9465
12 | 2736618.8813 | 1252651.0184 | 2736621.66 | 1252654.474 | 2736622.4315 | 1252655.1564
13 | 2736618.8813 | 1252651.0184 | 2736614.0423 | 1252645.0007 | 2736608.5841 | 1252635.5511
14 | 2736622.4315 | 1252655.1564 | 2736636.7015 | 1252667.7788
15 | 2736597.2079 | 1252615.8558 | 2736608.5841 | 1252635.5511
16 | 2736637.8219 | 1252668.7698 | 2736636.7015 | 1252667.7788
17 | 2736661.9692 | 1252690.1292 | 2736637.8219 | 1252668.7698
18 | 2736681.3787 | 1252707.2977 | 2736661.9692 | 1252690.1292
19 | 2736693.9947 | 1252717.756 | 2736690.9603 | 1252715.7731 | 2736681.3787 | 1252707.2977
20 | 2736693.9947 | 1252717.756 | 2736704.9783 | 1252700.1377 | 2736707.0138 | 1252696.4826
21 | 2736716.6366 | 1252677.2072 | 2736712.2794 | 1252687.0275 | 2736707.0138 | 1252696.4826
22 | 2736724.837 | 1252656.834 | 2736718.2285 | 1252673.6191 | 2736716.6366 | 1252677.2072
23 | 2736724.837 | 1252656.834 | 2736729.6186 | 1252644.6114
24 | 2736677.8145 | 1252573.1513 | 2736670.143 | 1252568.7914 | 2736658.6507 | 1252558.455
25 | 2736639.1334 | 1252538.5049 | 2736649.8632 | 1252550.5513 | 2736658.6507 | 1252558.455
26 | 2736691.254 | 1252580.7894 | 2736677.8145 | 1252573.1513
27 | 2736691.254 | 1252580.7894 | 2736697.6441 | 1252563.3377
28 | 2736691.254 | 1252580.7894 | 2736704.167 | 1252587.6239
29 | 2736697.6441 | 1252563.3377 | 2736701.0043 | 1252554.1607
30 | 2736704.167 | 1252587.6239 | 2736727.5744 | 1252600.0126
31 | 2736701.0043 | 1252554.1607 | 2736707.2932 | 1252536.9853
32 | 2736743.796 | 1252608.3716 | 2736734.2739 | 1252603.5585 | 2736727.5744 | 1252600.0126
33 | 2736729.6186 | 1252644.6114 | 2736730.6571 | 1252641.9568
34 | 2736737.5587 | 1252624.3151 | 2736730.6571 | 1252641.9568
35 | 2736743.796 | 1252608.3716 | 2736737.5587 | 1252624.3151
36 | 2736756.2008 | 1252584.1468 | 2736743.796 | 1252608.3716
37 | 2736756.2008 | 1252584.1468 | 2736766.3847 | 1252569.3717
38 | 2736756.2008 | 1252584.1468 | 2736768.2634 | 1252590.7535 | 2736774.8067 | 1252594.4759
39 | 2736778.5535 | 1252551.7167 | 2736766.3847 | 1252569.3717
40 | 2736783.6581 | 1252544.3108 | 2736778.5535 | 1252551.7167
41 | 2736714.4927 | 1252517.323 | 2736707.2932 | 1252536.9853
42 | 2736783.6581 | 1252544.3108 | 2736777.9135 | 1252539.7072 | 2736777.9135 | 1252539.7072
43 | 2736795.3112 | 1252527.4755 | 2736783.6581 | 1252544.3108
44 | 2736780.9038 | 1252527.8694 | 2736777.9135 | 1252539.7072
45 | 2736795.3112 | 1252527.4755 | 2736819.8448 | 1252492.3724
46 | 2736780.9038 | 1252527.8694 | 2736784.5696 | 1252513.3572
47 | 2736788.2445 | 1252498.8091 | 2736784.5696 | 1252513.3572
48 | 2736671.0426 | 1252470.9138 | 2736679.073 | 1252474.9492
49 | 2736679.073 | 1252474.9492 | 2736705.9265 | 1252488.4433 | 2736705.9265 | 1252488.4433
50 | 2736705.9265 | 1252488.4433 | 2736704.3496 | 1252492.3216 | 2736713.903 | 1252497.747 | 2736714.3122 | 1252511.3308
51 | 2736714.4927 | 1252517.323 | 2736714.4927 | 1252517.323 | 2736714.3122 | 1252511.3308
52 | 2736729.2968 | 1252436.7393 | 2736734.7845 | 1252438.0431
53 | 2736729.2968 | 1252436.7393 | 2736708.2546 | 1252431.7399
54 | 2736766.4576 | 1252447.3692 | 2736744.5215 | 1252440.3565 | 2736734.7845 | 1252438.0431
55 | 2736679.7323 | 1252422.6797 | 2736686.4614 | 1252425.4253 | 2736707.2416 | 1252431.4992 | 2736708.2546 | 1252431.7399
56 | 2736766.4576 | 1252447.3692 | 2736770.5258 | 1252433.8553
57 | 2736766.4576 | 1252447.3692 | 2736784.3434 | 1252457.8773
58 | 2736770.5258 | 1252433.8553 | 2736780.2573 | 1252401.5287
59 | 2736796.7437 | 1252465.1625 | 2736784.3434 | 1252457.8773
60 | 2736780.2573 | 1252401.5287 | 2736784.0391 | 1252388.966 | 2736776.0491 | 1252386.1529
61 | 2736796.7437 | 1252465.1625 | 2736810.494 | 1252437.1016
62 | 2736796.7437 | 1252465.1625 | 2736791.3627 | 1252486.4648
63 | 2736752.8973 | 1252378.0017 | 2736776.0491 | 1252386.1529
64 | 2736788.2445 | 1252498.8091 | 2736791.3627 | 1252486.4648
65 | 2736748.8956 | 1252376.5928 | 2736752.8973 | 1252378.0017
66 | 2736748.8956 | 1252376.5928 | 2736727.7524 | 1252369.1487 | 2736727.7524 | 1252369.1487
67 | 2736718.2753 | 1252358.7761 | 2736721.8226 | 1252365.3639 | 2736727.7524 | 1252369.1487
68 | 2736718.2753 | 1252358.7761 | 2736710.0718 | 1252359.7221
69 | 2736695.7773 | 1252361.3705 | 2736710.0718 | 1252359.7221

## bus_geodata
| x | y | coords
0 | 2736857.4154 | 1252699.3628
1 | 2736836.042 | 1252698.2826
2 | 2736893.2822 | 1252701.1755
3 | 2736792.6969 | 1252696.3389
4 | 2736860.0838 | 1252673.9359
5 | 2736788.0459 | 1252696.3217
6 | 2736824.9867 | 1252644.5446
7 | 2736777.1759 | 1252697.0901
8 | 2736817.2752 | 1252632.1263
9 | 2736758.865 | 1252678.1122
10 | 2736748.8595 | 1252723.4993
11 | 2736744.9681 | 1252668.9465
12 | 2736618.8813 | 1252651.0184
13 | 2736622.4315 | 1252655.1564
14 | 2736608.5841 | 1252635.5511
15 | 2736636.7015 | 1252667.7788
16 | 2736597.2079 | 1252615.8558
17 | 2736637.8219 | 1252668.7698
18 | 2736661.9692 | 1252690.1292
19 | 2736681.3787 | 1252707.2977
20 | 2736693.9947 | 1252717.756
21 | 2736707.0138 | 1252696.4826
22 | 2736716.6366 | 1252677.2072
23 | 2736724.837 | 1252656.834
24 | 2736658.6507 | 1252558.455
25 | 2736677.8145 | 1252573.1513
26 | 2736639.1334 | 1252538.5049
27 | 2736691.254 | 1252580.7894
28 | 2736697.6441 | 1252563.3377
29 | 2736704.167 | 1252587.6239
30 | 2736701.0043 | 1252554.1607
31 | 2736727.5744 | 1252600.0126
32 | 2736729.6186 | 1252644.6114
33 | 2736730.6571 | 1252641.9568
34 | 2736737.5587 | 1252624.3151
35 | 2736743.796 | 1252608.3716
36 | 2736756.2008 | 1252584.1468
37 | 2736766.3847 | 1252569.3717
38 | 2736774.8067 | 1252594.4759
39 | 2736778.5535 | 1252551.7167
40 | 2736707.2932 | 1252536.9853
41 | 2736783.6581 | 1252544.3108
42 | 2736777.9135 | 1252539.7072
43 | 2736795.3112 | 1252527.4755
44 | 2736780.9038 | 1252527.8694
45 | 2736819.8448 | 1252492.3724
46 | 2736784.5696 | 1252513.3572
47 | 2736671.0426 | 1252470.9138
48 | 2736679.073 | 1252474.9492
49 | 2736705.9265 | 1252488.4433
50 | 2736714.3122 | 1252511.3308
51 | 2736714.4927 | 1252517.323
52 | 2736729.2968 | 1252436.7393
53 | 2736734.7845 | 1252438.0431
54 | 2736708.2546 | 1252431.7399
55 | 2736766.4576 | 1252447.3693
56 | 2736679.7323 | 1252422.6797
57 | 2736770.5258 | 1252433.8553
58 | 2736784.3434 | 1252457.8773
59 | 2736780.2573 | 1252401.5287
60 | 2736796.7437 | 1252465.1625
61 | 2736776.0491 | 1252386.1529
62 | 2736810.494 | 1252437.1016
63 | 2736791.3627 | 1252486.4648
64 | 2736752.8973 | 1252378.0017
65 | 2736748.8956 | 1252376.5928
66 | 2736727.7524 | 1252369.1487
67 | 2736718.2753 | 1252358.7761
68 | 2736710.0717 | 1252359.7221
69 | 2736695.7773 | 1252361.3705
70 | 2736788.2445 | 1252498.8091
71 | 2736727.5744 | 1252600.0126

## line_std_types
| c_nf_per_km | r_ohm_per_km | x_ohm_per_km | max_i_ka | type | q_mm2 | alpha | voltage_rating
NAYY 4x50 SE | 210 | 0.642 | 0.083 | 0.142 | cs | 50 | 0.00403 | LV
NAYY 4x120 SE | 264 | 0.225 | 0.08 | 0.242 | cs | 120 | 0.00403 | LV
NAYY 4x150 SE | 261 | 0.208 | 0.08 | 0.27 | cs | 150 | 0.00403 | LV
NA2XS2Y 1x95 RM/25 12/20 kV | 216 | 0.313 | 0.132 | 0.252 | cs | 95 | 0.00403 | MV
NA2XS2Y 1x185 RM/25 12/20 kV | 273 | 0.161 | 0.117 | 0.362 | cs | 185 | 0.00403 | MV
NA2XS2Y 1x240 RM/25 12/20 kV | 304 | 0.122 | 0.112 | 0.421 | cs | 240 | 0.00403 | MV
NA2XS2Y 1x95 RM/25 6/10 kV | 315 | 0.313 | 0.123 | 0.249 | cs | 95 | 0.00403 | MV
NA2XS2Y 1x185 RM/25 6/10 kV | 406 | 0.161 | 0.11 | 0.358 | cs | 185 | 0.00403 | MV
NA2XS2Y 1x240 RM/25 6/10 kV | 456 | 0.122 | 0.105 | 0.416 | cs | 240 | 0.00403 | MV
NA2XS2Y 1x150 RM/25 12/20 kV | 250 | 0.206 | 0.116 | 0.319 | cs | 150 | 0.00403 | MV
NA2XS2Y 1x120 RM/25 12/20 kV | 230 | 0.253 | 0.119 | 0.283 | cs | 120 | 0.00403 | MV
NA2XS2Y 1x70 RM/25 12/20 kV | 190 | 0.443 | 0.132 | 0.22 | cs | 70 | 0.00403 | MV
NA2XS2Y 1x150 RM/25 6/10 kV | 360 | 0.206 | 0.11 | 0.315 | cs | 150 | 0.00403 | MV
NA2XS2Y 1x120 RM/25 6/10 kV | 340 | 0.253 | 0.113 | 0.28 | cs | 120 | 0.00403 | MV
NA2XS2Y 1x70 RM/25 6/10 kV | 280 | 0.443 | 0.123 | 0.217 | cs | 70 | 0.00403 | MV
N2XS(FL)2Y 1x120 RM/35 64/110 kV | 112 | 0.153 | 0.166 | 0.366 | cs | 120 | 0.00393 | HV
N2XS(FL)2Y 1x185 RM/35 64/110 kV | 125 | 0.099 | 0.156 | 0.457 | cs | 185 | 0.00393 | HV
N2XS(FL)2Y 1x240 RM/35 64/110 kV | 135 | 0.075 | 0.149 | 0.526 | cs | 240 | 0.00393 | HV
N2XS(FL)2Y 1x300 RM/35 64/110 kV | 144 | 0.06 | 0.144 | 0.588 | cs | 300 | 0.00393 | HV
15-AL1/3-ST1A 0.4 | 11 | 1.8769 | 0.35 | 0.105 | ol | 16 | 0.00403 | LV
24-AL1/4-ST1A 0.4 | 11.25 | 1.2012 | 0.335 | 0.14 | ol | 24 | 0.00403 | LV
48-AL1/8-ST1A 0.4 | 12.2 | 0.5939 | 0.3 | 0.21 | ol | 48 | 0.00403 | LV
94-AL1/15-ST1A 0.4 | 13.2 | 0.306 | 0.29 | 0.35 | ol | 94 | 0.00403 | LV
34-AL1/6-ST1A 10.0 | 9.7 | 0.8342 | 0.36 | 0.17 | ol | 34 | 0.00403 | MV
48-AL1/8-ST1A 10.0 | 10.1 | 0.5939 | 0.35 | 0.21 | ol | 48 | 0.00403 | MV
70-AL1/11-ST1A 10.0 | 10.4 | 0.4132 | 0.339 | 0.29 | ol | 70 | 0.00403 | MV
94-AL1/15-ST1A 10.0 | 10.75 | 0.306 | 0.33 | 0.35 | ol | 94 | 0.00403 | MV
122-AL1/20-ST1A 10.0 | 11.1 | 0.2376 | 0.323 | 0.41 | ol | 122 | 0.00403 | MV
149-AL1/24-ST1A 10.0 | 11.25 | 0.194 | 0.315 | 0.47 | ol | 149 | 0.00403 | MV
34-AL1/6-ST1A 20.0 | 9.15 | 0.8342 | 0.382 | 0.17 | ol | 34 | 0.00403 | MV
48-AL1/8-ST1A 20.0 | 9.5 | 0.5939 | 0.372 | 0.21 | ol | 48 | 0.00403 | MV
70-AL1/11-ST1A 20.0 | 9.7 | 0.4132 | 0.36 | 0.29 | ol | 70 | 0.00403 | MV
94-AL1/15-ST1A 20.0 | 10 | 0.306 | 0.35 | 0.35 | ol | 94 | 0.00403 | MV
122-AL1/20-ST1A 20.0 | 10.3 | 0.2376 | 0.344 | 0.41 | ol | 122 | 0.00403 | MV
149-AL1/24-ST1A 20.0 | 10.5 | 0.194 | 0.337 | 0.47 | ol | 149 | 0.00403 | MV
184-AL1/30-ST1A 20.0 | 10.75 | 0.1571 | 0.33 | 0.535 | ol | 184 | 0.00403 | MV
243-AL1/39-ST1A 20.0 | 11 | 0.1188 | 0.32 | 0.645 | ol | 243 | 0.00403 | MV
48-AL1/8-ST1A 110.0 | 8 | 0.5939 | 0.46 | 0.21 | ol | 48 | 0.00403 | HV
70-AL1/11-ST1A 110.0 | 8.4 | 0.4132 | 0.45 | 0.29 | ol | 70 | 0.00403 | HV
94-AL1/15-ST1A 110.0 | 8.65 | 0.306 | 0.44 | 0.35 | ol | 94 | 0.00403 | HV
122-AL1/20-ST1A 110.0 | 8.5 | 0.2376 | 0.43 | 0.41 | ol | 122 | 0.00403 | HV
149-AL1/24-ST1A 110.0 | 8.75 | 0.194 | 0.41 | 0.47 | ol | 149 | 0.00403 | HV
184-AL1/30-ST1A 110.0 | 8.8 | 0.1571 | 0.4 | 0.535 | ol | 184 | 0.00403 | HV
243-AL1/39-ST1A 110.0 | 9 | 0.1188 | 0.39 | 0.645 | ol | 243 | 0.00403 | HV
305-AL1/39-ST1A 110.0 | 9.2 | 0.0949 | 0.38 | 0.74 | ol | 305 | 0.00403 | HV
490-AL1/64-ST1A 110.0 | 9.75 | 0.059 | 0.37 | 0.96 | ol | 490 | 0.00403 | HV
679-AL1/86-ST1A 110.0 | 9.95 | 0.042 | 0.36 | 1.15 | ol | 679 | 0.00403 | HV
490-AL1/64-ST1A 220.0 | 10 | 0.059 | 0.285 | 0.96 | ol | 490 | 0.00403 | HV
679-AL1/86-ST1A 220.0 | 11.7 | 0.042 | 0.275 | 1.15 | ol | 679 | 0.00403 | HV
490-AL1/64-ST1A 380.0 | 11 | 0.059 | 0.253 | 0.96 | ol | 490 | 0.00403 | HV
679-AL1/86-ST1A 380.0 | 14.6 | 0.042 | 0.25 | 1.15 | ol | 679 | 0.00403 | HV

## trafo_std_types
| i0_percent | pfe_kw | vkr_percent | sn_mva | vn_lv_kv | vn_hv_kv | vk_percent | shift_degree | vector_group | tap_side | tap_neutral | tap_min | tap_max | tap_step_degree | tap_step_percent | tap_phase_shifter
160 MVA 380/110 kV | 0.06 | 60 | 0.25 | 160 | 110 | 380 | 12.2 | 0 | Yy0 | hv | 0 | -9 | 9 | 0 | 1.5 | FALSE
100 MVA 220/110 kV | 0.06 | 55 | 0.26 | 100 | 110 | 220 | 12 | 0 | Yy0 | hv | 0 | -9 | 9 | 0 | 1.5 | FALSE
63 MVA 110/20 kV | 0.04 | 22 | 0.32 | 63 | 20 | 110 | 18 | 150 | YNd5 | hv | 0 | -9 | 9 | 0 | 1.5 | FALSE
40 MVA 110/20 kV | 0.05 | 18 | 0.34 | 40 | 20 | 110 | 16.2 | 150 | YNd5 | hv | 0 | -9 | 9 | 0 | 1.5 | FALSE
25 MVA 110/20 kV | 0.07 | 14 | 0.41 | 25 | 20 | 110 | 12 | 150 | YNd5 | hv | 0 | -9 | 9 | 0 | 1.5 | FALSE
63 MVA 110/10 kV | 0.04 | 22 | 0.32 | 63 | 10 | 110 | 18 | 150 | YNd5 | hv | 0 | -9 | 9 | 0 | 1.5 | FALSE
40 MVA 110/10 kV | 0.05 | 18 | 0.34 | 40 | 10 | 110 | 16.2 | 150 | YNd5 | hv | 0 | -9 | 9 | 0 | 1.5 | FALSE
25 MVA 110/10 kV | 0.07 | 14 | 0.41 | 25 | 10 | 110 | 12 | 150 | YNd5 | hv | 0 | -9 | 9 | 0 | 1.5 | FALSE
0.25 MVA 20/0.4 kV | 0.32 | 0.8 | 1.44 | 0.25 | 0.4 | 20 | 6 | 150 | Yzn5 | hv | 0 | -2 | 2 | 0 | 2.5 | FALSE
0.4 MVA 20/0.4 kV | 0.3375 | 1.35 | 1.425 | 0.4 | 0.4 | 20 | 6 | 150 | Dyn5 | hv | 0 | -2 | 2 | 0 | 2.5 | FALSE
0.63 MVA 20/0.4 kV | 0.2619 | 1.65 | 1.206 | 0.63 | 0.4 | 20 | 6 | 150 | Dyn5 | hv | 0 | -2 | 2 | 0 | 2.5 | FALSE
0.25 MVA 10/0.4 kV | 0.24 | 0.6 | 1.2 | 0.25 | 0.4 | 10 | 4 | 150 | Dyn5 | hv | 0 | -2 | 2 | 0 | 2.5 | FALSE
0.4 MVA 10/0.4 kV | 0.2375 | 0.95 | 1.325 | 0.4 | 0.4 | 10 | 4 | 150 | Dyn5 | hv | 0 | -2 | 2 | 0 | 2.5 | FALSE
0.63 MVA 10/0.4 kV | 0.1873 | 1.18 | 1.0794 | 0.63 | 0.4 | 10 | 4 | 150 | Dyn5 | hv | 0 | -2 | 2 | 0 | 2.5 | FALSE

## trafo3w_std_types
| sn_hv_mva | sn_mv_mva | sn_lv_mva | vn_hv_kv | vn_mv_kv | vn_lv_kv | vk_hv_percent | vk_mv_percent | vk_lv_percent | vkr_hv_percent | vkr_mv_percent | vkr_lv_percent | pfe_kw | i0_percent | shift_mv_degree | shift_lv_degree | vector_group | tap_side | tap_neutral | tap_min | tap_max | tap_step_percent
63/25/38 MVA 110/20/10 kV | 63 | 25 | 38 | 110 | 20 | 10 | 10.4 | 10.4 | 10.4 | 0.28 | 0.32 | 0.35 | 35 | 0.89 | 0 | 0 | YN0yn0yn0 | hv | 0 | -10 | 10 | 1.2
63/25/38 MVA 110/10/10 kV | 63 | 25 | 38 | 110 | 10 | 10 | 10.4 | 10.4 | 10.4 | 0.28 | 0.32 | 0.35 | 35 | 0.89 | 0 | 0 | YN0yn0yn0 | hv | 0 | -10 | 10 | 1.2

## fuse_std_types
| fuse_type | i_rated_a | t_avg | t_min | t_total | x_avg | x_min | x_total
HV 100A | HV 100A | 100 | 0 | [10.0, 3.64, 0.854, 0.281, 0.1, 0.0531, 0.022, 0.01] | [10.0, 4.267, 1.21, 0.403, 0.1, 0.058, 0.022, 0.01] | 0 | [300.0, 350.0, 450.0, 550.0, 700.0, 850.0, 1200.0, 1752.0] | [600.0, 700.0, 900.0, 1150.0, 1665.0, 2000.0, 3000.0, 4313.0]
HV 10A | HV 10A | 10 | 0 | [10.0, 1675.0, 0.344, 0.156, 0.1, 0.0417, 0.0171, 0.01] | [10.0, 1.3, 0.3, 0.155, 0.1, 0.0555, 0.023, 0.01] | 0 | [30.0, 32.0, 35.0, 37.0, 39.0, 50.0, 70.0, 88.0] | [60.0, 70.0, 80.0, 87.0, 94.0, 110.0, 150.0, 216.0]
HV 125A | HV 125A | 125 | 0 | [10.0, 1.82, 0.344, 0.1, 0.0467, 0.0269, 0.01] | [10.0, 2.478, 0.426, 0.1, 0.0427, 0.0211, 0.01] | 0 | [375.0, 500.0, 700.0, 925.0, 1200.0, 1500.0, 2341.0] | [750.0, 1000.0, 1500.0, 2200.0, 3000.0, 4000.0, 5765.0]
HV 160A | HV 160A | 160 | 0 | [10.0, 4.15, 1.03, 0.198, 0.1, 0.051, 0.0172, 0.01] | [10.0, 2.3, 0.734, 0.274, 0.1, 0.046, 0.0177, 0.01] | 0 | [480.0, 550.0, 700.0, 1000.0, 1260.0, 1600.0, 2500.0, 3227.0] | [960.0, 1300.0, 1700.0, 2200.0, 2996.0, 4000.0, 6000.0, 7946.0]
HV 16A | HV 16A | 16 | 0 | [10.0, 0.352, 0.164, 0.1, 0.0649, 0.0342, 0.01] | [10.0, 2.34, 0.722, 0.181, 0.1, 0.055, 0.0296, 0.01] | 0 | [48.0, 60.0, 65.0, 71.0, 80.0, 100.0, 162.0] | [96.0, 110.0, 125.0, 150.0, 168.0, 200.0, 250.0, 398.0]
HV 200A | HV 200A | 200 | 0 | [10.0, 4.267, 1.21, 0.403, 0.1, 0.058, 0.022, 0.01] | [10.0, 3.73, 1.654, 0.328, 0.1, 0.0531, 0.019, 0.01] | 0 | [600.0, 700.0, 900.0, 1150.0, 1665.0, 2000.0, 3000.0, 4313.0] | [1200.0, 1500.0, 1800.0, 2700.0, 3960.0, 5000.0, 7500.0, 10620.0]
HV 20A | HV 20A | 20 | 0 | [10.0, 1.3, 0.3, 0.155, 0.1, 0.0555, 0.023, 0.01] | [10.0, 1.3, 0.161, 0.1, 0.0611, 0.0399, 0.0141, 0.01] | 0 | [60.0, 70.0, 80.0, 87.0, 94.0, 110.0, 150.0, 216.0] | [120.0, 150.0, 200.0, 223.0, 260.0, 300.0, 450.0, 532.0]
HV 25A | HV 25A | 25 | 0 | [10.0, 2.512, 0.833, 0.299, 0.1, 0.0372, 0.0223, 0.01] | [10.0, 3.125, 0.597, 0.198, 0.1, 0.0378, 0.022, 0.01] | 0 | [75.0, 82.0, 90.0, 100.0, 124.0, 170.0, 200.0, 289.0] | [150.0, 170.0, 210.0, 250.0, 294.0, 400.0, 500.0, 711.0]
HV 31.5A | HV 31.5A | 31.5 | 0 | [10.0, 2.34, 0.722, 0.181, 0.1, 0.055, 0.0296, 0.01] | [10.0, 2.84, 0.368, 0.164, 0.1, 0.0621, 0.0378, 0.0195, 0.01] | 0 | [95.0, 110.0, 125.0, 150.0, 165.0, 200.0, 250.0, 390.0] | [189.0, 220.0, 300.0, 350.0, 393.0, 450.0, 530.0, 700.0, 960.0]
HV 40A | HV 40A | 40 | 0 | [10.0, 1.3, 0.161, 0.1, 0.0611, 0.0399, 0.0141, 0.01] | [10.0, 2.05, 0.369, 0.198, 0.1, 0.051, 0.0298, 0.01] | 0 | [120.0, 150.0, 200.0, 223.0, 260.0, 300.0, 450.0, 532.0] | [240.0, 300.0, 400.0, 450.0, 530.0, 650.0, 800.0, 1311.0]
HV 50A | HV 50A | 50 | 0 | [10.0, 3.215, 0.597, 0.198, 0.1, 0.0378, 0.022, 0.01] | [10.0, 3.64, 0.854, 0.281, 0.1, 0.0531, 0.022, 0.01] | 0 | [150.0, 170.0, 210.0, 250.0, 294.0, 400.0, 500.0, 711.0] | [300.0, 350.0, 450.0, 550.0, 700.0, 850.0, 1200.0, 1752.0]
HV 6.3A | HV 6.3A | 6.3 | 0 | [10.0, 1.39, 0.344, 0.168, 0.1, 0.056, 0.0263, 0.01] | [10.0, 1.711, 0.516, 0.198, 0.1, 0.0634, 0.0303, 0.01] | 0 | [19.0, 19.5, 20.4, 20.8, 22.0, 25.0, 32.0, 48.0] | [38.0, 40.0, 43.0, 48.0, 53.0, 60.0, 75.0, 118.0]
HV 63A | HV 63A | 63 | 0 | [10.0, 2.84, 0.368, 0.164, 0.1, 0.0621, 0.0378, 0.0195, 0.01] | [10.0, 1.82, 0.344, 0.1, 0.0467, 0.0269, 0.01] | 0 | [189.0, 220.0, 300.0, 350.0, 393.0, 450.0, 530.0, 700.0, 961.0] | [378.0, 500.0, 700.0, 934.0, 1200.0, 1500.0, 2366.0]
HV 80A | HV 80A | 80 | 0 | [10.0, 2.05, 0.369, 0.198, 0.1, 0.051, 0.0298, 0.01] | [10.0, 4.15, 1.03, 0.198, 0.1, 0.051, 0.0172, 0.01] | 0 | [240.0, 300.0, 400.0, 450.0, 530.0, 650.0, 800.0, 1311.0] | [480.0, 550.0, 700.0, 1000.0, 1260.0, 1600.0, 2500.0, 3227.0]
Siemens NH-1-100 | Siemens NH-1-100 | 100 | [5400.0, 2000.0, 400.0, 20.0, 1.0, 0.2, 0.012, 0.004] | 0 | 0 | [150.0, 190.0, 250.0, 430.0, 900.0, 1250.0, 2700.0, 3600.0] | 0 | 0
Siemens NH-1-125 | Siemens NH-1-125 | 125 | [4800.0, 120.0, 7.0, 0.1, 0.004] | 0 | 0 | [180.0, 400.0, 740.0, 2000.0, 4250.0] | 0 | 0
Siemens NH-1-16 | Siemens NH-1-16 | 16 | [4000.0, 400.0, 2.0, 0.1, 0.04, 0.01] | 0 | 0 | [26.0, 35.0, 75.0, 150.0, 200.0, 300.0] | 0 | 0
Siemens NH-1-160 | Siemens NH-1-160 | 160 | [4800.0, 120.0, 7.0, 0.1, 0.004] | 0 | 0 | [210.0, 500.0, 900.0, 2300.0, 5000.0] | 0 | 0
Siemens NH-1-25 | Siemens NH-1-25 | 25 | [4000.0, 1000.0, 10.0, 0.2, 0.02, 0.01] | 0 | 0 | [40.0, 50.0, 100.0, 210.0, 400.0, 500.0] | 0 | 0
Siemens NH-1-50 | Siemens NH-1-50 | 50 | [4000.0, 40.0, 4.0, 1.0, 0.02, 0.01] | 0 | 0 | [86.0, 200.0, 300.0, 400.0, 1000.0, 1280.0] | 0 | 0
Siemens NH-1-63 | Siemens NH-1-63 | 63 | [4000.0, 100.0, 10.0, 2.0, 0.04, 0.01] | 0 | 0 | [100.0, 200.0, 300.0, 400.0, 1000.0, 1500.0] | 0 | 0
Siemens NH-1-80 | Siemens NH-1-80 | 80 | [4800.0, 120.0, 7.0, 0.1, 0.01] | 0 | 0 | [150.58, 250.0, 450.0, 1150.0, 2470.0] | 0 | 0
Siemens NH-2-1000 | Siemens NH-2-1000 | 1000 | [4800.0, 120.0, 7.0, 0.1, 0.004] | 0 | 0 | [1900.0, 3500.0, 8400.0, 24000.0, 52000.0] | 0 | 0
Siemens NH-2-200 | Siemens NH-2-200 | 200 | [4800.0, 120.0, 7.0, 0.1, 0.004] | 0 | 0 | [280.0, 650.0, 1200.0, 3000.0, 7000.0] | 0 | 0
Siemens NH-2-224 | Siemens NH-2-224 | 224 | [4800.0, 120.0, 7.0, 0.2, 0.04, 0.004] | 0 | 0 | [400.0, 750.0, 1453.0, 3025.0, 4315.0, 7600.0] | 0 | 0
Siemens NH-2-250 | Siemens NH-2-250 | 250 | [4800.0, 120.0, 7.0, 0.1, 0.004] | 0 | 0 | [450.0, 800.0, 1650.0, 4000.0, 8500.0] | 0 | 0
Siemens NH-2-315 | Siemens NH-2-315 | 315 | [4800.0, 120.0, 7.0, 0.1, 0.004] | 0 | 0 | [550.0, 920.0, 1900.0, 5000.0, 11000.0] | 0 | 0
Siemens NH-2-355 | Siemens NH-2-355 | 355 | [4800.0, 120.0, 6.0, 0.1, 0.004] | 0 | 0 | [650.0, 1116.27, 2350.0, 5840.0, 12790.0] | 0 | 0
Siemens NH-2-400 | Siemens NH-2-400 | 400 | [4800.0, 120.0, 7.0, 0.1, 0.004] | 0 | 0 | [720.0, 1350.0, 2800.0, 6500.0, 15000.0] | 0 | 0
Siemens NH-2-425 | Siemens NH-2-425 | 425 | [4800.0, 120.0, 7.0, 0.1, 0.004] | 0 | 0 | [850.0, 1500.0, 3050.0, 7500.0, 16500.0] | 0 | 0
Siemens NH-2-630 | Siemens NH-2-630 | 630 | [4800.0, 120.0, 7.0, 0.1, 0.004] | 0 | 0 | [1200.0, 2000.0, 4800.0, 12000.0, 26000.0] | 0 | 0

## dtypes
| element | column | dtype
0 | bus | name | object
1 | bus | vn_kv | float64
2 | bus | type | object
3 | bus | zone | object
4 | bus | in_service | bool
5 | load | name | object
6 | load | bus | uint32
7 | load | p_mw | float64
8 | load | q_mvar | float64
9 | load | const_z_percent | float64
10 | load | const_i_percent | float64
11 | load | sn_mva | float64
12 | load | scaling | float64
13 | load | in_service | bool
14 | load | type | object
15 | ext_grid | name | object
16 | ext_grid | bus | uint32
17 | ext_grid | vm_pu | float64
18 | ext_grid | va_degree | float64
19 | ext_grid | slack_weight | float64
20 | ext_grid | in_service | bool
21 | line | name | object
22 | line | std_type | object
23 | line | from_bus | uint32
24 | line | to_bus | uint32
25 | line | length_km | float64
26 | line | r_ohm_per_km | float64
27 | line | x_ohm_per_km | float64
28 | line | c_nf_per_km | float64
29 | line | g_us_per_km | float64
30 | line | max_i_ka | float64
31 | line | df | float64
32 | line | parallel | uint32
33 | line | type | object
34 | line | in_service | bool
35 | trafo | name | object
36 | trafo | std_type | object
37 | trafo | hv_bus | uint32
38 | trafo | lv_bus | uint32
39 | trafo | sn_mva | float64
40 | trafo | vn_hv_kv | float64
41 | trafo | vn_lv_kv | float64
42 | trafo | vk_percent | float64
43 | trafo | vkr_percent | float64
44 | trafo | pfe_kw | float64
45 | trafo | i0_percent | float64
46 | trafo | shift_degree | float64
47 | trafo | tap_side | object
48 | trafo | tap_neutral | int32
49 | trafo | tap_min | int32
50 | trafo | tap_max | int32
51 | trafo | tap_step_percent | float64
52 | trafo | tap_step_degree | float64
53 | trafo | tap_pos | int32
54 | trafo | tap_phase_shifter | bool
55 | trafo | parallel | uint32
56 | trafo | df | float64
57 | trafo | in_service | bool
58 | line_geodata | coords | object
59 | bus_geodata | x | float64
60 | bus_geodata | y | float64
61 | bus_geodata | coords | object

## parameters
| version | format_version | converged | OPF_converged | name | f_hz | sn_mva
0 | 2.14.6 | 2.14.0 | FALSE | FALSE |  | 50 | 1