## bus
| name | vn_kv | type | zone | in_service
0 | bus_LV_3443-25_0_6_node_0 | 0.4 | n |  | TRUE
1 | bus_LV_3443-25_0_6_node_1 | 0.4 | n |  | TRUE
2 | bus_LV_3443-25_0_6_node_2 | 0.4 | n |  | TRUE
3 | bus_LV_3443-25_0_6_node_3 | 0.4 | n |  | TRUE
4 | bus_LV_3443-25_0_6_node_4 | 0.4 | n |  | TRUE
5 | bus_LV_3443-25_0_6_node_5 | 0.4 | n |  | TRUE
6 | bus_LV_3443-25_0_6_node_11 | 0.4 | n |  | TRUE
7 | bus_LV_3443-25_0_6_node_12 | 0.4 | n |  | TRUE
8 | bus_LV_3443-25_0_6_node_8 | 0.4 | n |  | TRUE
9 | bus_LV_3443-25_0_6_node_91 | 0.4 | n |  | TRUE
10 | bus_LV_3443-25_0_6_node_90 | 0.4 | n |  | TRUE
11 | bus_LV_3443-25_0_6_node_6 | 0.4 | n |  | TRUE
12 | bus_LV_3443-25_0_6_node_39 | 0.4 | n |  | TRUE
13 | bus_LV_3443-25_0_6_node_51 | 0.4 | n |  | TRUE
14 | bus_LV_3443-25_0_6_node_9 | 0.4 | n |  | TRUE
15 | bus_LV_3443-25_0_6_node_7 | 0.4 | n |  | TRUE
16 | bus_LV_3443-25_0_6_node_63 | 0.4 | n |  | TRUE
17 | bus_LV_3443-25_0_6_node_10 | 0.4 | n |  | TRUE
18 | bus_LV_3443-25_0_6_node_43 | 0.4 | n |  | TRUE
19 | bus_LV_3443-25_0_6_node_17 | 0.4 | n |  | TRUE
20 | bus_LV_3443-25_0_6_node_50 | 0.4 | n |  | TRUE
21 | bus_LV_3443-25_0_6_node_13 | 0.4 | n |  | TRUE
22 | bus_LV_3443-25_0_6_node_14 | 0.4 | n |  | TRUE
23 | bus_LV_3443-25_0_6_node_15 | 0.4 | n |  | TRUE
24 | bus_LV_3443-25_0_6_node_16 | 0.4 | n |  | TRUE
25 | bus_LV_3443-25_0_6_node_18 | 0.4 | n |  | TRUE
26 | bus_LV_3443-25_0_6_node_53 | 0.4 | n |  | TRUE
27 | bus_LV_3443-25_0_6_node_46 | 0.4 | n |  | TRUE
28 | bus_LV_3443-25_0_6_node_67 | 0.4 | n |  | TRUE
29 | bus_LV_3443-25_0_6_node_66 | 0.4 | n |  | TRUE
30 | bus_LV_3443-25_0_6_node_48 | 0.4 | n |  | TRUE
31 | bus_LV_3443-25_0_6_node_44 | 0.4 | n |  | TRUE
32 | bus_LV_3443-25_0_6_node_19 | 0.4 | n |  | TRUE
33 | bus_LV_3443-25_0_6_node_21 | 0.4 | n |  | TRUE
34 | bus_LV_3443-25_0_6_node_20 | 0.4 | n |  | TRUE
35 | bus_LV_3443-25_0_6_node_22 | 0.4 | n |  | TRUE
36 | bus_LV_3443-25_0_6_node_23 | 0.4 | n |  | TRUE
37 | bus_LV_3443-25_0_6_node_38 | 0.4 | n |  | TRUE
38 | bus_LV_3443-25_0_6_node_28 | 0.4 | n |  | TRUE
39 | bus_LV_3443-25_0_6_node_69 | 0.4 | n |  | TRUE
40 | bus_LV_3443-25_0_6_node_78 | 0.4 | n |  | TRUE
41 | bus_LV_3443-25_0_6_node_27 | 0.4 | n |  | TRUE
42 | bus_LV_3443-25_0_6_node_77 | 0.4 | n |  | TRUE
43 | bus_LV_3443-25_0_6_node_73 | 0.4 | n |  | TRUE
44 | bus_LV_3443-25_0_6_node_76 | 0.4 | n |  | TRUE
45 | bus_LV_3443-25_0_6_node_34 | 0.4 | n |  | TRUE
46 | bus_LV_3443-25_0_6_node_54 | 0.4 | n |  | TRUE
47 | bus_LV_3443-25_0_6_node_29 | 0.4 | n |  | TRUE
48 | bus_LV_3443-25_0_6_node_62 | 0.4 | n |  | TRUE
49 | bus_LV_3443-25_0_6_node_58 | 0.4 | n |  | TRUE
50 | bus_LV_3443-25_0_6_node_30 | 0.4 | n |  | TRUE
51 | bus_LV_3443-25_0_6_node_60 | 0.4 | n |  | TRUE
52 | bus_LV_3443-25_0_6_node_31 | 0.4 | n |  | TRUE
53 | bus_LV_3443-25_0_6_node_65 | 0.4 | n |  | TRUE
54 | bus_LV_3443-25_0_6_node_64 | 0.4 | n |  | TRUE
55 | bus_LV_3443-25_0_6_node_33 | 0.4 | n |  | TRUE
56 | bus_LV_3443-25_0_6_node_75 | 0.4 | n |  | TRUE
57 | bus_LV_3443-25_0_6_node_35 | 0.4 | n |  | TRUE
58 | bus_LV_3443-25_0_6_node_74 | 0.4 | n |  | TRUE
59 | bus_LV_3443-25_0_6_node_72 | 0.4 | n |  | TRUE
60 | bus_LV_3443-25_0_6_node_37 | 0.4 | n |  | TRUE
61 | bus_LV_3443-25_0_6_node_80 | 0.4 | n |  | TRUE
62 | bus_LV_3443-25_0_6_node_79 | 0.4 | n |  | TRUE
63 | bus_LV_3443-25_0_6_node_68 | 0.4 | n |  | TRUE
64 | bus_LV_3443-25_0_6_node_88 | 0.4 | n |  | TRUE
65 | bus_LV_3443-25_0_6_node_89 | 0.4 | n |  | TRUE
66 | bus_LV_3443-25_0_6_node_55 | 0.4 | n |  | TRUE
67 | bus_LV_3443-25_0_6_node_59 | 0.4 | n |  | TRUE
68 | bus_LV_3443-25_0_6_node_81 | 0.4 | n |  | TRUE
69 | bus_LV_3443-25_0_6_node_71 | 0.4 | n |  | TRUE
70 | bus_LV_3443-25_0_6_node_57 | 0.4 | n |  | TRUE
71 | bus_LV_3443-25_0_6_node_49 | 0.4 | n |  | TRUE
72 | bus_LV_3443-25_0_6_node_83 | 0.4 | n |  | TRUE
73 | bus_LV_3443-25_0_6_node_45 | 0.4 | n |  | TRUE
74 | bus_LV_3443-25_0_6_node_47 | 0.4 | n |  | TRUE
75 | bus_LV_3443-25_0_6_node_61 | 0.4 | n |  | TRUE
76 | bus_LV_3443-25_0_6_node_56 | 0.4 | n |  | TRUE
77 | bus_LV_3443-25_0_6_node_70 | 0.4 | n |  | TRUE
78 | bus_LV_3443-25_0_6_node_84 | 0.4 | n |  | TRUE
79 | bus_LV_3443-25_0_6_node_85 | 0.4 | n |  | TRUE
80 | bus_LV_3443-25_0_6_node_82 | 0.4 | n |  | TRUE
81 | bus_LV_3443-25_0_6_node_87 | 0.4 | n |  | TRUE
82 | bus_LV_3443-25_0_6_node_86 | 0.4 | n |  | TRUE
83 | bus_MV_590_0_node_119 | 20 | n |  | TRUE

## load
| name | bus | p_mw | q_mvar | const_z_percent | const_i_percent | sn_mva | scaling | in_service | type
0 | LV_3443-25_0_6_load_0 | 0 | 0.0025786 | 0.00064626 | 0 | 0 |  | 1 | TRUE | wye
1 | LV_3443-25_0_6_load_1 | 1 | 0.002419 | 0.00060627 | 0 | 0 |  | 1 | TRUE | wye
2 | LV_3443-25_0_6_load_5 | 5 | 0.0025736 | 0.00064499 | 0 | 0 |  | 1 | TRUE | wye
3 | LV_3443-25_0_6_load_11 | 6 | 0.0026897 | 0.00067411 | 0 | 0 |  | 1 | TRUE | wye
4 | LV_3443-25_0_6_load_12 | 7 | 0.0025629 | 0.00064232 | 0 | 0 |  | 1 | TRUE | wye
5 | LV_3443-25_0_6_load_8 | 8 | 0.0018841 | 0.00047221 | 0 | 0 |  | 1 | TRUE | wye
6 | LV_3443-25_0_6_load_91 | 9 | 0.0086823 | 0.002176 | 0 | 0 |  | 1 | TRUE | wye
7 | LV_3443-25_0_6_load_90 | 10 | 0.0069084 | 0.0017314 | 0 | 0 |  | 1 | TRUE | wye
8 | LV_3443-25_0_6_load_6 | 11 | 0.0023235 | 0.00058234 | 0 | 0 |  | 1 | TRUE | wye
9 | LV_3443-25_0_6_load_39 | 12 | 0.0027541 | 0.00069025 | 0 | 0 |  | 1 | TRUE | wye
10 | LV_3443-25_0_6_load_51 | 13 | 0.005412 | 0.0013564 | 0 | 0 |  | 1 | TRUE | wye
11 | LV_3443-25_0_6_load_9 | 14 | 0.0026519 | 0.00066464 | 0 | 0 |  | 1 | TRUE | wye
12 | LV_3443-25_0_6_load_7 | 15 | 0.0054562 | 0.0013675 | 0 | 0 |  | 1 | TRUE | wye
13 | LV_3443-25_0_6_load_63 | 16 | 0.013091 | 0.0032808 | 0 | 0 |  | 1 | TRUE | wye
14 | LV_3443-25_0_6_load_10 | 17 | 0.0010754 | 0.00026951 | 0 | 0 |  | 1 | TRUE | wye
15 | LV_3443-25_0_6_load_43 | 18 | 0.0028779 | 0.00072126 | 0 | 0 |  | 1 | TRUE | wye
16 | LV_3443-25_0_6_load_17 | 19 | 0.003107 | 0.00077869 | 0 | 0 |  | 1 | TRUE | wye
17 | LV_3443-25_0_6_load_50 | 20 | 0.0019215 | 0.00048156 | 0 | 0 |  | 1 | TRUE | wye
18 | LV_3443-25_0_6_load_13 | 21 | 0.0040077 | 0.0010044 | 0 | 0 |  | 1 | TRUE | wye
19 | LV_3443-25_0_6_load_14 | 22 | 0.0034718 | 0.00087012 | 0 | 0 |  | 1 | TRUE | wye
20 | LV_3443-25_0_6_load_16 | 24 | 0.0057869 | 0.0014503 | 0 | 0 |  | 1 | TRUE | wye
21 | LV_3443-25_0_6_load_18 | 25 | 0.0045391 | 0.0011376 | 0 | 0 |  | 1 | TRUE | wye
22 | LV_3443-25_0_6_load_66 | 29 | 0.0076674 | 0.0019216 | 0 | 0 |  | 1 | TRUE | wye
23 | LV_3443-25_0_6_load_48 | 30 | 0.012498 | 0.0031323 | 0 | 0 |  | 1 | TRUE | wye
24 | LV_3443-25_0_6_load_44 | 31 | 0.0092178 | 0.0023102 | 0 | 0 |  | 1 | TRUE | wye
25 | LV_3443-25_0_6_load_19 | 32 | 0.0077647 | 0.001946 | 0 | 0 |  | 1 | TRUE | wye
26 | LV_3443-25_0_6_load_22 | 35 | 0.0071116 | 0.0017823 | 0 | 0 |  | 1 | TRUE | wye
27 | LV_3443-25_0_6_load_38 | 37 | 0.017914 | 0.0044897 | 0 | 0 |  | 1 | TRUE | wye
28 | LV_3443-25_0_6_load_69 | 39 | 0.0082263 | 0.0020617 | 0 | 0 |  | 1 | TRUE | wye
29 | LV_3443-25_0_6_load_78 | 40 | 0.011343 | 0.0028429 | 0 | 0 |  | 1 | TRUE | wye
30 | LV_3443-25_0_6_load_73 | 43 | 0.0072296 | 0.0018119 | 0 | 0 |  | 1 | TRUE | wye
31 | LV_3443-25_0_6_load_76 | 44 | 0.014396 | 0.0036081 | 0 | 0 |  | 1 | TRUE | wye
32 | LV_3443-25_0_6_load_54 | 46 | 0.012025 | 0.0030138 | 0 | 0 |  | 1 | TRUE | wye
33 | LV_3443-25_0_6_load_62 | 48 | 0.018021 | 0.0045164 | 0 | 0 |  | 1 | TRUE | wye
34 | LV_3443-25_0_6_load_58 | 49 | 0.023584 | 0.0059108 | 0 | 0 |  | 1 | TRUE | wye
35 | LV_3443-25_0_6_load_60 | 51 | 0.034219 | 0.008576 | 0 | 0 |  | 1 | TRUE | wye
36 | LV_3443-25_0_6_load_65 | 53 | 0.021683 | 0.0054342 | 0 | 0 |  | 1 | TRUE | wye
37 | LV_3443-25_0_6_load_64 | 54 | 0.018405 | 0.0046127 | 0 | 0 |  | 1 | TRUE | wye
38 | LV_3443-25_0_6_load_75 | 56 | 0.028408 | 0.0071198 | 0 | 0 |  | 1 | TRUE | wye
39 | LV_3443-25_0_6_load_74 | 58 | 0.0035981 | 0.00090178 | 0 | 0 |  | 1 | TRUE | wye
40 | LV_3443-25_0_6_load_72 | 59 | 0.0023443 | 0.00058753 | 0 | 0 |  | 1 | TRUE | wye
41 | LV_3443-25_0_6_load_80 | 61 | 0.0075513 | 0.0018925 | 0 | 0 |  | 1 | TRUE | wye
42 | LV_3443-25_0_6_load_79 | 62 | 0.0044144 | 0.0011063 | 0 | 0 |  | 1 | TRUE | wye
43 | LV_3443-25_0_6_load_88 | 64 | 0.04156 | 0.010416 | 0 | 0 |  | 1 | TRUE | wye
44 | LV_3443-25_0_6_load_89 | 65 | 0.0072698 | 0.001822 | 0 | 0 |  | 1 | TRUE | wye
45 | LV_3443-25_0_6_load_81 | 68 | 0.0058896 | 0.0014761 | 0 | 0 |  | 1 | TRUE | wye
46 | LV_3443-25_0_6_load_71 | 69 | 0.0025669 | 0.00064332 | 0 | 0 |  | 1 | TRUE | wye
47 | LV_3443-25_0_6_load_57 | 70 | 0.022356 | 0.0056029 | 0 | 0 |  | 1 | TRUE | wye
48 | LV_3443-25_0_6_load_49 | 71 | 0.01213 | 0.0030401 | 0 | 0 |  | 1 | TRUE | wye
49 | LV_3443-25_0_6_load_83 | 72 | 0.0053541 | 0.0013419 | 0 | 0 |  | 1 | TRUE | wye
50 | LV_3443-25_0_6_load_45 | 73 | 0.011632 | 0.0029152 | 0 | 0 |  | 1 | TRUE | wye
51 | LV_3443-25_0_6_load_47 | 74 | 0.0097244 | 0.0024372 | 0 | 0 |  | 1 | TRUE | wye
52 | LV_3443-25_0_6_load_61 | 75 | 0.008012 | 0.002008 | 0 | 0 |  | 1 | TRUE | wye
53 | LV_3443-25_0_6_load_56 | 76 | 0.0035138 | 0.00088065 | 0 | 0 |  | 1 | TRUE | wye
54 | LV_3443-25_0_6_load_70 | 77 | 0.010911 | 0.0027345 | 0 | 0 |  | 1 | TRUE | wye
55 | LV_3443-25_0_6_load_84 | 78 | 0.0047331 | 0.0011862 | 0 | 0 |  | 1 | TRUE | wye
56 | LV_3443-25_0_6_load_82 | 80 | 0.0059 | 0.0014787 | 0 | 0 |  | 1 | TRUE | wye
57 | LV_3443-25_0_6_load_87 | 81 | 0.0033356 | 0.00083599 | 0 | 0 |  | 1 | TRUE | wye
58 | LV_3443-25_0_6_load_86 | 82 | 0.008995 | 0.0022544 | 0 | 0 |  | 1 | TRUE | wye

## ext_grid
| name | bus | vm_pu | va_degree | slack_weight | in_service
0 |  | 50 | 1 | 0 | 1 | TRUE

## line
| name | std_type | from_bus | to_bus | length_km | r_ohm_per_km | x_ohm_per_km | c_nf_per_km | g_us_per_km | max_i_ka | df | parallel | type | in_service
0 | LV_3443-25_0_6_line_0 |  | 0 | 1 | 0.0026774 | 0.125 | 0.08 | 261 | 0 | 0.364 | 1 | 1 | cs | TRUE
1 | LV_3443-25_0_6_line_1 |  | 0 | 2 | 0.012191 | 0.125 | 0.08 | 261 | 0 | 0.364 | 1 | 1 | cs | TRUE
2 | LV_3443-25_0_6_line_2 |  | 1 | 3 | 0.024139 | 0.125 | 0.08 | 261 | 0 | 0.364 | 1 | 1 | cs | TRUE
3 | LV_3443-25_0_6_line_3 |  | 2 | 4 | 0.013778 | 0.125 | 0.08 | 261 | 0 | 0.364 | 1 | 1 | cs | TRUE
4 | LV_3443-25_0_6_line_4 |  | 2 | 5 | 0.0022149 | 0.125 | 0.08 | 261 | 0 | 0.364 | 1 | 1 | cs | TRUE
5 | LV_3443-25_0_6_line_5 |  | 3 | 6 | 0.010432 | 0.125 | 0.08 | 261 | 0 | 0.364 | 1 | 1 | cs | TRUE
6 | LV_3443-25_0_6_line_6 |  | 3 | 7 | 0.023481 | 0.125 | 0.08 | 261 | 0 | 0.364 | 1 | 1 | cs | TRUE
7 | LV_3443-25_0_6_line_7 |  | 3 | 8 | 0.010034 | 0.125 | 0.08 | 261 | 0 | 0.364 | 1 | 1 | cs | TRUE
8 | LV_3443-25_0_6_line_8 |  | 4 | 9 | 0.040147 | 0.125 | 0.08 | 261 | 0 | 0.364 | 1 | 1 | cs | TRUE
9 | LV_3443-25_0_6_line_9 |  | 4 | 10 | 0.0097084 | 0.125 | 0.08 | 261 | 0 | 0.364 | 1 | 1 | cs | TRUE
10 | LV_3443-25_0_6_line_10 |  | 5 | 11 | 0.027772 | 0.125 | 0.08 | 261 | 0 | 0.364 | 1 | 1 | cs | TRUE
11 | LV_3443-25_0_6_line_11 |  | 6 | 12 | 7.5513e-05 | 0.125 | 0.08 | 261 | 0 | 0.364 | 1 | 1 | cs | TRUE
12 | LV_3443-25_0_6_line_12 |  | 7 | 13 | 0.0022757 | 0.125 | 0.08 | 261 | 0 | 0.364 | 1 | 1 | cs | TRUE
13 | LV_3443-25_0_6_line_13 |  | 8 | 14 | 0.00066044 | 0.125 | 0.08 | 261 | 0 | 0.364 | 1 | 1 | cs | TRUE
14 | LV_3443-25_0_6_line_14 |  | 11 | 15 | 0.017209 | 0.125 | 0.08 | 261 | 0 | 0.364 | 1 | 1 | cs | TRUE
15 | LV_3443-25_0_6_line_15 |  | 13 | 20 | 0.014231 | 0.125 | 0.08 | 261 | 0 | 0.364 | 1 | 1 | cs | TRUE
16 | LV_3443-25_0_6_line_16 |  | 14 | 17 | 0.011793 | 0.125 | 0.08 | 261 | 0 | 0.364 | 1 | 1 | cs | TRUE
17 | LV_3443-25_0_6_line_17 |  | 15 | 16 | 0.00023017 | 0.125 | 0.08 | 261 | 0 | 0.364 | 1 | 1 | cs | TRUE
18 | LV_3443-25_0_6_line_18 |  | 17 | 18 | 0.018409 | 0.125 | 0.08 | 261 | 0 | 0.364 | 1 | 1 | cs | TRUE
19 | LV_3443-25_0_6_line_19 |  | 18 | 19 | 0.011542 | 0.125 | 0.08 | 261 | 0 | 0.364 | 1 | 1 | cs | TRUE
20 | LV_3443-25_0_6_line_20 |  | 19 | 23 | 0.011929 | 0.125 | 0.08 | 261 | 0 | 0.364 | 1 | 1 | cs | TRUE
21 | LV_3443-25_0_6_line_21 |  | 20 | 71 | 0.012365 | 0.125 | 0.08 | 261 | 0 | 0.364 | 1 | 1 | cs | TRUE
22 | LV_3443-25_0_6_line_22 |  | 21 | 22 | 0.016107 | 0.125 | 0.08 | 261 | 0 | 0.364 | 1 | 1 | cs | TRUE
23 | LV_3443-25_0_6_line_23 |  | 21 | 23 | 0.010265 | 0.125 | 0.08 | 261 | 0 | 0.364 | 1 | 1 | cs | TRUE
24 | LV_3443-25_0_6_line_24 |  | 22 | 24 | 0.01577 | 0.125 | 0.08 | 261 | 0 | 0.364 | 1 | 1 | cs | TRUE
25 | LV_3443-25_0_6_line_25 |  | 23 | 25 | 0.028406 | 0.125 | 0.08 | 261 | 0 | 0.364 | 1 | 1 | cs | TRUE
26 | LV_3443-25_0_6_line_26 |  | 24 | 26 | 0.011956 | 0.125 | 0.08 | 261 | 0 | 0.364 | 1 | 1 | cs | TRUE
27 | LV_3443-25_0_6_line_27 |  | 25 | 27 | 0.015683 | 0.125 | 0.08 | 261 | 0 | 0.364 | 1 | 1 | cs | TRUE
28 | LV_3443-25_0_6_line_28 |  | 26 | 28 | 0.11276 | 0.125 | 0.08 | 261 | 0 | 0.364 | 1 | 1 | cs | TRUE
29 | LV_3443-25_0_6_line_29 |  | 26 | 29 | 0.050505 | 0.125 | 0.08 | 261 | 0 | 0.364 | 1 | 1 | cs | TRUE
30 | LV_3443-25_0_6_line_30 |  | 27 | 30 | 0.0085265 | 0.125 | 0.08 | 261 | 0 | 0.364 | 1 | 2 | cs | TRUE
31 | LV_3443-25_0_6_line_31 |  | 27 | 31 | 0.017541 | 0.125 | 0.08 | 261 | 0 | 0.364 | 1 | 1 | cs | TRUE
32 | LV_3443-25_0_6_line_32 |  | 28 | 72 | 0.12183 | 0.125 | 0.08 | 261 | 0 | 0.364 | 1 | 1 | cs | TRUE
33 | LV_3443-25_0_6_line_33 |  | 30 | 75 | 0.023616 | 0.125 | 0.08 | 261 | 0 | 0.364 | 1 | 3 | cs | TRUE
34 | LV_3443-25_0_6_line_34 |  | 31 | 73 | 0.00032009 | 0.125 | 0.08 | 261 | 0 | 0.364 | 1 | 1 | cs | TRUE
35 | LV_3443-25_0_6_line_35 |  | 32 | 33 | 0.035242 | 0.125 | 0.08 | 261 | 0 | 0.364 | 1 | 1 | cs | TRUE
36 | LV_3443-25_0_6_line_36 |  | 33 | 37 | 0.0080114 | 0.125 | 0.08 | 261 | 0 | 0.364 | 1 | 1 | cs | TRUE
37 | LV_3443-25_0_6_line_37 |  | 33 | 38 | 0.034213 | 0.125 | 0.08 | 261 | 0 | 0.364 | 1 | 1 | cs | TRUE
38 | LV_3443-25_0_6_line_38 |  | 34 | 35 | 0.011091 | 0.125 | 0.08 | 261 | 0 | 0.364 | 1 | 1 | cs | TRUE
39 | LV_3443-25_0_6_line_39 |  | 34 | 36 | 0.020045 | 0.125 | 0.08 | 261 | 0 | 0.364 | 1 | 1 | cs | TRUE
40 | LV_3443-25_0_6_line_40 |  | 35 | 39 | 0.0080386 | 0.125 | 0.08 | 261 | 0 | 0.364 | 1 | 1 | cs | TRUE
41 | LV_3443-25_0_6_line_41 |  | 36 | 40 | 0.013358 | 0.125 | 0.08 | 261 | 0 | 0.364 | 1 | 1 | cs | TRUE
42 | LV_3443-25_0_6_line_42 |  | 38 | 45 | 0.079073 | 0.125 | 0.08 | 261 | 0 | 0.364 | 1 | 3 | cs | TRUE
43 | LV_3443-25_0_6_line_43 |  | 38 | 46 | 0.014552 | 0.125 | 0.08 | 261 | 0 | 0.364 | 1 | 3 | cs | TRUE
44 | LV_3443-25_0_6_line_44 |  | 39 | 63 | 0.015593 | 0.125 | 0.08 | 261 | 0 | 0.364 | 1 | 1 | cs | TRUE
45 | LV_3443-25_0_6_line_45 |  | 41 | 42 | 0.039104 | 0.125 | 0.08 | 261 | 0 | 0.364 | 1 | 1 | cs | TRUE
46 | LV_3443-25_0_6_line_46 |  | 41 | 43 | 0.032054 | 0.125 | 0.08 | 261 | 0 | 0.364 | 1 | 1 | cs | TRUE
47 | LV_3443-25_0_6_line_47 |  | 41 | 44 | 0.016229 | 0.125 | 0.08 | 261 | 0 | 0.364 | 1 | 1 | cs | TRUE
48 | LV_3443-25_0_6_line_48 |  | 42 | 65 | 0.019671 | 0.125 | 0.08 | 261 | 0 | 0.364 | 1 | 1 | cs | TRUE
49 | LV_3443-25_0_6_line_49 |  | 42 | 64 | 0.023608 | 0.125 | 0.08 | 261 | 0 | 0.364 | 1 | 1 | cs | TRUE
50 | LV_3443-25_0_6_line_50 |  | 43 | 59 | 3.7642e-05 | 0.125 | 0.08 | 261 | 0 | 0.364 | 1 | 1 | cs | TRUE
51 | LV_3443-25_0_6_line_51 |  | 45 | 56 | 0.031518 | 0.125 | 0.08 | 261 | 0 | 0.364 | 1 | 1 | cs | TRUE
52 | LV_3443-25_0_6_line_52 |  | 45 | 50 | 0.038848 | 0.125 | 0.08 | 261 | 0 | 0.364 | 1 | 3 | cs | TRUE
53 | LV_3443-25_0_6_line_53 |  | 46 | 66 | 0.0081018 | 0.125 | 0.08 | 261 | 0 | 0.364 | 1 | 3 | cs | TRUE
54 | LV_3443-25_0_6_line_54 |  | 47 | 48 | 0.0035868 | 0.125 | 0.08 | 261 | 0 | 0.364 | 1 | 1 | cs | TRUE
55 | LV_3443-25_0_6_line_55 |  | 47 | 49 | 0.028518 | 0.125 | 0.08 | 261 | 0 | 0.364 | 1 | 1 | cs | TRUE
56 | LV_3443-25_0_6_line_56 |  | 49 | 67 | 0.0011377 | 0.125 | 0.08 | 261 | 0 | 0.364 | 1 | 1 | cs | TRUE
57 | LV_3443-25_0_6_line_57 |  | 50 | 51 | 0.0099758 | 0.125 | 0.08 | 261 | 0 | 0.364 | 1 | 3 | cs | TRUE
58 | LV_3443-25_0_6_line_58 |  | 51 | 67 | 0.024808 | 0.125 | 0.08 | 261 | 0 | 0.364 | 1 | 3 | cs | TRUE
59 | LV_3443-25_0_6_line_59 |  | 52 | 53 | 0.037575 | 0.125 | 0.08 | 261 | 0 | 0.364 | 1 | 1 | cs | TRUE
60 | LV_3443-25_0_6_line_60 |  | 52 | 54 | 0.026335 | 0.125 | 0.08 | 261 | 0 | 0.364 | 1 | 1 | cs | TRUE
61 | LV_3443-25_0_6_line_61 |  | 53 | 55 | 0.046699 | 0.125 | 0.08 | 261 | 0 | 0.364 | 1 | 1 | cs | TRUE
62 | LV_3443-25_0_6_line_62 |  | 55 | 56 | 0.017361 | 0.125 | 0.08 | 261 | 0 | 0.364 | 1 | 1 | cs | TRUE
63 | LV_3443-25_0_6_line_63 |  | 57 | 58 | 0.017311 | 0.125 | 0.08 | 261 | 0 | 0.364 | 1 | 1 | cs | TRUE
64 | LV_3443-25_0_6_line_64 |  | 57 | 59 | 0.037513 | 0.125 | 0.08 | 261 | 0 | 0.364 | 1 | 1 | cs | TRUE
65 | LV_3443-25_0_6_line_65 |  | 58 | 68 | 0.010122 | 0.125 | 0.08 | 261 | 0 | 0.364 | 1 | 1 | cs | TRUE
66 | LV_3443-25_0_6_line_66 |  | 60 | 61 | 0.01517 | 0.125 | 0.08 | 261 | 0 | 0.364 | 1 | 3 | cs | TRUE
67 | LV_3443-25_0_6_line_67 |  | 60 | 62 | 0.014782 | 0.125 | 0.08 | 261 | 0 | 0.364 | 1 | 3 | cs | TRUE
68 | LV_3443-25_0_6_line_68 |  | 61 | 69 | 0.016637 | 0.125 | 0.08 | 261 | 0 | 0.364 | 1 | 3 | cs | TRUE
69 | LV_3443-25_0_6_line_69 |  | 62 | 70 | 0.0025716 | 0.125 | 0.08 | 261 | 0 | 0.364 | 1 | 3 | cs | TRUE
70 | LV_3443-25_0_6_line_70 |  | 63 | 77 | 0.018081 | 0.125 | 0.08 | 261 | 0 | 0.364 | 1 | 3 | cs | TRUE
71 | LV_3443-25_0_6_line_71 |  | 63 | 69 | 0.013017 | 0.125 | 0.08 | 261 | 0 | 0.364 | 1 | 3 | cs | TRUE
72 | LV_3443-25_0_6_line_72 |  | 63 | 76 | 0.020551 | 0.125 | 0.08 | 261 | 0 | 0.364 | 1 | 1 | cs | TRUE
73 | LV_3443-25_0_6_line_73 |  | 66 | 70 | 0.01961 | 0.125 | 0.08 | 261 | 0 | 0.364 | 1 | 3 | cs | TRUE
74 | LV_3443-25_0_6_line_74 |  | 67 | 75 | 0.031456 | 0.125 | 0.08 | 261 | 0 | 0.364 | 1 | 3 | cs | TRUE
75 | LV_3443-25_0_6_line_75 |  | 68 | 80 | 0.027092 | 0.125 | 0.08 | 261 | 0 | 0.364 | 1 | 1 | cs | TRUE
76 | LV_3443-25_0_6_line_76 |  | 73 | 74 | 0.02453 | 0.125 | 0.08 | 261 | 0 | 0.364 | 1 | 1 | cs | TRUE
77 | LV_3443-25_0_6_line_77 |  | 77 | 78 | 0.00385 | 0.125 | 0.08 | 261 | 0 | 0.364 | 1 | 3 | cs | TRUE
78 | LV_3443-25_0_6_line_78 |  | 78 | 79 | 0.016893 | 0.125 | 0.08 | 261 | 0 | 0.364 | 1 | 3 | cs | TRUE
79 | LV_3443-25_0_6_line_79 |  | 79 | 82 | 0.0095528 | 0.125 | 0.08 | 261 | 0 | 0.364 | 1 | 1 | cs | TRUE
80 | LV_3443-25_0_6_line_80 |  | 79 | 80 | 0.0091079 | 0.125 | 0.08 | 261 | 0 | 0.364 | 1 | 2 | cs | TRUE
81 | LV_3443-25_0_6_line_81 |  | 81 | 82 | 0.0096572 | 0.125 | 0.08 | 261 | 0 | 0.364 | 1 | 1 | cs | TRUE

## trafo
| name | std_type | hv_bus | lv_bus | sn_mva | vn_hv_kv | vn_lv_kv | vk_percent | vkr_percent | pfe_kw | i0_percent | shift_degree | tap_side | tap_neutral | tap_min | tap_max | tap_step_percent | tap_step_degree | tap_pos | tap_phase_shifter | parallel | df | in_service
0 | LV_3443-25_0_6_trafo_30 | 0.63 MVA 20/0.4 kV | 83 | 50 | 0.63 | 20 | 0.4 | 6 | 1.206 | 1.65 | 0.2619 | 150 | hv | 0 | -2 | 2 | 2.5 | 0 | 0 | FALSE | 1 | 1 | TRUE

## line_geodata
| x0 | y0 | x1 | y1 | x2 | y2 | x3 | y3 | x4 | y4 | x5 | y5 | x6 | y6
0 | 2736524.5102 | 1252870.3377 | 2736526.966 | 1252871.4042
1 | 2736513.328 | 1252865.4814 | 2736524.5102 | 1252870.3377
2 | 2736549.1075 | 1252881.0202 | 2736526.966 | 1252871.4042
3 | 2736513.328 | 1252865.4814 | 2736504.8675 | 1252854.5875
4 | 2736513.328 | 1252865.4814 | 2736511.2488 | 1252864.718
5 | 2736549.1075 | 1252881.0202 | 2736552.8826 | 1252871.2949
6 | 2736549.1075 | 1252881.0202 | 2736570.7961 | 1252890.0169
7 | 2736549.1075 | 1252881.0202 | 2736545.4394 | 1252890.3596
8 | 2736504.8675 | 1252854.5875 | 2736495.3977 | 1252852.7566 | 2736469.8221 | 1252836.1366
9 | 2736504.8675 | 1252854.5875 | 2736506.1661 | 1252850.9808 | 2736507.8995 | 1252845.3673
10 | 2736511.2488 | 1252864.718 | 2736505.7 | 1252862.6808 | 2736499.4641 | 1252860.7242 | 2736495.179 | 1252862.238 | 2736492.4063 | 1252868.224 | 2736490.7993 | 1252872.0869
11 | 2736552.91 | 1252871.2245 | 2736552.8826 | 1252871.2949
12 | 2736572.8981 | 1252890.8888 | 2736570.7961 | 1252890.0169
13 | 2736545.4394 | 1252890.3596 | 2736545.198 | 1252890.9743
14 | 2736484.0594 | 1252887.9213 | 2736489.4093 | 1252875.4283 | 2736490.7993 | 1252872.0869
15 | 2736572.8981 | 1252890.8888 | 2736586.0427 | 1252896.3414
16 | 2736540.8867 | 1252901.9511 | 2736545.198 | 1252890.9743
17 | 2736483.9687 | 1252888.1329 | 2736484.0594 | 1252887.9213
18 | 2736540.8867 | 1252901.9511 | 2736534.1569 | 1252919.0859
19 | 2736529.9374 | 1252929.8291 | 2736534.1569 | 1252919.0859
20 | 2736525.5763 | 1252940.9328 | 2736529.9374 | 1252929.8291
21 | 2736586.0427 | 1252896.3414 | 2736597.4638 | 1252901.079
22 | 2736501.0279 | 1252931.2965 | 2736516.0208 | 1252937.1818
23 | 2736525.5763 | 1252940.9328 | 2736516.0208 | 1252937.1818
24 | 2736501.0279 | 1252931.2965 | 2736486.3481 | 1252925.5341
25 | 2736525.5763 | 1252940.9328 | 2736551.9886 | 1252951.3872
26 | 2736475.2191 | 1252921.1655 | 2736486.3481 | 1252925.5341
27 | 2736566.571 | 1252957.1592 | 2736551.9886 | 1252951.3872
28 | 2736377.4084 | 1252867.6197 | 2736402.3508 | 1252890.8818 | 2736475.2191 | 1252921.1655
29 | 2736475.2191 | 1252921.1655 | 2736455.8887 | 1252967.8246
30 | 2736566.571 | 1252957.1592 | 2736574.5642 | 1252960.1272
31 | 2736566.571 | 1252957.1592 | 2736560.7056 | 1252973.69
32 | 2736377.4084 | 1252867.6197 | 2736392.7739 | 1252849.8015 | 2736422.2485 | 1252805.4728 | 2736436.5466 | 1252794.3474 | 2736450.6493 | 1252788.0998 | 2736461.6045 | 1252784.5014
33 | 2736596.6433 | 1252968.5042 | 2736589.0857 | 1252965.5192 | 2736574.5642 | 1252960.1272
34 | 2736560.7056 | 1252973.69 | 2736560.5985 | 1252973.9916
35 | 2736659.2151 | 1253120.2341 | 2736692.9466 | 1253130.441
36 | 2736659.2151 | 1253120.2341 | 2736659.2516 | 1253121.9254 | 2736665.2735 | 1253123.8425
37 | 2736656.2946 | 1253093.3865 | 2736650.2867 | 1253117.5368 | 2736659.2151 | 1253120.2341
38 | 2736735.3344 | 1253143.2672 | 2736735.3074 | 1253136.5938 | 2736735.2207 | 1253132.1766 | 2736735.2207 | 1253132.1766
39 | 2736754.5618 | 1253149.1275 | 2736735.3344 | 1253143.2672
40 | 2736735.2207 | 1253132.1766 | 2736733.8557 | 1253124.2548
41 | 2736754.5618 | 1253149.1275 | 2736757.4632 | 1253136.088
42 | 2736616.9516 | 1253050.7845 | 2736616.8699 | 1253063.4831 | 2736616.9959 | 1253075.6861 | 2736618.5072 | 1253091.9692 | 2736637.4816 | 1253092.4517 | 2736654.9604 | 1253093.3001 | 2736656.2946 | 1253093.3865
43 | 2736656.2946 | 1253093.3865 | 2736664.5866 | 1253094.223 | 2736670.7497 | 1253095.0431
44 | 2736729.8322 | 1253109.2423 | 2736731.5654 | 1253113.6196 | 2736733.1505 | 1253120.1622 | 2736733.8557 | 1253124.2548
45 | 2736798.4987 | 1253199.9664 | 2736809.9989 | 1253162.5865
46 | 2736809.9989 | 1253162.5865 | 2736818.9702 | 1253131.8135
47 | 2736809.9989 | 1253162.5865 | 2736794.1761 | 1253158.9795
48 | 2736798.4987 | 1253199.9664 | 2736792.8272 | 1253218.8023
49 | 2736798.4987 | 1253199.9664 | 2736790.9683 | 1253200.1482 | 2736775.4923 | 1253195.8006
50 | 2736818.9807 | 1253131.7774 | 2736818.9702 | 1253131.8135
51 | 2736616.9516 | 1253050.7845 | 2736605.9819 | 1253050.8315 | 2736585.4356 | 1253051.0747
52 | 2736616.9516 | 1253050.7845 | 2736617.7736 | 1253044.6088 | 2736618.9423 | 1253035.8389 | 2736622.6397 | 1253012.3581
53 | 2736678.8264 | 1253095.4193 | 2736673.5875 | 1253095.4206 | 2736670.7497 | 1253095.0431
54 | 2736628.1822 | 1252948.1937 | 2736628.3809 | 1252944.6125
55 | 2736628.1822 | 1252948.1937 | 2736626.632 | 1252976.6699
56 | 2736626.5701 | 1252977.806 | 2736626.632 | 1252976.6699
57 | 2736622.6397 | 1253012.3581 | 2736623.9302 | 1253002.4661
58 | 2736626.5701 | 1252977.806 | 2736625.5472 | 1252990.0714 | 2736623.9302 | 1253002.4661
59 | 2736493.9958 | 1253011.1028 | 2736496.9865 | 1253012.6843 | 2736527.0355 | 1253028.9986
60 | 2736493.9958 | 1253011.1028 | 2736496.049 | 1253004.8889 | 2736503.5299 | 1252986.5666
61 | 2736568.0757 | 1253051.2802 | 2736527.0355 | 1253028.9986
62 | 2736568.0757 | 1253051.2802 | 2736585.4356 | 1253051.0747
63 | 2736829.4798 | 1253095.7639 | 2736822.8404 | 1253094.2981 | 2736815.4778 | 1253093.0936 | 2736812.427 | 1253093.058
64 | 2736829.4798 | 1253095.7639 | 2736818.9807 | 1253131.7774
65 | 2736812.427 | 1253093.058 | 2736809.6441 | 1253093.0255 | 2736802.3119 | 1253093.3302
66 | 2736705.9479 | 1253071.3118 | 2736714.031 | 1253084.1486
67 | 2736705.9479 | 1253071.3118 | 2736704.0282 | 1253075.9829 | 2736701.8855 | 1253078.5469 | 2736696.728 | 1253082.3207
68 | 2736714.031 | 1253084.1486 | 2736722.8962 | 1253098.2274
69 | 2736696.728 | 1253082.3207 | 2736694.6526 | 1253083.8392
70 | 2736729.8322 | 1253109.2423 | 2736741.8924 | 1253103.8157 | 2736746.3766 | 1253101.9529
71 | 2736729.8322 | 1253109.2423 | 2736722.8962 | 1253098.2274
72 | 2736729.8322 | 1253109.2423 | 2736727.6062 | 1253110.1807 | 2736725.097 | 1253110.3118 | 2736721.1042 | 1253109.6301 | 2736710.0946 | 1253106.0646
73 | 2736678.8264 | 1253095.4193 | 2736694.6526 | 1253083.8392
74 | 2736626.5701 | 1252977.806 | 2736613.3387 | 1252975.0983 | 2736596.6433 | 1252968.5042
75 | 2736802.3119 | 1253093.3302 | 2736793.8215 | 1253093.683 | 2736778.6874 | 1253094.9236 | 2736775.3056 | 1253095.3543
76 | 2736560.5985 | 1252973.9916 | 2736552.3958 | 1252997.1097
77 | 2736746.3766 | 1253101.9529 | 2736749.932 | 1253100.4759
78 | 2736766.2706 | 1253096.505 | 2736759.8794 | 1253097.3694 | 2736753.2035 | 1253099.1169 | 2736749.932 | 1253100.4759
79 | 2736766.2706 | 1253096.505 | 2736764.1958 | 1253105.8298
80 | 2736766.2706 | 1253096.505 | 2736775.3056 | 1253095.3543
81 | 2736764.1958 | 1253105.8298 | 2736762.0983 | 1253115.2564

## bus_geodata
| x | y | coords
0 | 2736524.5102 | 1252870.3377
1 | 2736526.966 | 1252871.4042
2 | 2736513.328 | 1252865.4814
3 | 2736549.1075 | 1252881.0202
4 | 2736504.8675 | 1252854.5875
5 | 2736511.2488 | 1252864.718
6 | 2736552.8826 | 1252871.2949
7 | 2736570.7961 | 1252890.0169
8 | 2736545.4394 | 1252890.3596
9 | 2736469.8221 | 1252836.1366
10 | 2736507.8995 | 1252845.3673
11 | 2736490.7993 | 1252872.0869
12 | 2736552.91 | 1252871.2245
13 | 2736572.8981 | 1252890.8888
14 | 2736545.198 | 1252890.9743
15 | 2736484.0594 | 1252887.9213
16 | 2736483.9687 | 1252888.1329
17 | 2736540.8867 | 1252901.9511
18 | 2736534.1569 | 1252919.0859
19 | 2736529.9374 | 1252929.8291
20 | 2736586.0427 | 1252896.3414
21 | 2736516.0208 | 1252937.1818
22 | 2736501.0279 | 1252931.2965
23 | 2736525.5763 | 1252940.9328
24 | 2736486.3481 | 1252925.5341
25 | 2736551.9886 | 1252951.3872
26 | 2736475.2191 | 1252921.1655
27 | 2736566.571 | 1252957.1592
28 | 2736377.4084 | 1252867.6197
29 | 2736455.8887 | 1252967.8246
30 | 2736574.5642 | 1252960.1272
31 | 2736560.7056 | 1252973.69
32 | 2736692.9466 | 1253130.441
33 | 2736659.2151 | 1253120.2341
34 | 2736735.3344 | 1253143.2672
35 | 2736735.2207 | 1253132.1766
36 | 2736754.5618 | 1253149.1275
37 | 2736665.2735 | 1253123.8425
38 | 2736656.2946 | 1253093.3865
39 | 2736733.8557 | 1253124.2548
40 | 2736757.4632 | 1253136.088
41 | 2736809.9989 | 1253162.5865
42 | 2736798.4987 | 1253199.9664
43 | 2736818.9702 | 1253131.8135
44 | 2736794.1761 | 1253158.9795
45 | 2736616.9516 | 1253050.7845
46 | 2736670.7497 | 1253095.0431
47 | 2736628.1822 | 1252948.1937
48 | 2736628.3809 | 1252944.6125
49 | 2736626.632 | 1252976.6699
50 | 2736622.6397 | 1253012.3581
51 | 2736623.9302 | 1253002.4661
52 | 2736493.9958 | 1253011.1028
53 | 2736527.0355 | 1253028.9986
54 | 2736503.5299 | 1252986.5666
55 | 2736568.0757 | 1253051.2802
56 | 2736585.4356 | 1253051.0747
57 | 2736829.4798 | 1253095.7639
58 | 2736812.427 | 1253093.058
59 | 2736818.9807 | 1253131.7774
60 | 2736705.9479 | 1253071.3118
61 | 2736714.031 | 1253084.1486
62 | 2736696.728 | 1253082.3207
63 | 2736729.8322 | 1253109.2423
64 | 2736775.4923 | 1253195.8006
65 | 2736792.8272 | 1253218.8023
66 | 2736678.8264 | 1253095.4193
67 | 2736626.5701 | 1252977.806
68 | 2736802.3119 | 1253093.3302
69 | 2736722.8962 | 1253098.2274
70 | 2736694.6526 | 1253083.8392
71 | 2736597.4638 | 1252901.079
72 | 2736461.6045 | 1252784.5014
73 | 2736560.5985 | 1252973.9916
74 | 2736552.3958 | 1252997.1097
75 | 2736596.6433 | 1252968.5042
76 | 2736710.0946 | 1253106.0646
77 | 2736746.3766 | 1253101.9529
78 | 2736749.932 | 1253100.4759
79 | 2736766.2706 | 1253096.505
80 | 2736775.3056 | 1253095.3543
81 | 2736762.0983 | 1253115.2564
82 | 2736764.1958 | 1253105.8298
83 | 2736617.7736 | 1253044.6088

## line_std_types
| c_nf_per_km | r_ohm_per_km | x_ohm_per_km | max_i_ka | type | q_mm2 | alpha | voltage_rating
NAYY 4x50 SE | 210 | 0.642 | 0.083 | 0.142 | cs | 50 | 0.00403 | LV
NAYY 4x120 SE | 264 | 0.225 | 0.08 | 0.242 | cs | 120 | 0.00403 | LV
NAYY 4x150 SE | 261 | 0.208 | 0.08 | 0.27 | cs | 150 | 0.00403 | LV
NA2XS2Y 1x95 RM/25 12/20 kV | 216 | 0.313 | 0.132 | 0.252 | cs | 95 | 0.00403 | MV
NA2XS2Y 1x185 RM/25 12/20 kV | 273 | 0.161 | 0.117 | 0.362 | cs | 185 | 0.00403 | MV
NA2XS2Y 1x240 RM/25 12/20 kV | 304 | 0.122 | 0.112 | 0.421 | cs | 240 | 0.00403 | MV
NA2XS2Y 1x95 RM/25 6/10 kV | 315 | 0.313 | 0.123 | 0.249 | cs | 95 | 0.00403 | MV
NA2XS2Y 1x185 RM/25 6/10 kV | 406 | 0.161 | 0.11 | 0.358 | cs | 185 | 0.00403 | MV
NA2XS2Y 1x240 RM/25 6/10 kV | 456 | 0.122 | 0.105 | 0.416 | cs | 240 | 0.00403 | MV
NA2XS2Y 1x150 RM/25 12/20 kV | 250 | 0.206 | 0.116 | 0.319 | cs | 150 | 0.00403 | MV
NA2XS2Y 1x120 RM/25 12/20 kV | 230 | 0.253 | 0.119 | 0.283 | cs | 120 | 0.00403 | MV
NA2XS2Y 1x70 RM/25 12/20 kV | 190 | 0.443 | 0.132 | 0.22 | cs | 70 | 0.00403 | MV
NA2XS2Y 1x150 RM/25 6/10 kV | 360 | 0.206 | 0.11 | 0.315 | cs | 150 | 0.00403 | MV
NA2XS2Y 1x120 RM/25 6/10 kV | 340 | 0.253 | 0.113 | 0.28 | cs | 120 | 0.00403 | MV
NA2XS2Y 1x70 RM/25 6/10 kV | 280 | 0.443 | 0.123 | 0.217 | cs | 70 | 0.00403 | MV
N2XS(FL)2Y 1x120 RM/35 64/110 kV | 112 | 0.153 | 0.166 | 0.366 | cs | 120 | 0.00393 | HV
N2XS(FL)2Y 1x185 RM/35 64/110 kV | 125 | 0.099 | 0.156 | 0.457 | cs | 185 | 0.00393 | HV
N2XS(FL)2Y 1x240 RM/35 64/110 kV | 135 | 0.075 | 0.149 | 0.526 | cs | 240 | 0.00393 | HV
N2XS(FL)2Y 1x300 RM/35 64/110 kV | 144 | 0.06 | 0.144 | 0.588 | cs | 300 | 0.00393 | HV
15-AL1/3-ST1A 0.4 | 11 | 1.8769 | 0.35 | 0.105 | ol | 16 | 0.00403 | LV
24-AL1/4-ST1A 0.4 | 11.25 | 1.2012 | 0.335 | 0.14 | ol | 24 | 0.00403 | LV
48-AL1/8-ST1A 0.4 | 12.2 | 0.5939 | 0.3 | 0.21 | ol | 48 | 0.00403 | LV
94-AL1/15-ST1A 0.4 | 13.2 | 0.306 | 0.29 | 0.35 | ol | 94 | 0.00403 | LV
34-AL1/6-ST1A 10.0 | 9.7 | 0.8342 | 0.36 | 0.17 | ol | 34 | 0.00403 | MV
48-AL1/8-ST1A 10.0 | 10.1 | 0.5939 | 0.35 | 0.21 | ol | 48 | 0.00403 | MV
70-AL1/11-ST1A 10.0 | 10.4 | 0.4132 | 0.339 | 0.29 | ol | 70 | 0.00403 | MV
94-AL1/15-ST1A 10.0 | 10.75 | 0.306 | 0.33 | 0.35 | ol | 94 | 0.00403 | MV
122-AL1/20-ST1A 10.0 | 11.1 | 0.2376 | 0.323 | 0.41 | ol | 122 | 0.00403 | MV
149-AL1/24-ST1A 10.0 | 11.25 | 0.194 | 0.315 | 0.47 | ol | 149 | 0.00403 | MV
34-AL1/6-ST1A 20.0 | 9.15 | 0.8342 | 0.382 | 0.17 | ol | 34 | 0.00403 | MV
48-AL1/8-ST1A 20.0 | 9.5 | 0.5939 | 0.372 | 0.21 | ol | 48 | 0.00403 | MV
70-AL1/11-ST1A 20.0 | 9.7 | 0.4132 | 0.36 | 0.29 | ol | 70 | 0.00403 | MV
94-AL1/15-ST1A 20.0 | 10 | 0.306 | 0.35 | 0.35 | ol | 94 | 0.00403 | MV
122-AL1/20-ST1A 20.0 | 10.3 | 0.2376 | 0.344 | 0.41 | ol | 122 | 0.00403 | MV
149-AL1/24-ST1A 20.0 | 10.5 | 0.194 | 0.337 | 0.47 | ol | 149 | 0.00403 | MV
184-AL1/30-ST1A 20.0 | 10.75 | 0.1571 | 0.33 | 0.535 | ol | 184 | 0.00403 | MV
243-AL1/39-ST1A 20.0 | 11 | 0.1188 | 0.32 | 0.645 | ol | 243 | 0.00403 | MV
48-AL1/8-ST1A 110.0 | 8 | 0.5939 | 0.46 | 0.21 | ol | 48 | 0.00403 | HV
70-AL1/11-ST1A 110.0 | 8.4 | 0.4132 | 0.45 | 0.29 | ol | 70 | 0.00403 | HV
94-AL1/15-ST1A 110.0 | 8.65 | 0.306 | 0.44 | 0.35 | ol | 94 | 0.00403 | HV
122-AL1/20-ST1A 110.0 | 8.5 | 0.2376 | 0.43 | 0.41 | ol | 122 | 0.00403 | HV
149-AL1/24-ST1A 110.0 | 8.75 | 0.194 | 0.41 | 0.47 | ol | 149 | 0.00403 | HV
184-AL1/30-ST1A 110.0 | 8.8 | 0.1571 | 0.4 | 0.535 | ol | 184 | 0.00403 | HV
243-AL1/39-ST1A 110.0 | 9 | 0.1188 | 0.39 | 0.645 | ol | 243 | 0.00403 | HV
305-AL1/39-ST1A 110.0 | 9.2 | 0.0949 | 0.38 | 0.74 | ol | 305 | 0.00403 | HV
490-AL1/64-ST1A 110.0 | 9.75 | 0.059 | 0.37 | 0.96 | ol | 490 | 0.00403 | HV
679-AL1/86-ST1A 110.0 | 9.95 | 0.042 | 0.36 | 1.15 | ol | 679 | 0.00403 | HV
490-AL1/64-ST1A 220.0 | 10 | 0.059 | 0.285 | 0.96 | ol | 490 | 0.00403 | HV
679-AL1/86-ST1A 220.0 | 11.7 | 0.042 | 0.275 | 1.15 | ol | 679 | 0.00403 | HV
490-AL1/64-ST1A 380.0 | 11 | 0.059 | 0.253 | 0.96 | ol | 490 | 0.00403 | HV
679-AL1/86-ST1A 380.0 | 14.6 | 0.042 | 0.25 | 1.15 | ol | 679 | 0.00403 | HV

## trafo_std_types
| i0_percent | pfe_kw | vkr_percent | sn_mva | vn_lv_kv | vn_hv_kv | vk_percent | shift_degree | vector_group | tap_side | tap_neutral | tap_min | tap_max | tap_step_degree | tap_step_percent | tap_phase_shifter
160 MVA 380/110 kV | 0.06 | 60 | 0.25 | 160 | 110 | 380 | 12.2 | 0 | Yy0 | hv | 0 | -9 | 9 | 0 | 1.5 | FALSE
100 MVA 220/110 kV | 0.06 | 55 | 0.26 | 100 | 110 | 220 | 12 | 0 | Yy0 | hv | 0 | -9 | 9 | 0 | 1.5 | FALSE
63 MVA 110/20 kV | 0.04 | 22 | 0.32 | 63 | 20 | 110 | 18 | 150 | YNd5 | hv | 0 | -9 | 9 | 0 | 1.5 | FALSE
40 MVA 110/20 kV | 0.05 | 18 | 0.34 | 40 | 20 | 110 | 16.2 | 150 | YNd5 | hv | 0 | -9 | 9 | 0 | 1.5 | FALSE
25 MVA 110/20 kV | 0.07 | 14 | 0.41 | 25 | 20 | 110 | 12 | 150 | YNd5 | hv | 0 | -9 | 9 | 0 | 1.5 | FALSE
63 MVA 110/10 kV | 0.04 | 22 | 0.32 | 63 | 10 | 110 | 18 | 150 | YNd5 | hv | 0 | -9 | 9 | 0 | 1.5 | FALSE
40 MVA 110/10 kV | 0.05 | 18 | 0.34 | 40 | 10 | 110 | 16.2 | 150 | YNd5 | hv | 0 | -9 | 9 | 0 | 1.5 | FALSE
25 MVA 110/10 kV | 0.07 | 14 | 0.41 | 25 | 10 | 110 | 12 | 150 | YNd5 | hv | 0 | -9 | 9 | 0 | 1.5 | FALSE
0.25 MVA 20/0.4 kV | 0.32 | 0.8 | 1.44 | 0.25 | 0.4 | 20 | 6 | 150 | Yzn5 | hv | 0 | -2 | 2 | 0 | 2.5 | FALSE
0.4 MVA 20/0.4 kV | 0.3375 | 1.35 | 1.425 | 0.4 | 0.4 | 20 | 6 | 150 | Dyn5 | hv | 0 | -2 | 2 | 0 | 2.5 | FALSE
0.63 MVA 20/0.4 kV | 0.2619 | 1.65 | 1.206 | 0.63 | 0.4 | 20 | 6 | 150 | Dyn5 | hv | 0 | -2 | 2 | 0 | 2.5 | FALSE
0.25 MVA 10/0.4 kV | 0.24 | 0.6 | 1.2 | 0.25 | 0.4 | 10 | 4 | 150 | Dyn5 | hv | 0 | -2 | 2 | 0 | 2.5 | FALSE
0.4 MVA 10/0.4 kV | 0.2375 | 0.95 | 1.325 | 0.4 | 0.4 | 10 | 4 | 150 | Dyn5 | hv | 0 | -2 | 2 | 0 | 2.5 | FALSE
0.63 MVA 10/0.4 kV | 0.1873 | 1.18 | 1.0794 | 0.63 | 0.4 | 10 | 4 | 150 | Dyn5 | hv | 0 | -2 | 2 | 0 | 2.5 | FALSE

## trafo3w_std_types
| sn_hv_mva | sn_mv_mva | sn_lv_mva | vn_hv_kv | vn_mv_kv | vn_lv_kv | vk_hv_percent | vk_mv_percent | vk_lv_percent | vkr_hv_percent | vkr_mv_percent | vkr_lv_percent | pfe_kw | i0_percent | shift_mv_degree | shift_lv_degree | vector_group | tap_side | tap_neutral | tap_min | tap_max | tap_step_percent
63/25/38 MVA 110/20/10 kV | 63 | 25 | 38 | 110 | 20 | 10 | 10.4 | 10.4 | 10.4 | 0.28 | 0.32 | 0.35 | 35 | 0.89 | 0 | 0 | YN0yn0yn0 | hv | 0 | -10 | 10 | 1.2
63/25/38 MVA 110/10/10 kV | 63 | 25 | 38 | 110 | 10 | 10 | 10.4 | 10.4 | 10.4 | 0.28 | 0.32 | 0.35 | 35 | 0.89 | 0 | 0 | YN0yn0yn0 | hv | 0 | -10 | 10 | 1.2

## fuse_std_types
| fuse_type | i_rated_a | t_avg | t_min | t_total | x_avg | x_min | x_total
HV 100A | HV 100A | 100 | 0 | [10.0, 3.64, 0.854, 0.281, 0.1, 0.0531, 0.022, 0.01] | [10.0, 4.267, 1.21, 0.403, 0.1, 0.058, 0.022, 0.01] | 0 | [300.0, 350.0, 450.0, 550.0, 700.0, 850.0, 1200.0, 1752.0] | [600.0, 700.0, 900.0, 1150.0, 1665.0, 2000.0, 3000.0, 4313.0]
HV 10A | HV 10A | 10 | 0 | [10.0, 1675.0, 0.344, 0.156, 0.1, 0.0417, 0.0171, 0.01] | [10.0, 1.3, 0.3, 0.155, 0.1, 0.0555, 0.023, 0.01] | 0 | [30.0, 32.0, 35.0, 37.0, 39.0, 50.0, 70.0, 88.0] | [60.0, 70.0, 80.0, 87.0, 94.0, 110.0, 150.0, 216.0]
HV 125A | HV 125A | 125 | 0 | [10.0, 1.82, 0.344, 0.1, 0.0467, 0.0269, 0.01] | [10.0, 2.478, 0.426, 0.1, 0.0427, 0.0211, 0.01] | 0 | [375.0, 500.0, 700.0, 925.0, 1200.0, 1500.0, 2341.0] | [750.0, 1000.0, 1500.0, 2200.0, 3000.0, 4000.0, 5765.0]
HV 160A | HV 160A | 160 | 0 | [10.0, 4.15, 1.03, 0.198, 0.1, 0.051, 0.0172, 0.01] | [10.0, 2.3, 0.734, 0.274, 0.1, 0.046, 0.0177, 0.01] | 0 | [480.0, 550.0, 700.0, 1000.0, 1260.0, 1600.0, 2500.0, 3227.0] | [960.0, 1300.0, 1700.0, 2200.0, 2996.0, 4000.0, 6000.0, 7946.0]
HV 16A | HV 16A | 16 | 0 | [10.0, 0.352, 0.164, 0.1, 0.0649, 0.0342, 0.01] | [10.0, 2.34, 0.722, 0.181, 0.1, 0.055, 0.0296, 0.01] | 0 | [48.0, 60.0, 65.0, 71.0, 80.0, 100.0, 162.0] | [96.0, 110.0, 125.0, 150.0, 168.0, 200.0, 250.0, 398.0]
HV 200A | HV 200A | 200 | 0 | [10.0, 4.267, 1.21, 0.403, 0.1, 0.058, 0.022, 0.01] | [10.0, 3.73, 1.654, 0.328, 0.1, 0.0531, 0.019, 0.01] | 0 | [600.0, 700.0, 900.0, 1150.0, 1665.0, 2000.0, 3000.0, 4313.0] | [1200.0, 1500.0, 1800.0, 2700.0, 3960.0, 5000.0, 7500.0, 10620.0]
HV 20A | HV 20A | 20 | 0 | [10.0, 1.3, 0.3, 0.155, 0.1, 0.0555, 0.023, 0.01] | [10.0, 1.3, 0.161, 0.1, 0.0611, 0.0399, 0.0141, 0.01] | 0 | [60.0, 70.0, 80.0, 87.0, 94.0, 110.0, 150.0, 216.0] | [120.0, 150.0, 200.0, 223.0, 260.0, 300.0, 450.0, 532.0]
HV 25A | HV 25A | 25 | 0 | [10.0, 2.512, 0.833, 0.299, 0.1, 0.0372, 0.0223, 0.01] | [10.0, 3.125, 0.597, 0.198, 0.1, 0.0378, 0.022, 0.01] | 0 | [75.0, 82.0, 90.0, 100.0, 124.0, 170.0, 200.0, 289.0] | [150.0, 170.0, 210.0, 250.0, 294.0, 400.0, 500.0, 711.0]
HV 31.5A | HV 31.5A | 31.5 | 0 | [10.0, 2.34, 0.722, 0.181, 0.1, 0.055, 0.0296, 0.01] | [10.0, 2.84, 0.368, 0.164, 0.1, 0.0621, 0.0378, 0.0195, 0.01] | 0 | [95.0, 110.0, 125.0, 150.0, 165.0, 200.0, 250.0, 390.0] | [189.0, 220.0, 300.0, 350.0, 393.0, 450.0, 530.0, 700.0, 960.0]
HV 40A | HV 40A | 40 | 0 | [10.0, 1.3, 0.161, 0.1, 0.0611, 0.0399, 0.0141, 0.01] | [10.0, 2.05, 0.369, 0.198, 0.1, 0.051, 0.0298, 0.01] | 0 | [120.0, 150.0, 200.0, 223.0, 260.0, 300.0, 450.0, 532.0] | [240.0, 300.0, 400.0, 450.0, 530.0, 650.0, 800.0, 1311.0]
HV 50A | HV 50A | 50 | 0 | [10.0, 3.215, 0.597, 0.198, 0.1, 0.0378, 0.022, 0.01] | [10.0, 3.64, 0.854, 0.281, 0.1, 0.0531, 0.022, 0.01] | 0 | [150.0, 170.0, 210.0, 250.0, 294.0, 400.0, 500.0, 711.0] | [300.0, 350.0, 450.0, 550.0, 700.0, 850.0, 1200.0, 1752.0]
HV 6.3A | HV 6.3A | 6.3 | 0 | [10.0, 1.39, 0.344, 0.168, 0.1, 0.056, 0.0263, 0.01] | [10.0, 1.711, 0.516, 0.198, 0.1, 0.0634, 0.0303, 0.01] | 0 | [19.0, 19.5, 20.4, 20.8, 22.0, 25.0, 32.0, 48.0] | [38.0, 40.0, 43.0, 48.0, 53.0, 60.0, 75.0, 118.0]
HV 63A | HV 63A | 63 | 0 | [10.0, 2.84, 0.368, 0.164, 0.1, 0.0621, 0.0378, 0.0195, 0.01] | [10.0, 1.82, 0.344, 0.1, 0.0467, 0.0269, 0.01] | 0 | [189.0, 220.0, 300.0, 350.0, 393.0, 450.0, 530.0, 700.0, 961.0] | [378.0, 500.0, 700.0, 934.0, 1200.0, 1500.0, 2366.0]
HV 80A | HV 80A | 80 | 0 | [10.0, 2.05, 0.369, 0.198, 0.1, 0.051, 0.0298, 0.01] | [10.0, 4.15, 1.03, 0.198, 0.1, 0.051, 0.0172, 0.01] | 0 | [240.0, 300.0, 400.0, 450.0, 530.0, 650.0, 800.0, 1311.0] | [480.0, 550.0, 700.0, 1000.0, 1260.0, 1600.0, 2500.0, 3227.0]
Siemens NH-1-100 | Siemens NH-1-100 | 100 | [5400.0, 2000.0, 400.0, 20.0, 1.0, 0.2, 0.012, 0.004] | 0 | 0 | [150.0, 190.0, 250.0, 430.0, 900.0, 1250.0, 2700.0, 3600.0] | 0 | 0
Siemens NH-1-125 | Siemens NH-1-125 | 125 | [4800.0, 120.0, 7.0, 0.1, 0.004] | 0 | 0 | [180.0, 400.0, 740.0, 2000.0, 4250.0] | 0 | 0
Siemens NH-1-16 | Siemens NH-1-16 | 16 | [4000.0, 400.0, 2.0, 0.1, 0.04, 0.01] | 0 | 0 | [26.0, 35.0, 75.0, 150.0, 200.0, 300.0] | 0 | 0
Siemens NH-1-160 | Siemens NH-1-160 | 160 | [4800.0, 120.0, 7.0, 0.1, 0.004] | 0 | 0 | [210.0, 500.0, 900.0, 2300.0, 5000.0] | 0 | 0
Siemens NH-1-25 | Siemens NH-1-25 | 25 | [4000.0, 1000.0, 10.0, 0.2, 0.02, 0.01] | 0 | 0 | [40.0, 50.0, 100.0, 210.0, 400.0, 500.0] | 0 | 0
Siemens NH-1-50 | Siemens NH-1-50 | 50 | [4000.0, 40.0, 4.0, 1.0, 0.02, 0.01] | 0 | 0 | [86.0, 200.0, 300.0, 400.0, 1000.0, 1280.0] | 0 | 0
Siemens NH-1-63 | Siemens NH-1-63 | 63 | [4000.0, 100.0, 10.0, 2.0, 0.04, 0.01] | 0 | 0 | [100.0, 200.0, 300.0, 400.0, 1000.0, 1500.0] | 0 | 0
Siemens NH-1-80 | Siemens NH-1-80 | 80 | [4800.0, 120.0, 7.0, 0.1, 0.01] | 0 | 0 | [150.58, 250.0, 450.0, 1150.0, 2470.0] | 0 | 0
Siemens NH-2-1000 | Siemens NH-2-1000 | 1000 | [4800.0, 120.0, 7.0, 0.1, 0.004] | 0 | 0 | [1900.0, 3500.0, 8400.0, 24000.0, 52000.0] | 0 | 0
Siemens NH-2-200 | Siemens NH-2-200 | 200 | [4800.0, 120.0, 7.0, 0.1, 0.004] | 0 | 0 | [280.0, 650.0, 1200.0, 3000.0, 7000.0] | 0 | 0
Siemens NH-2-224 | Siemens NH-2-224 | 224 | [4800.0, 120.0, 7.0, 0.2, 0.04, 0.004] | 0 | 0 | [400.0, 750.0, 1453.0, 3025.0, 4315.0, 7600.0] | 0 | 0
Siemens NH-2-250 | Siemens NH-2-250 | 250 | [4800.0, 120.0, 7.0, 0.1, 0.004] | 0 | 0 | [450.0, 800.0, 1650.0, 4000.0, 8500.0] | 0 | 0
Siemens NH-2-315 | Siemens NH-2-315 | 315 | [4800.0, 120.0, 7.0, 0.1, 0.004] | 0 | 0 | [550.0, 920.0, 1900.0, 5000.0, 11000.0] | 0 | 0
Siemens NH-2-355 | Siemens NH-2-355 | 355 | [4800.0, 120.0, 6.0, 0.1, 0.004] | 0 | 0 | [650.0, 1116.27, 2350.0, 5840.0, 12790.0] | 0 | 0
Siemens NH-2-400 | Siemens NH-2-400 | 400 | [4800.0, 120.0, 7.0, 0.1, 0.004] | 0 | 0 | [720.0, 1350.0, 2800.0, 6500.0, 15000.0] | 0 | 0
Siemens NH-2-425 | Siemens NH-2-425 | 425 | [4800.0, 120.0, 7.0, 0.1, 0.004] | 0 | 0 | [850.0, 1500.0, 3050.0, 7500.0, 16500.0] | 0 | 0
Siemens NH-2-630 | Siemens NH-2-630 | 630 | [4800.0, 120.0, 7.0, 0.1, 0.004] | 0 | 0 | [1200.0, 2000.0, 4800.0, 12000.0, 26000.0] | 0 | 0

## dtypes
| element | column | dtype
0 | bus | name | object
1 | bus | vn_kv | float64
2 | bus | type | object
3 | bus | zone | object
4 | bus | in_service | bool
5 | load | name | object
6 | load | bus | uint32
7 | load | p_mw | float64
8 | load | q_mvar | float64
9 | load | const_z_percent | float64
10 | load | const_i_percent | float64
11 | load | sn_mva | float64
12 | load | scaling | float64
13 | load | in_service | bool
14 | load | type | object
15 | ext_grid | name | object
16 | ext_grid | bus | uint32
17 | ext_grid | vm_pu | float64
18 | ext_grid | va_degree | float64
19 | ext_grid | slack_weight | float64
20 | ext_grid | in_service | bool
21 | line | name | object
22 | line | std_type | object
23 | line | from_bus | uint32
24 | line | to_bus | uint32
25 | line | length_km | float64
26 | line | r_ohm_per_km | float64
27 | line | x_ohm_per_km | float64
28 | line | c_nf_per_km | float64
29 | line | g_us_per_km | float64
30 | line | max_i_ka | float64
31 | line | df | float64
32 | line | parallel | uint32
33 | line | type | object
34 | line | in_service | bool
35 | trafo | name | object
36 | trafo | std_type | object
37 | trafo | hv_bus | uint32
38 | trafo | lv_bus | uint32
39 | trafo | sn_mva | float64
40 | trafo | vn_hv_kv | float64
41 | trafo | vn_lv_kv | float64
42 | trafo | vk_percent | float64
43 | trafo | vkr_percent | float64
44 | trafo | pfe_kw | float64
45 | trafo | i0_percent | float64
46 | trafo | shift_degree | float64
47 | trafo | tap_side | object
48 | trafo | tap_neutral | int32
49 | trafo | tap_min | int32
50 | trafo | tap_max | int32
51 | trafo | tap_step_percent | float64
52 | trafo | tap_step_degree | float64
53 | trafo | tap_pos | int32
54 | trafo | tap_phase_shifter | bool
55 | trafo | parallel | uint32
56 | trafo | df | float64
57 | trafo | in_service | bool
58 | line_geodata | coords | object
59 | bus_geodata | x | float64
60 | bus_geodata | y | float64
61 | bus_geodata | coords | object

## parameters
| version | format_version | converged | OPF_converged | name | f_hz | sn_mva
0 | 2.14.6 | 2.14.0 | FALSE | FALSE |  | 50 | 1