## bus
| name | vn_kv | type | zone | in_service
0 | bus_LV_3443-27_0_5_node_0 | 0.4 | n |  | TRUE
1 | bus_LV_3443-27_0_5_node_1 | 0.4 | n |  | TRUE
2 | bus_LV_3443-27_0_5_node_3 | 0.4 | n |  | TRUE
3 | bus_LV_3443-27_0_5_node_65 | 0.4 | n |  | TRUE
4 | bus_LV_3443-27_0_5_node_62 | 0.4 | n |  | TRUE
5 | bus_LV_3443-27_0_5_node_6 | 0.4 | n |  | TRUE
6 | bus_LV_3443-27_0_5_node_7 | 0.4 | n |  | TRUE
7 | bus_LV_3443-27_0_5_node_44 | 0.4 | n |  | TRUE
8 | bus_LV_3443-27_0_5_node_8 | 0.4 | n |  | TRUE
9 | bus_LV_3443-27_0_5_node_30 | 0.4 | n |  | TRUE
10 | bus_LV_3443-27_0_5_node_34 | 0.4 | n |  | TRUE
11 | bus_LV_3443-27_0_5_node_32 | 0.4 | n |  | TRUE
12 | bus_LV_3443-27_0_5_node_10 | 0.4 | n |  | TRUE
13 | bus_LV_3443-27_0_5_node_11 | 0.4 | n |  | TRUE
14 | bus_LV_3443-27_0_5_node_36 | 0.4 | n |  | TRUE
15 | bus_LV_3443-27_0_5_node_35 | 0.4 | n |  | TRUE
16 | bus_LV_3443-27_0_5_node_14 | 0.4 | n |  | TRUE
17 | bus_LV_3443-27_0_5_node_29 | 0.4 | n |  | TRUE
18 | bus_LV_3443-27_0_5_node_26 | 0.4 | n |  | TRUE
19 | bus_LV_3443-27_0_5_node_18 | 0.4 | n |  | TRUE
20 | bus_LV_3443-27_0_5_node_19 | 0.4 | n |  | TRUE
21 | bus_LV_3443-27_0_5_node_55 | 0.4 | n |  | TRUE
22 | bus_LV_3443-27_0_5_node_51 | 0.4 | n |  | TRUE
23 | bus_LV_3443-27_0_5_node_69 | 0.4 | n |  | TRUE
24 | bus_LV_3443-27_0_5_node_63 | 0.4 | n |  | TRUE
25 | bus_LV_3443-27_0_5_node_61 | 0.4 | n |  | TRUE
26 | bus_LV_3443-27_0_5_node_59 | 0.4 | n |  | TRUE
27 | bus_LV_3443-27_0_5_node_37 | 0.4 | n |  | TRUE
28 | bus_LV_3443-27_0_5_node_43 | 0.4 | n |  | TRUE
29 | bus_LV_3443-27_0_5_node_31 | 0.4 | n |  | TRUE
30 | bus_LV_3443-27_0_5_node_33 | 0.4 | n |  | TRUE
31 | bus_LV_3443-27_0_5_node_56 | 0.4 | n |  | TRUE
32 | bus_LV_3443-27_0_5_node_54 | 0.4 | n |  | TRUE
33 | bus_LV_3443-27_0_5_node_27 | 0.4 | n |  | TRUE
34 | bus_LV_3443-27_0_5_node_67 | 0.4 | n |  | TRUE
35 | bus_LV_3443-27_0_5_node_66 | 0.4 | n |  | TRUE
36 | bus_LV_3443-27_0_5_node_53 | 0.4 | n |  | TRUE
37 | bus_LV_3443-27_0_5_node_52 | 0.4 | n |  | TRUE
38 | bus_LV_3443-27_0_5_node_64 | 0.4 | n |  | TRUE
39 | bus_LV_3443-27_0_5_node_74 | 0.4 | n |  | TRUE
40 | bus_LV_3443-27_0_5_node_73 | 0.4 | n |  | TRUE
41 | bus_LV_3443-27_0_5_node_28 | 0.4 | n |  | TRUE
42 | bus_LV_3443-27_0_5_node_21 | 0.4 | n |  | TRUE
43 | bus_LV_3443-27_0_5_node_22 | 0.4 | n |  | TRUE
44 | bus_LV_3443-27_0_5_node_23 | 0.4 | n |  | TRUE
45 | bus_LV_3443-27_0_5_node_24 | 0.4 | n |  | TRUE
46 | bus_LV_3443-27_0_5_node_25 | 0.4 | n |  | TRUE
47 | bus_LV_3443-27_0_5_node_46 | 0.4 | n |  | TRUE
48 | bus_LV_3443-27_0_5_node_47 | 0.4 | n |  | TRUE
49 | bus_LV_3443-27_0_5_node_45 | 0.4 | n |  | TRUE
50 | bus_LV_3443-27_0_5_node_38 | 0.4 | n |  | TRUE
51 | bus_LV_3443-27_0_5_node_39 | 0.4 | n |  | TRUE
52 | bus_LV_3443-27_0_5_node_41 | 0.4 | n |  | TRUE
53 | bus_LV_3443-27_0_5_node_40 | 0.4 | n |  | TRUE
54 | bus_LV_3443-27_0_5_node_42 | 0.4 | n |  | TRUE
55 | bus_LV_3443-27_0_5_node_72 | 0.4 | n |  | TRUE
56 | bus_LV_3443-27_0_5_node_50 | 0.4 | n |  | TRUE
57 | bus_LV_3443-27_0_5_node_70 | 0.4 | n |  | TRUE
58 | bus_LV_3443-27_0_5_node_57 | 0.4 | n |  | TRUE
59 | bus_LV_3443-27_0_5_node_58 | 0.4 | n |  | TRUE
60 | bus_LV_3443-27_0_5_node_48 | 0.4 | n |  | TRUE
61 | bus_LV_3443-27_0_5_node_49 | 0.4 | n |  | TRUE
62 | bus_LV_3443-27_0_5_node_60 | 0.4 | n |  | TRUE
63 | bus_LV_3443-27_0_5_node_71 | 0.4 | n |  | TRUE
64 | bus_LV_3443-27_0_5_node_68 | 0.4 | n |  | TRUE
65 | bus_MV_411_0_node_23 | 20 | n |  | TRUE

## load
| name | bus | p_mw | q_mvar | const_z_percent | const_i_percent | sn_mva | scaling | in_service | type
0 | LV_3443-27_0_5_load_0 | 0 | 0.0070987 | 0.0017791 | 0 | 0 |  | 1 | TRUE | wye
1 | LV_3443-27_0_5_load_65 | 3 | 0.0082149 | 0.0020588 | 0 | 0 |  | 1 | TRUE | wye
2 | LV_3443-27_0_5_load_62 | 4 | 0.0089983 | 0.0022552 | 0 | 0 |  | 1 | TRUE | wye
3 | LV_3443-27_0_5_load_44 | 7 | 0.0086529 | 0.0021686 | 0 | 0 |  | 1 | TRUE | wye
4 | LV_3443-27_0_5_load_30 | 9 | 0.011998 | 0.0030069 | 0 | 0 |  | 1 | TRUE | wye
5 | LV_3443-27_0_5_load_34 | 10 | 0.011792 | 0.0029552 | 0 | 0 |  | 1 | TRUE | wye
6 | LV_3443-27_0_5_load_32 | 11 | 0.014336 | 0.003593 | 0 | 0 |  | 1 | TRUE | wye
7 | LV_3443-27_0_5_load_36 | 14 | 0.0071678 | 0.0017964 | 0 | 0 |  | 1 | TRUE | wye
8 | LV_3443-27_0_5_load_35 | 15 | 0.0047392 | 0.0011878 | 0 | 0 |  | 1 | TRUE | wye
9 | LV_3443-27_0_5_load_29 | 17 | 0.028582 | 0.0071634 | 0 | 0 |  | 1 | TRUE | wye
10 | LV_3443-27_0_5_load_26 | 18 | 0.0073183 | 0.0018341 | 0 | 0 |  | 1 | TRUE | wye
11 | LV_3443-27_0_5_load_55 | 21 | 0.0012176 | 0.00030516 | 0 | 0 |  | 1 | TRUE | wye
12 | LV_3443-27_0_5_load_51 | 22 | 0.0032682 | 0.00081908 | 0 | 0 |  | 1 | TRUE | wye
13 | LV_3443-27_0_5_load_69 | 23 | 0.0064972 | 0.0016283 | 0 | 0 |  | 1 | TRUE | wye
14 | LV_3443-27_0_5_load_63 | 24 | 0.0022036 | 0.00055227 | 0 | 0 |  | 1 | TRUE | wye
15 | LV_3443-27_0_5_load_61 | 25 | 0.012768 | 0.0031999 | 0 | 0 |  | 1 | TRUE | wye
16 | LV_3443-27_0_5_load_59 | 26 | 0.01134 | 0.0028422 | 0 | 0 |  | 1 | TRUE | wye
17 | LV_3443-27_0_5_load_37 | 27 | 0.0056029 | 0.0014042 | 0 | 0 |  | 1 | TRUE | wye
18 | LV_3443-27_0_5_load_31 | 29 | 0.03048 | 0.0076389 | 0 | 0 |  | 1 | TRUE | wye
19 | LV_3443-27_0_5_load_33 | 30 | 0.012964 | 0.0032491 | 0 | 0 |  | 1 | TRUE | wye
20 | LV_3443-27_0_5_load_56 | 31 | 0.0049033 | 0.0012289 | 0 | 0 |  | 1 | TRUE | wye
21 | LV_3443-27_0_5_load_54 | 32 | 0.0035143 | 0.00088078 | 0 | 0 |  | 1 | TRUE | wye
22 | LV_3443-27_0_5_load_27 | 33 | 0.036976 | 0.0092672 | 0 | 0 |  | 1 | TRUE | wye
23 | LV_3443-27_0_5_load_67 | 34 | 0.019303 | 0.0048378 | 0 | 0 |  | 1 | TRUE | wye
24 | LV_3443-27_0_5_load_66 | 35 | 0.0026806 | 0.00067182 | 0 | 0 |  | 1 | TRUE | wye
25 | LV_3443-27_0_5_load_53 | 36 | 0.01044 | 0.0026165 | 0 | 0 |  | 1 | TRUE | wye
26 | LV_3443-27_0_5_load_64 | 38 | 0.0048858 | 0.0012245 | 0 | 0 |  | 1 | TRUE | wye
27 | LV_3443-27_0_5_load_74 | 39 | 0.006885 | 0.0017256 | 0 | 0 |  | 1 | TRUE | wye
28 | LV_3443-27_0_5_load_73 | 40 | 0.0059102 | 0.0014812 | 0 | 0 |  | 1 | TRUE | wye
29 | LV_3443-27_0_5_load_21 | 42 | 0.008147 | 0.0020418 | 0 | 0 |  | 1 | TRUE | wye
30 | LV_3443-27_0_5_load_22 | 43 | 0.0035149 | 0.00088092 | 0 | 0 |  | 1 | TRUE | wye
31 | LV_3443-27_0_5_load_23 | 44 | 0.016809 | 0.0042126 | 0 | 0 |  | 1 | TRUE | wye
32 | LV_3443-27_0_5_load_24 | 45 | 0.0092792 | 0.0023256 | 0 | 0 |  | 1 | TRUE | wye
33 | LV_3443-27_0_5_load_25 | 46 | 0.011259 | 0.0028217 | 0 | 0 |  | 1 | TRUE | wye
34 | LV_3443-27_0_5_load_46 | 47 | 0.0037403 | 0.00093741 | 0 | 0 |  | 1 | TRUE | wye
35 | LV_3443-27_0_5_load_47 | 48 | 0.028813 | 0.0072211 | 0 | 0 |  | 1 | TRUE | wye
36 | LV_3443-27_0_5_load_45 | 49 | 0.028665 | 0.0071842 | 0 | 0 |  | 1 | TRUE | wye
37 | LV_3443-27_0_5_load_38 | 50 | 0.012149 | 0.0030449 | 0 | 0 |  | 1 | TRUE | wye
38 | LV_3443-27_0_5_load_39 | 51 | 0.0054229 | 0.0013591 | 0 | 0 |  | 1 | TRUE | wye
39 | LV_3443-27_0_5_load_40 | 53 | 0.016369 | 0.0041024 | 0 | 0 |  | 1 | TRUE | wye
40 | LV_3443-27_0_5_load_42 | 54 | 0.024925 | 0.0062467 | 0 | 0 |  | 1 | TRUE | wye
41 | LV_3443-27_0_5_load_72 | 55 | 0.015408 | 0.0038615 | 0 | 0 |  | 1 | TRUE | wye
42 | LV_3443-27_0_5_load_50 | 56 | 0.0036752 | 0.0009211 | 0 | 0 |  | 1 | TRUE | wye
43 | LV_3443-27_0_5_load_57 | 58 | 0.020391 | 0.0051105 | 0 | 0 |  | 1 | TRUE | wye
44 | LV_3443-27_0_5_load_58 | 59 | 0.018703 | 0.0046874 | 0 | 0 |  | 1 | TRUE | wye
45 | LV_3443-27_0_5_load_48 | 60 | 0.0010769 | 0.00026989 | 0 | 0 |  | 1 | TRUE | wye
46 | LV_3443-27_0_5_load_49 | 61 | 0.0010476 | 0.00026254 | 0 | 0 |  | 1 | TRUE | wye
47 | LV_3443-27_0_5_load_60 | 62 | 0.0045536 | 0.0011412 | 0 | 0 |  | 1 | TRUE | wye
48 | LV_3443-27_0_5_load_71 | 63 | 0.0033104 | 0.00082967 | 0 | 0 |  | 1 | TRUE | wye
49 | LV_3443-27_0_5_load_68 | 64 | 0.013401 | 0.0033585 | 0 | 0 |  | 1 | TRUE | wye

## ext_grid
| name | bus | vm_pu | va_degree | slack_weight | in_service
0 |  | 63 | 1 | 0 | 1 | TRUE

## line
| name | std_type | from_bus | to_bus | length_km | r_ohm_per_km | x_ohm_per_km | c_nf_per_km | g_us_per_km | max_i_ka | df | parallel | type | in_service
0 | LV_3443-27_0_5_line_0 |  | 0 | 1 | 0.018077 | 0.125 | 0.08 | 261 | 0 | 0.364 | 1 | 1 | cs | TRUE
1 | LV_3443-27_0_5_line_1 |  | 1 | 2 | 0.012219 | 0.125 | 0.08 | 261 | 0 | 0.364 | 1 | 1 | cs | TRUE
2 | LV_3443-27_0_5_line_2 |  | 2 | 3 | 0.014892 | 0.125 | 0.08 | 261 | 0 | 0.364 | 1 | 1 | cs | TRUE
3 | LV_3443-27_0_5_line_3 |  | 2 | 4 | 0.022373 | 0.125 | 0.08 | 261 | 0 | 0.364 | 1 | 1 | cs | TRUE
4 | LV_3443-27_0_5_line_4 |  | 3 | 23 | 0.0013265 | 0.125 | 0.08 | 261 | 0 | 0.364 | 1 | 1 | cs | TRUE
5 | LV_3443-27_0_5_line_5 |  | 4 | 24 | 0.012667 | 0.125 | 0.08 | 261 | 0 | 0.364 | 1 | 1 | cs | TRUE
6 | LV_3443-27_0_5_line_6 |  | 5 | 6 | 0.031199 | 0.125 | 0.08 | 261 | 0 | 0.364 | 1 | 1 | cs | TRUE
7 | LV_3443-27_0_5_line_7 |  | 5 | 7 | 0.013776 | 0.125 | 0.08 | 261 | 0 | 0.364 | 1 | 1 | cs | TRUE
8 | LV_3443-27_0_5_line_8 |  | 6 | 8 | 0.01171 | 0.125 | 0.08 | 261 | 0 | 0.364 | 1 | 1 | cs | TRUE
9 | LV_3443-27_0_5_line_9 |  | 6 | 9 | 0.020617 | 0.125 | 0.08 | 261 | 0 | 0.364 | 1 | 1 | cs | TRUE
10 | LV_3443-27_0_5_line_10 |  | 7 | 28 | 0.01356 | 0.125 | 0.08 | 261 | 0 | 0.364 | 1 | 1 | cs | TRUE
11 | LV_3443-27_0_5_line_11 |  | 8 | 10 | 0.00063061 | 0.125 | 0.08 | 261 | 0 | 0.364 | 1 | 1 | cs | TRUE
12 | LV_3443-27_0_5_line_12 |  | 8 | 11 | 0.027532 | 0.125 | 0.08 | 261 | 0 | 0.364 | 1 | 1 | cs | TRUE
13 | LV_3443-27_0_5_line_13 |  | 9 | 29 | 0.013945 | 0.125 | 0.08 | 261 | 0 | 0.364 | 1 | 1 | cs | TRUE
14 | LV_3443-27_0_5_line_14 |  | 10 | 15 | 0.029187 | 0.125 | 0.08 | 261 | 0 | 0.364 | 1 | 1 | cs | TRUE
15 | LV_3443-27_0_5_line_15 |  | 11 | 30 | 0.0092155 | 0.125 | 0.08 | 261 | 0 | 0.364 | 1 | 1 | cs | TRUE
16 | LV_3443-27_0_5_line_16 |  | 12 | 13 | 0.032855 | 0.125 | 0.08 | 261 | 0 | 0.364 | 1 | 1 | cs | TRUE
17 | LV_3443-27_0_5_line_17 |  | 12 | 14 | 0.0041482 | 0.125 | 0.08 | 261 | 0 | 0.364 | 1 | 1 | cs | TRUE
18 | LV_3443-27_0_5_line_18 |  | 13 | 15 | 0.026312 | 0.125 | 0.08 | 261 | 0 | 0.364 | 1 | 1 | cs | TRUE
19 | LV_3443-27_0_5_line_19 |  | 14 | 27 | 0.020247 | 0.125 | 0.08 | 261 | 0 | 0.364 | 1 | 1 | cs | TRUE
20 | LV_3443-27_0_5_line_20 |  | 16 | 17 | 0.028008 | 0.125 | 0.08 | 261 | 0 | 0.364 | 1 | 1 | cs | TRUE
21 | LV_3443-27_0_5_line_21 |  | 16 | 18 | 0.010018 | 0.125 | 0.08 | 261 | 0 | 0.364 | 1 | 1 | cs | TRUE
22 | LV_3443-27_0_5_line_22 |  | 18 | 33 | 0.0069384 | 0.125 | 0.08 | 261 | 0 | 0.364 | 1 | 1 | cs | TRUE
23 | LV_3443-27_0_5_line_23 |  | 19 | 20 | 0.022106 | 0.125 | 0.08 | 261 | 0 | 0.364 | 1 | 1 | cs | TRUE
24 | LV_3443-27_0_5_line_24 |  | 19 | 21 | 0.02537 | 0.125 | 0.08 | 261 | 0 | 0.364 | 1 | 1 | cs | TRUE
25 | LV_3443-27_0_5_line_25 |  | 20 | 22 | 0.0012579 | 0.125 | 0.08 | 261 | 0 | 0.364 | 1 | 1 | cs | TRUE
26 | LV_3443-27_0_5_line_26 |  | 21 | 32 | 0.037596 | 0.125 | 0.08 | 261 | 0 | 0.364 | 1 | 1 | cs | TRUE
27 | LV_3443-27_0_5_line_27 |  | 22 | 37 | 0.042432 | 0.125 | 0.08 | 261 | 0 | 0.364 | 1 | 1 | cs | TRUE
28 | LV_3443-27_0_5_line_28 |  | 23 | 64 | 0.00020604 | 0.125 | 0.08 | 261 | 0 | 0.364 | 1 | 1 | cs | TRUE
29 | LV_3443-27_0_5_line_29 |  | 24 | 38 | 0.01062 | 0.125 | 0.08 | 261 | 0 | 0.364 | 1 | 1 | cs | TRUE
30 | LV_3443-27_0_5_line_30 |  | 25 | 26 | 0.01346 | 0.125 | 0.08 | 261 | 0 | 0.364 | 1 | 1 | cs | TRUE
31 | LV_3443-27_0_5_line_31 |  | 26 | 59 | 0.024214 | 0.125 | 0.08 | 261 | 0 | 0.364 | 1 | 1 | cs | TRUE
32 | LV_3443-27_0_5_line_32 |  | 28 | 49 | 0.026583 | 0.125 | 0.08 | 261 | 0 | 0.364 | 1 | 2 | cs | TRUE
33 | LV_3443-27_0_5_line_33 |  | 28 | 46 | 0.015302 | 0.125 | 0.08 | 261 | 0 | 0.364 | 1 | 2 | cs | TRUE
34 | LV_3443-27_0_5_line_34 |  | 31 | 32 | 0.030835 | 0.125 | 0.08 | 261 | 0 | 0.364 | 1 | 1 | cs | TRUE
35 | LV_3443-27_0_5_line_35 |  | 33 | 41 | 0.019524 | 0.125 | 0.08 | 261 | 0 | 0.364 | 1 | 1 | cs | TRUE
36 | LV_3443-27_0_5_line_36 |  | 34 | 35 | 0.022036 | 0.125 | 0.08 | 261 | 0 | 0.364 | 1 | 1 | cs | TRUE
37 | LV_3443-27_0_5_line_37 |  | 35 | 52 | 0.041427 | 0.125 | 0.08 | 261 | 0 | 0.364 | 1 | 1 | cs | TRUE
38 | LV_3443-27_0_5_line_38 |  | 36 | 37 | 0.016036 | 0.125 | 0.08 | 261 | 0 | 0.364 | 1 | 1 | cs | TRUE
39 | LV_3443-27_0_5_line_39 |  | 37 | 56 | 0.021476 | 0.125 | 0.08 | 261 | 0 | 0.364 | 1 | 1 | cs | TRUE
40 | LV_3443-27_0_5_line_40 |  | 37 | 52 | 0.017775 | 0.125 | 0.08 | 261 | 0 | 0.364 | 1 | 1 | cs | TRUE
41 | LV_3443-27_0_5_line_41 |  | 38 | 39 | 0.01177 | 0.125 | 0.08 | 261 | 0 | 0.364 | 1 | 1 | cs | TRUE
42 | LV_3443-27_0_5_line_42 |  | 39 | 41 | 0.0045072 | 0.125 | 0.08 | 261 | 0 | 0.364 | 1 | 1 | cs | TRUE
43 | LV_3443-27_0_5_line_43 |  | 40 | 41 | 0.0026043 | 0.125 | 0.08 | 261 | 0 | 0.364 | 1 | 1 | cs | TRUE
44 | LV_3443-27_0_5_line_44 |  | 42 | 43 | 0.0099113 | 0.125 | 0.08 | 261 | 0 | 0.364 | 1 | 1 | cs | TRUE
45 | LV_3443-27_0_5_line_45 |  | 42 | 44 | 0.010124 | 0.125 | 0.08 | 261 | 0 | 0.364 | 1 | 1 | cs | TRUE
46 | LV_3443-27_0_5_line_46 |  | 43 | 45 | 0.0065733 | 0.125 | 0.08 | 261 | 0 | 0.364 | 1 | 1 | cs | TRUE
47 | LV_3443-27_0_5_line_47 |  | 44 | 46 | 0.0068413 | 0.125 | 0.08 | 261 | 0 | 0.364 | 1 | 1 | cs | TRUE
48 | LV_3443-27_0_5_line_48 |  | 45 | 47 | 0.0082384 | 0.125 | 0.08 | 261 | 0 | 0.364 | 1 | 1 | cs | TRUE
49 | LV_3443-27_0_5_line_49 |  | 47 | 48 | 0.0020834 | 0.125 | 0.08 | 261 | 0 | 0.364 | 1 | 1 | cs | TRUE
50 | LV_3443-27_0_5_line_50 |  | 48 | 60 | 0.011263 | 0.125 | 0.08 | 261 | 0 | 0.364 | 1 | 1 | cs | TRUE
51 | LV_3443-27_0_5_line_51 |  | 49 | 58 | 0.0039764 | 0.125 | 0.08 | 261 | 0 | 0.364 | 1 | 3 | cs | TRUE
52 | LV_3443-27_0_5_line_52 |  | 50 | 51 | 5.4421e-05 | 0.125 | 0.08 | 261 | 0 | 0.364 | 1 | 1 | cs | TRUE
53 | LV_3443-27_0_5_line_53 |  | 51 | 52 | 0.030491 | 0.125 | 0.08 | 261 | 0 | 0.364 | 1 | 1 | cs | TRUE
54 | LV_3443-27_0_5_line_54 |  | 53 | 54 | 0.013673 | 0.125 | 0.08 | 261 | 0 | 0.364 | 1 | 1 | cs | TRUE
55 | LV_3443-27_0_5_line_55 |  | 54 | 55 | 0.015642 | 0.125 | 0.08 | 261 | 0 | 0.364 | 1 | 1 | cs | TRUE
56 | LV_3443-27_0_5_line_56 |  | 55 | 57 | 0.0059147 | 0.125 | 0.08 | 261 | 0 | 0.364 | 1 | 1 | cs | TRUE
57 | LV_3443-27_0_5_line_57 |  | 56 | 61 | 0.01378 | 0.125 | 0.08 | 261 | 0 | 0.364 | 1 | 1 | cs | TRUE
58 | LV_3443-27_0_5_line_58 |  | 57 | 63 | 0.021309 | 0.125 | 0.08 | 261 | 0 | 0.364 | 1 | 2 | cs | TRUE
59 | LV_3443-27_0_5_line_59 |  | 57 | 64 | 0.0309 | 0.125 | 0.08 | 261 | 0 | 0.364 | 1 | 1 | cs | TRUE
60 | LV_3443-27_0_5_line_60 |  | 58 | 59 | 0.023603 | 0.125 | 0.08 | 261 | 0 | 0.364 | 1 | 3 | cs | TRUE
61 | LV_3443-27_0_5_line_61 |  | 59 | 62 | 0.018608 | 0.125 | 0.08 | 261 | 0 | 0.364 | 1 | 3 | cs | TRUE
62 | LV_3443-27_0_5_line_62 |  | 60 | 61 | 0.013604 | 0.125 | 0.08 | 261 | 0 | 0.364 | 1 | 1 | cs | TRUE
63 | LV_3443-27_0_5_line_63 |  | 62 | 63 | 0.016743 | 0.125 | 0.08 | 261 | 0 | 0.364 | 1 | 3 | cs | TRUE

## trafo
| name | std_type | hv_bus | lv_bus | sn_mva | vn_hv_kv | vn_lv_kv | vk_percent | vkr_percent | pfe_kw | i0_percent | shift_degree | tap_side | tap_neutral | tap_min | tap_max | tap_step_percent | tap_step_degree | tap_pos | tap_phase_shifter | parallel | df | in_service
0 | LV_3443-27_0_5_trafo_71 | 0.63 MVA 20/0.4 kV | 65 | 63 | 0.63 | 20 | 0.4 | 6 | 1.206 | 1.65 | 0.2619 | 150 | hv | 0 | -2 | 2 | 2.5 | 0 | 0 | FALSE | 1 | 1 | TRUE

## line_geodata
| x0 | y0 | x1 | y1 | x2 | y2 | x3 | y3 | x4 | y4
0 | 2736599.4434 | 1253162.4165 | 2736617.4823 | 1253163.5851
1 | 2736599.4434 | 1253162.4165 | 2736601.054 | 1253156.7373 | 2736603.5508 | 1253150.934
2 | 2736603.5508 | 1253150.934 | 2736590.5927 | 1253143.5952
3 | 2736603.5508 | 1253150.934 | 2736611.7354 | 1253133.8515 | 2736613.025 | 1253130.6724
4 | 2736590.5927 | 1253143.5952 | 2736589.6085 | 1253142.7058
5 | 2736613.025 | 1253130.6724 | 2736614.721 | 1253126.4914 | 2736617.0309 | 1253118.6704
6 | 2736490.1061 | 1253195.816 | 2736459.2216 | 1253200.8313
7 | 2736490.1061 | 1253195.816 | 2736489.6104 | 1253183.5934 | 2736489.5661 | 1253182.0507
8 | 2736459.2216 | 1253200.8313 | 2736460.2014 | 1253206.7927 | 2736461.1217 | 1253212.3857
9 | 2736459.2216 | 1253200.8313 | 2736446.1433 | 1253202.9654 | 2736438.845 | 1253203.961
10 | 2736489.2943 | 1253168.4944 | 2736489.2754 | 1253171.9305 | 2736489.5661 | 1253182.0507
11 | 2736461.1217 | 1253212.3857 | 2736460.4992 | 1253212.4864
12 | 2736461.1217 | 1253212.3857 | 2736488.3022 | 1253207.9984
13 | 2736424.9739 | 1253204.6861 | 2736431.4979 | 1253204.9633 | 2736438.845 | 1253203.961
14 | 2736460.4992 | 1253212.4864 | 2736431.6863 | 1253217.1468
15 | 2736488.3022 | 1253207.9984 | 2736497.3999 | 1253206.5298
16 | 2736411.4931 | 1253232.8282 | 2736424.3202 | 1253243.5556 | 2736432.447 | 1253251.2276 | 2736434.173 | 1253255.9272
17 | 2736434.173 | 1253255.9272 | 2736438.2377 | 1253256.7549
18 | 2736411.4931 | 1253232.8282 | 2736416.6221 | 1253226.129 | 2736423.097 | 1253220.3172 | 2736430.791 | 1253217.2916 | 2736431.6863 | 1253217.1468
19 | 2736438.2377 | 1253256.7549 | 2736454.7843 | 1253268.423
20 | 2736654.9604 | 1253093.3001 | 2736657.7705 | 1253065.4332
21 | 2736654.9604 | 1253093.3001 | 2736644.9545 | 1253092.8144
22 | 2736644.9545 | 1253092.8144 | 2736638.0242 | 1253092.4781
23 | 2736420.958 | 1253048.4881 | 2736432.6284 | 1253048.5013 | 2736443.1294 | 1253048.4876
24 | 2736420.958 | 1253048.4881 | 2736414.6539 | 1253073.0621
25 | 2736443.1294 | 1253048.4876 | 2736444.387 | 1253048.5124
26 | 2736405.3115 | 1253109.4793 | 2736414.6539 | 1253073.0621
27 | 2736486.8104 | 1253049.3501 | 2736444.387 | 1253048.5124
28 | 2736589.6085 | 1253142.7058 | 2736589.4557 | 1253142.5677
29 | 2736618.8718 | 1253108.2259 | 2736617.5626 | 1253116.8703 | 2736617.0309 | 1253118.6704
30 | 2736563.6112 | 1253188.3654 | 2736565.3402 | 1253175.0168
31 | 2736543.3594 | 1253171.7433 | 2736565.5898 | 1253173.0903 | 2736565.3402 | 1253175.0168
32 | 2736489.2943 | 1253168.4944 | 2736515.8293 | 1253170.089
33 | 2736489.2943 | 1253168.4944 | 2736489.3641 | 1253153.193
34 | 2736405.3115 | 1253109.4793 | 2736398.2905 | 1253136.8472 | 2736397.6883 | 1253139.3573
35 | 2736618.5072 | 1253091.9692 | 2736637.4816 | 1253092.4517 | 2736638.0242 | 1253092.4781
36 | 2736568.0757 | 1253051.2802 | 2736546.0445 | 1253050.8415
37 | 2736504.6257 | 1253050.0168 | 2736546.0445 | 1253050.8415
38 | 2736486.8104 | 1253049.3501 | 2736485.9298 | 1253038.4309 | 2736487.3503 | 1253033.5522
39 | 2736486.8104 | 1253049.3501 | 2736487.0035 | 1253057.6733 | 2736487.3358 | 1253070.8198
40 | 2736504.6257 | 1253050.0168 | 2736486.8104 | 1253049.3501
41 | 2736618.8718 | 1253108.2259 | 2736619.0443 | 1253099.444 | 2736618.8302 | 1253096.4648
42 | 2736618.5072 | 1253091.9692 | 2736618.8302 | 1253096.4648
43 | 2736618.5072 | 1253091.9692 | 2736618.2665 | 1253089.376
44 | 2736488.777 | 1253136.2413 | 2736488.3343 | 1253126.3399
45 | 2736488.777 | 1253136.2413 | 2736489.2293 | 1253146.3551
46 | 2736488.0757 | 1253119.7717 | 2736488.3141 | 1253125.8883 | 2736488.3343 | 1253126.3399
47 | 2736489.3641 | 1253153.193 | 2736489.3799 | 1253149.7236 | 2736489.2293 | 1253146.3551
48 | 2736488.0757 | 1253119.7717 | 2736487.7549 | 1253111.5396
49 | 2736487.7549 | 1253111.5396 | 2736487.6738 | 1253109.4578
50 | 2736487.3423 | 1253098.201 | 2736487.3276 | 1253100.5757 | 2736487.6738 | 1253109.4578
51 | 2736519.7986 | 1253170.3275 | 2736515.8293 | 1253170.089
52 | 2736518.135 | 1253075.8803 | 2736518.1753 | 1253075.9169
53 | 2736504.6257 | 1253050.0168 | 2736504.7038 | 1253055.468 | 2736507.1462 | 1253063.7986 | 2736515.0325 | 1253073.0666 | 2736518.135 | 1253075.8803
54 | 2736541.4916 | 1253097.0627 | 2736542.1989 | 1253097.7041 | 2736551.2676 | 1253106.6207
55 | 2736551.2676 | 1253106.6207 | 2736562.4213 | 1253117.5872
56 | 2736566.6388 | 1253121.734 | 2736562.4213 | 1253117.5872
57 | 2736487.3358 | 1253070.8198 | 2736487.4772 | 1253076.4125 | 2736487.4265 | 1253084.5975
58 | 2736566.6388 | 1253121.734 | 2736556.497 | 1253136.9475 | 2736554.9602 | 1253139.5527
59 | 2736566.6388 | 1253121.734 | 2736569.3257 | 1253124.3761 | 2736589.4557 | 1253142.5677
60 | 2736543.3594 | 1253171.7433 | 2736519.7986 | 1253170.3275
61 | 2736543.3594 | 1253171.7433 | 2736542.3014 | 1253164.2676 | 2736546.9501 | 1253154.2346
62 | 2736487.3423 | 1253098.201 | 2736487.4265 | 1253084.5975
63 | 2736554.9602 | 1253139.5527 | 2736549.3322 | 1253149.0935 | 2736546.9501 | 1253154.2346

## bus_geodata
| x | y | coords
0 | 2736617.4823 | 1253163.5851
1 | 2736599.4434 | 1253162.4165
2 | 2736603.5508 | 1253150.934
3 | 2736590.5927 | 1253143.5952
4 | 2736613.025 | 1253130.6724
5 | 2736490.1061 | 1253195.816
6 | 2736459.2216 | 1253200.8313
7 | 2736489.5661 | 1253182.0507
8 | 2736461.1217 | 1253212.3857
9 | 2736438.845 | 1253203.961
10 | 2736460.4992 | 1253212.4864
11 | 2736488.3022 | 1253207.9984
12 | 2736434.173 | 1253255.9272
13 | 2736411.4931 | 1253232.8282
14 | 2736438.2377 | 1253256.7549
15 | 2736431.6863 | 1253217.1468
16 | 2736654.9604 | 1253093.3001
17 | 2736657.7705 | 1253065.4332
18 | 2736644.9545 | 1253092.8144
19 | 2736420.958 | 1253048.4881
20 | 2736443.1294 | 1253048.4876
21 | 2736414.6539 | 1253073.0621
22 | 2736444.387 | 1253048.5124
23 | 2736589.6085 | 1253142.7058
24 | 2736617.0309 | 1253118.6703
25 | 2736563.6112 | 1253188.3654
26 | 2736565.3402 | 1253175.0168
27 | 2736454.7843 | 1253268.423
28 | 2736489.2943 | 1253168.4944
29 | 2736424.9739 | 1253204.6861
30 | 2736497.3999 | 1253206.5298
31 | 2736397.6883 | 1253139.3573
32 | 2736405.3115 | 1253109.4793
33 | 2736638.0242 | 1253092.4781
34 | 2736568.0757 | 1253051.2802
35 | 2736546.0445 | 1253050.8415
36 | 2736487.3503 | 1253033.5522
37 | 2736486.8104 | 1253049.3501
38 | 2736618.8718 | 1253108.2259
39 | 2736618.8302 | 1253096.4648
40 | 2736618.2665 | 1253089.376
41 | 2736618.5072 | 1253091.9692
42 | 2736488.777 | 1253136.2413
43 | 2736488.3343 | 1253126.3399
44 | 2736489.2293 | 1253146.3551
45 | 2736488.0757 | 1253119.7717
46 | 2736489.3641 | 1253153.193
47 | 2736487.7549 | 1253111.5396
48 | 2736487.6738 | 1253109.4578
49 | 2736515.8293 | 1253170.089
50 | 2736518.1753 | 1253075.9169
51 | 2736518.135 | 1253075.8803
52 | 2736504.6257 | 1253050.0168
53 | 2736541.4916 | 1253097.0627
54 | 2736551.2676 | 1253106.6207
55 | 2736562.4213 | 1253117.5872
56 | 2736487.3358 | 1253070.8198
57 | 2736566.6388 | 1253121.734
58 | 2736519.7986 | 1253170.3275
59 | 2736543.3594 | 1253171.7433
60 | 2736487.3423 | 1253098.201
61 | 2736487.4265 | 1253084.5975
62 | 2736546.9501 | 1253154.2346
63 | 2736554.9602 | 1253139.5527
64 | 2736589.4557 | 1253142.5677
65 | 2736566.6388 | 1253121.734

## line_std_types
| c_nf_per_km | r_ohm_per_km | x_ohm_per_km | max_i_ka | type | q_mm2 | alpha | voltage_rating
NAYY 4x50 SE | 210 | 0.642 | 0.083 | 0.142 | cs | 50 | 0.00403 | LV
NAYY 4x120 SE | 264 | 0.225 | 0.08 | 0.242 | cs | 120 | 0.00403 | LV
NAYY 4x150 SE | 261 | 0.208 | 0.08 | 0.27 | cs | 150 | 0.00403 | LV
NA2XS2Y 1x95 RM/25 12/20 kV | 216 | 0.313 | 0.132 | 0.252 | cs | 95 | 0.00403 | MV
NA2XS2Y 1x185 RM/25 12/20 kV | 273 | 0.161 | 0.117 | 0.362 | cs | 185 | 0.00403 | MV
NA2XS2Y 1x240 RM/25 12/20 kV | 304 | 0.122 | 0.112 | 0.421 | cs | 240 | 0.00403 | MV
NA2XS2Y 1x95 RM/25 6/10 kV | 315 | 0.313 | 0.123 | 0.249 | cs | 95 | 0.00403 | MV
NA2XS2Y 1x185 RM/25 6/10 kV | 406 | 0.161 | 0.11 | 0.358 | cs | 185 | 0.00403 | MV
NA2XS2Y 1x240 RM/25 6/10 kV | 456 | 0.122 | 0.105 | 0.416 | cs | 240 | 0.00403 | MV
NA2XS2Y 1x150 RM/25 12/20 kV | 250 | 0.206 | 0.116 | 0.319 | cs | 150 | 0.00403 | MV
NA2XS2Y 1x120 RM/25 12/20 kV | 230 | 0.253 | 0.119 | 0.283 | cs | 120 | 0.00403 | MV
NA2XS2Y 1x70 RM/25 12/20 kV | 190 | 0.443 | 0.132 | 0.22 | cs | 70 | 0.00403 | MV
NA2XS2Y 1x150 RM/25 6/10 kV | 360 | 0.206 | 0.11 | 0.315 | cs | 150 | 0.00403 | MV
NA2XS2Y 1x120 RM/25 6/10 kV | 340 | 0.253 | 0.113 | 0.28 | cs | 120 | 0.00403 | MV
NA2XS2Y 1x70 RM/25 6/10 kV | 280 | 0.443 | 0.123 | 0.217 | cs | 70 | 0.00403 | MV
N2XS(FL)2Y 1x120 RM/35 64/110 kV | 112 | 0.153 | 0.166 | 0.366 | cs | 120 | 0.00393 | HV
N2XS(FL)2Y 1x185 RM/35 64/110 kV | 125 | 0.099 | 0.156 | 0.457 | cs | 185 | 0.00393 | HV
N2XS(FL)2Y 1x240 RM/35 64/110 kV | 135 | 0.075 | 0.149 | 0.526 | cs | 240 | 0.00393 | HV
N2XS(FL)2Y 1x300 RM/35 64/110 kV | 144 | 0.06 | 0.144 | 0.588 | cs | 300 | 0.00393 | HV
15-AL1/3-ST1A 0.4 | 11 | 1.8769 | 0.35 | 0.105 | ol | 16 | 0.00403 | LV
24-AL1/4-ST1A 0.4 | 11.25 | 1.2012 | 0.335 | 0.14 | ol | 24 | 0.00403 | LV
48-AL1/8-ST1A 0.4 | 12.2 | 0.5939 | 0.3 | 0.21 | ol | 48 | 0.00403 | LV
94-AL1/15-ST1A 0.4 | 13.2 | 0.306 | 0.29 | 0.35 | ol | 94 | 0.00403 | LV
34-AL1/6-ST1A 10.0 | 9.7 | 0.8342 | 0.36 | 0.17 | ol | 34 | 0.00403 | MV
48-AL1/8-ST1A 10.0 | 10.1 | 0.5939 | 0.35 | 0.21 | ol | 48 | 0.00403 | MV
70-AL1/11-ST1A 10.0 | 10.4 | 0.4132 | 0.339 | 0.29 | ol | 70 | 0.00403 | MV
94-AL1/15-ST1A 10.0 | 10.75 | 0.306 | 0.33 | 0.35 | ol | 94 | 0.00403 | MV
122-AL1/20-ST1A 10.0 | 11.1 | 0.2376 | 0.323 | 0.41 | ol | 122 | 0.00403 | MV
149-AL1/24-ST1A 10.0 | 11.25 | 0.194 | 0.315 | 0.47 | ol | 149 | 0.00403 | MV
34-AL1/6-ST1A 20.0 | 9.15 | 0.8342 | 0.382 | 0.17 | ol | 34 | 0.00403 | MV
48-AL1/8-ST1A 20.0 | 9.5 | 0.5939 | 0.372 | 0.21 | ol | 48 | 0.00403 | MV
70-AL1/11-ST1A 20.0 | 9.7 | 0.4132 | 0.36 | 0.29 | ol | 70 | 0.00403 | MV
94-AL1/15-ST1A 20.0 | 10 | 0.306 | 0.35 | 0.35 | ol | 94 | 0.00403 | MV
122-AL1/20-ST1A 20.0 | 10.3 | 0.2376 | 0.344 | 0.41 | ol | 122 | 0.00403 | MV
149-AL1/24-ST1A 20.0 | 10.5 | 0.194 | 0.337 | 0.47 | ol | 149 | 0.00403 | MV
184-AL1/30-ST1A 20.0 | 10.75 | 0.1571 | 0.33 | 0.535 | ol | 184 | 0.00403 | MV
243-AL1/39-ST1A 20.0 | 11 | 0.1188 | 0.32 | 0.645 | ol | 243 | 0.00403 | MV
48-AL1/8-ST1A 110.0 | 8 | 0.5939 | 0.46 | 0.21 | ol | 48 | 0.00403 | HV
70-AL1/11-ST1A 110.0 | 8.4 | 0.4132 | 0.45 | 0.29 | ol | 70 | 0.00403 | HV
94-AL1/15-ST1A 110.0 | 8.65 | 0.306 | 0.44 | 0.35 | ol | 94 | 0.00403 | HV
122-AL1/20-ST1A 110.0 | 8.5 | 0.2376 | 0.43 | 0.41 | ol | 122 | 0.00403 | HV
149-AL1/24-ST1A 110.0 | 8.75 | 0.194 | 0.41 | 0.47 | ol | 149 | 0.00403 | HV
184-AL1/30-ST1A 110.0 | 8.8 | 0.1571 | 0.4 | 0.535 | ol | 184 | 0.00403 | HV
243-AL1/39-ST1A 110.0 | 9 | 0.1188 | 0.39 | 0.645 | ol | 243 | 0.00403 | HV
305-AL1/39-ST1A 110.0 | 9.2 | 0.0949 | 0.38 | 0.74 | ol | 305 | 0.00403 | HV
490-AL1/64-ST1A 110.0 | 9.75 | 0.059 | 0.37 | 0.96 | ol | 490 | 0.00403 | HV
679-AL1/86-ST1A 110.0 | 9.95 | 0.042 | 0.36 | 1.15 | ol | 679 | 0.00403 | HV
490-AL1/64-ST1A 220.0 | 10 | 0.059 | 0.285 | 0.96 | ol | 490 | 0.00403 | HV
679-AL1/86-ST1A 220.0 | 11.7 | 0.042 | 0.275 | 1.15 | ol | 679 | 0.00403 | HV
490-AL1/64-ST1A 380.0 | 11 | 0.059 | 0.253 | 0.96 | ol | 490 | 0.00403 | HV
679-AL1/86-ST1A 380.0 | 14.6 | 0.042 | 0.25 | 1.15 | ol | 679 | 0.00403 | HV

## trafo_std_types
| i0_percent | pfe_kw | vkr_percent | sn_mva | vn_lv_kv | vn_hv_kv | vk_percent | shift_degree | vector_group | tap_side | tap_neutral | tap_min | tap_max | tap_step_degree | tap_step_percent | tap_phase_shifter
160 MVA 380/110 kV | 0.06 | 60 | 0.25 | 160 | 110 | 380 | 12.2 | 0 | Yy0 | hv | 0 | -9 | 9 | 0 | 1.5 | FALSE
100 MVA 220/110 kV | 0.06 | 55 | 0.26 | 100 | 110 | 220 | 12 | 0 | Yy0 | hv | 0 | -9 | 9 | 0 | 1.5 | FALSE
63 MVA 110/20 kV | 0.04 | 22 | 0.32 | 63 | 20 | 110 | 18 | 150 | YNd5 | hv | 0 | -9 | 9 | 0 | 1.5 | FALSE
40 MVA 110/20 kV | 0.05 | 18 | 0.34 | 40 | 20 | 110 | 16.2 | 150 | YNd5 | hv | 0 | -9 | 9 | 0 | 1.5 | FALSE
25 MVA 110/20 kV | 0.07 | 14 | 0.41 | 25 | 20 | 110 | 12 | 150 | YNd5 | hv | 0 | -9 | 9 | 0 | 1.5 | FALSE
63 MVA 110/10 kV | 0.04 | 22 | 0.32 | 63 | 10 | 110 | 18 | 150 | YNd5 | hv | 0 | -9 | 9 | 0 | 1.5 | FALSE
40 MVA 110/10 kV | 0.05 | 18 | 0.34 | 40 | 10 | 110 | 16.2 | 150 | YNd5 | hv | 0 | -9 | 9 | 0 | 1.5 | FALSE
25 MVA 110/10 kV | 0.07 | 14 | 0.41 | 25 | 10 | 110 | 12 | 150 | YNd5 | hv | 0 | -9 | 9 | 0 | 1.5 | FALSE
0.25 MVA 20/0.4 kV | 0.32 | 0.8 | 1.44 | 0.25 | 0.4 | 20 | 6 | 150 | Yzn5 | hv | 0 | -2 | 2 | 0 | 2.5 | FALSE
0.4 MVA 20/0.4 kV | 0.3375 | 1.35 | 1.425 | 0.4 | 0.4 | 20 | 6 | 150 | Dyn5 | hv | 0 | -2 | 2 | 0 | 2.5 | FALSE
0.63 MVA 20/0.4 kV | 0.2619 | 1.65 | 1.206 | 0.63 | 0.4 | 20 | 6 | 150 | Dyn5 | hv | 0 | -2 | 2 | 0 | 2.5 | FALSE
0.25 MVA 10/0.4 kV | 0.24 | 0.6 | 1.2 | 0.25 | 0.4 | 10 | 4 | 150 | Dyn5 | hv | 0 | -2 | 2 | 0 | 2.5 | FALSE
0.4 MVA 10/0.4 kV | 0.2375 | 0.95 | 1.325 | 0.4 | 0.4 | 10 | 4 | 150 | Dyn5 | hv | 0 | -2 | 2 | 0 | 2.5 | FALSE
0.63 MVA 10/0.4 kV | 0.1873 | 1.18 | 1.0794 | 0.63 | 0.4 | 10 | 4 | 150 | Dyn5 | hv | 0 | -2 | 2 | 0 | 2.5 | FALSE

## trafo3w_std_types
| sn_hv_mva | sn_mv_mva | sn_lv_mva | vn_hv_kv | vn_mv_kv | vn_lv_kv | vk_hv_percent | vk_mv_percent | vk_lv_percent | vkr_hv_percent | vkr_mv_percent | vkr_lv_percent | pfe_kw | i0_percent | shift_mv_degree | shift_lv_degree | vector_group | tap_side | tap_neutral | tap_min | tap_max | tap_step_percent
63/25/38 MVA 110/20/10 kV | 63 | 25 | 38 | 110 | 20 | 10 | 10.4 | 10.4 | 10.4 | 0.28 | 0.32 | 0.35 | 35 | 0.89 | 0 | 0 | YN0yn0yn0 | hv | 0 | -10 | 10 | 1.2
63/25/38 MVA 110/10/10 kV | 63 | 25 | 38 | 110 | 10 | 10 | 10.4 | 10.4 | 10.4 | 0.28 | 0.32 | 0.35 | 35 | 0.89 | 0 | 0 | YN0yn0yn0 | hv | 0 | -10 | 10 | 1.2

## fuse_std_types
| fuse_type | i_rated_a | t_avg | t_min | t_total | x_avg | x_min | x_total
HV 100A | HV 100A | 100 | 0 | [10.0, 3.64, 0.854, 0.281, 0.1, 0.0531, 0.022, 0.01] | [10.0, 4.267, 1.21, 0.403, 0.1, 0.058, 0.022, 0.01] | 0 | [300.0, 350.0, 450.0, 550.0, 700.0, 850.0, 1200.0, 1752.0] | [600.0, 700.0, 900.0, 1150.0, 1665.0, 2000.0, 3000.0, 4313.0]
HV 10A | HV 10A | 10 | 0 | [10.0, 1675.0, 0.344, 0.156, 0.1, 0.0417, 0.0171, 0.01] | [10.0, 1.3, 0.3, 0.155, 0.1, 0.0555, 0.023, 0.01] | 0 | [30.0, 32.0, 35.0, 37.0, 39.0, 50.0, 70.0, 88.0] | [60.0, 70.0, 80.0, 87.0, 94.0, 110.0, 150.0, 216.0]
HV 125A | HV 125A | 125 | 0 | [10.0, 1.82, 0.344, 0.1, 0.0467, 0.0269, 0.01] | [10.0, 2.478, 0.426, 0.1, 0.0427, 0.0211, 0.01] | 0 | [375.0, 500.0, 700.0, 925.0, 1200.0, 1500.0, 2341.0] | [750.0, 1000.0, 1500.0, 2200.0, 3000.0, 4000.0, 5765.0]
HV 160A | HV 160A | 160 | 0 | [10.0, 4.15, 1.03, 0.198, 0.1, 0.051, 0.0172, 0.01] | [10.0, 2.3, 0.734, 0.274, 0.1, 0.046, 0.0177, 0.01] | 0 | [480.0, 550.0, 700.0, 1000.0, 1260.0, 1600.0, 2500.0, 3227.0] | [960.0, 1300.0, 1700.0, 2200.0, 2996.0, 4000.0, 6000.0, 7946.0]
HV 16A | HV 16A | 16 | 0 | [10.0, 0.352, 0.164, 0.1, 0.0649, 0.0342, 0.01] | [10.0, 2.34, 0.722, 0.181, 0.1, 0.055, 0.0296, 0.01] | 0 | [48.0, 60.0, 65.0, 71.0, 80.0, 100.0, 162.0] | [96.0, 110.0, 125.0, 150.0, 168.0, 200.0, 250.0, 398.0]
HV 200A | HV 200A | 200 | 0 | [10.0, 4.267, 1.21, 0.403, 0.1, 0.058, 0.022, 0.01] | [10.0, 3.73, 1.654, 0.328, 0.1, 0.0531, 0.019, 0.01] | 0 | [600.0, 700.0, 900.0, 1150.0, 1665.0, 2000.0, 3000.0, 4313.0] | [1200.0, 1500.0, 1800.0, 2700.0, 3960.0, 5000.0, 7500.0, 10620.0]
HV 20A | HV 20A | 20 | 0 | [10.0, 1.3, 0.3, 0.155, 0.1, 0.0555, 0.023, 0.01] | [10.0, 1.3, 0.161, 0.1, 0.0611, 0.0399, 0.0141, 0.01] | 0 | [60.0, 70.0, 80.0, 87.0, 94.0, 110.0, 150.0, 216.0] | [120.0, 150.0, 200.0, 223.0, 260.0, 300.0, 450.0, 532.0]
HV 25A | HV 25A | 25 | 0 | [10.0, 2.512, 0.833, 0.299, 0.1, 0.0372, 0.0223, 0.01] | [10.0, 3.125, 0.597, 0.198, 0.1, 0.0378, 0.022, 0.01] | 0 | [75.0, 82.0, 90.0, 100.0, 124.0, 170.0, 200.0, 289.0] | [150.0, 170.0, 210.0, 250.0, 294.0, 400.0, 500.0, 711.0]
HV 31.5A | HV 31.5A | 31.5 | 0 | [10.0, 2.34, 0.722, 0.181, 0.1, 0.055, 0.0296, 0.01] | [10.0, 2.84, 0.368, 0.164, 0.1, 0.0621, 0.0378, 0.0195, 0.01] | 0 | [95.0, 110.0, 125.0, 150.0, 165.0, 200.0, 250.0, 390.0] | [189.0, 220.0, 300.0, 350.0, 393.0, 450.0, 530.0, 700.0, 960.0]
HV 40A | HV 40A | 40 | 0 | [10.0, 1.3, 0.161, 0.1, 0.0611, 0.0399, 0.0141, 0.01] | [10.0, 2.05, 0.369, 0.198, 0.1, 0.051, 0.0298, 0.01] | 0 | [120.0, 150.0, 200.0, 223.0, 260.0, 300.0, 450.0, 532.0] | [240.0, 300.0, 400.0, 450.0, 530.0, 650.0, 800.0, 1311.0]
HV 50A | HV 50A | 50 | 0 | [10.0, 3.215, 0.597, 0.198, 0.1, 0.0378, 0.022, 0.01] | [10.0, 3.64, 0.854, 0.281, 0.1, 0.0531, 0.022, 0.01] | 0 | [150.0, 170.0, 210.0, 250.0, 294.0, 400.0, 500.0, 711.0] | [300.0, 350.0, 450.0, 550.0, 700.0, 850.0, 1200.0, 1752.0]
HV 6.3A | HV 6.3A | 6.3 | 0 | [10.0, 1.39, 0.344, 0.168, 0.1, 0.056, 0.0263, 0.01] | [10.0, 1.711, 0.516, 0.198, 0.1, 0.0634, 0.0303, 0.01] | 0 | [19.0, 19.5, 20.4, 20.8, 22.0, 25.0, 32.0, 48.0] | [38.0, 40.0, 43.0, 48.0, 53.0, 60.0, 75.0, 118.0]
HV 63A | HV 63A | 63 | 0 | [10.0, 2.84, 0.368, 0.164, 0.1, 0.0621, 0.0378, 0.0195, 0.01] | [10.0, 1.82, 0.344, 0.1, 0.0467, 0.0269, 0.01] | 0 | [189.0, 220.0, 300.0, 350.0, 393.0, 450.0, 530.0, 700.0, 961.0] | [378.0, 500.0, 700.0, 934.0, 1200.0, 1500.0, 2366.0]
HV 80A | HV 80A | 80 | 0 | [10.0, 2.05, 0.369, 0.198, 0.1, 0.051, 0.0298, 0.01] | [10.0, 4.15, 1.03, 0.198, 0.1, 0.051, 0.0172, 0.01] | 0 | [240.0, 300.0, 400.0, 450.0, 530.0, 650.0, 800.0, 1311.0] | [480.0, 550.0, 700.0, 1000.0, 1260.0, 1600.0, 2500.0, 3227.0]
Siemens NH-1-100 | Siemens NH-1-100 | 100 | [5400.0, 2000.0, 400.0, 20.0, 1.0, 0.2, 0.012, 0.004] | 0 | 0 | [150.0, 190.0, 250.0, 430.0, 900.0, 1250.0, 2700.0, 3600.0] | 0 | 0
Siemens NH-1-125 | Siemens NH-1-125 | 125 | [4800.0, 120.0, 7.0, 0.1, 0.004] | 0 | 0 | [180.0, 400.0, 740.0, 2000.0, 4250.0] | 0 | 0
Siemens NH-1-16 | Siemens NH-1-16 | 16 | [4000.0, 400.0, 2.0, 0.1, 0.04, 0.01] | 0 | 0 | [26.0, 35.0, 75.0, 150.0, 200.0, 300.0] | 0 | 0
Siemens NH-1-160 | Siemens NH-1-160 | 160 | [4800.0, 120.0, 7.0, 0.1, 0.004] | 0 | 0 | [210.0, 500.0, 900.0, 2300.0, 5000.0] | 0 | 0
Siemens NH-1-25 | Siemens NH-1-25 | 25 | [4000.0, 1000.0, 10.0, 0.2, 0.02, 0.01] | 0 | 0 | [40.0, 50.0, 100.0, 210.0, 400.0, 500.0] | 0 | 0
Siemens NH-1-50 | Siemens NH-1-50 | 50 | [4000.0, 40.0, 4.0, 1.0, 0.02, 0.01] | 0 | 0 | [86.0, 200.0, 300.0, 400.0, 1000.0, 1280.0] | 0 | 0
Siemens NH-1-63 | Siemens NH-1-63 | 63 | [4000.0, 100.0, 10.0, 2.0, 0.04, 0.01] | 0 | 0 | [100.0, 200.0, 300.0, 400.0, 1000.0, 1500.0] | 0 | 0
Siemens NH-1-80 | Siemens NH-1-80 | 80 | [4800.0, 120.0, 7.0, 0.1, 0.01] | 0 | 0 | [150.58, 250.0, 450.0, 1150.0, 2470.0] | 0 | 0
Siemens NH-2-1000 | Siemens NH-2-1000 | 1000 | [4800.0, 120.0, 7.0, 0.1, 0.004] | 0 | 0 | [1900.0, 3500.0, 8400.0, 24000.0, 52000.0] | 0 | 0
Siemens NH-2-200 | Siemens NH-2-200 | 200 | [4800.0, 120.0, 7.0, 0.1, 0.004] | 0 | 0 | [280.0, 650.0, 1200.0, 3000.0, 7000.0] | 0 | 0
Siemens NH-2-224 | Siemens NH-2-224 | 224 | [4800.0, 120.0, 7.0, 0.2, 0.04, 0.004] | 0 | 0 | [400.0, 750.0, 1453.0, 3025.0, 4315.0, 7600.0] | 0 | 0
Siemens NH-2-250 | Siemens NH-2-250 | 250 | [4800.0, 120.0, 7.0, 0.1, 0.004] | 0 | 0 | [450.0, 800.0, 1650.0, 4000.0, 8500.0] | 0 | 0
Siemens NH-2-315 | Siemens NH-2-315 | 315 | [4800.0, 120.0, 7.0, 0.1, 0.004] | 0 | 0 | [550.0, 920.0, 1900.0, 5000.0, 11000.0] | 0 | 0
Siemens NH-2-355 | Siemens NH-2-355 | 355 | [4800.0, 120.0, 6.0, 0.1, 0.004] | 0 | 0 | [650.0, 1116.27, 2350.0, 5840.0, 12790.0] | 0 | 0
Siemens NH-2-400 | Siemens NH-2-400 | 400 | [4800.0, 120.0, 7.0, 0.1, 0.004] | 0 | 0 | [720.0, 1350.0, 2800.0, 6500.0, 15000.0] | 0 | 0
Siemens NH-2-425 | Siemens NH-2-425 | 425 | [4800.0, 120.0, 7.0, 0.1, 0.004] | 0 | 0 | [850.0, 1500.0, 3050.0, 7500.0, 16500.0] | 0 | 0
Siemens NH-2-630 | Siemens NH-2-630 | 630 | [4800.0, 120.0, 7.0, 0.1, 0.004] | 0 | 0 | [1200.0, 2000.0, 4800.0, 12000.0, 26000.0] | 0 | 0

## dtypes
| element | column | dtype
0 | bus | name | object
1 | bus | vn_kv | float64
2 | bus | type | object
3 | bus | zone | object
4 | bus | in_service | bool
5 | load | name | object
6 | load | bus | uint32
7 | load | p_mw | float64
8 | load | q_mvar | float64
9 | load | const_z_percent | float64
10 | load | const_i_percent | float64
11 | load | sn_mva | float64
12 | load | scaling | float64
13 | load | in_service | bool
14 | load | type | object
15 | ext_grid | name | object
16 | ext_grid | bus | uint32
17 | ext_grid | vm_pu | float64
18 | ext_grid | va_degree | float64
19 | ext_grid | slack_weight | float64
20 | ext_grid | in_service | bool
21 | line | name | object
22 | line | std_type | object
23 | line | from_bus | uint32
24 | line | to_bus | uint32
25 | line | length_km | float64
26 | line | r_ohm_per_km | float64
27 | line | x_ohm_per_km | float64
28 | line | c_nf_per_km | float64
29 | line | g_us_per_km | float64
30 | line | max_i_ka | float64
31 | line | df | float64
32 | line | parallel | uint32
33 | line | type | object
34 | line | in_service | bool
35 | trafo | name | object
36 | trafo | std_type | object
37 | trafo | hv_bus | uint32
38 | trafo | lv_bus | uint32
39 | trafo | sn_mva | float64
40 | trafo | vn_hv_kv | float64
41 | trafo | vn_lv_kv | float64
42 | trafo | vk_percent | float64
43 | trafo | vkr_percent | float64
44 | trafo | pfe_kw | float64
45 | trafo | i0_percent | float64
46 | trafo | shift_degree | float64
47 | trafo | tap_side | object
48 | trafo | tap_neutral | int32
49 | trafo | tap_min | int32
50 | trafo | tap_max | int32
51 | trafo | tap_step_percent | float64
52 | trafo | tap_step_degree | float64
53 | trafo | tap_pos | int32
54 | trafo | tap_phase_shifter | bool
55 | trafo | parallel | uint32
56 | trafo | df | float64
57 | trafo | in_service | bool
58 | line_geodata | coords | object
59 | bus_geodata | x | float64
60 | bus_geodata | y | float64
61 | bus_geodata | coords | object

## parameters
| version | format_version | converged | OPF_converged | name | f_hz | sn_mva
0 | 2.14.6 | 2.14.0 | FALSE | FALSE |  | 50 | 1