## bus
| name | vn_kv | type | zone | in_service
0 | bus_LV_3443-30_0_6_node_0 | 0.4 | n |  | TRUE
1 | bus_LV_3443-30_0_6_node_1 | 0.4 | n |  | TRUE
2 | bus_LV_3443-30_0_6_node_2 | 0.4 | n |  | TRUE
3 | bus_LV_3443-30_0_6_node_3 | 0.4 | n |  | TRUE
4 | bus_LV_3443-30_0_6_node_4 | 0.4 | n |  | TRUE
5 | bus_LV_3443-30_0_6_node_34 | 0.4 | n |  | TRUE
6 | bus_LV_3443-30_0_6_node_23 | 0.4 | n |  | TRUE
7 | bus_LV_3443-30_0_6_node_167 | 0.4 | n |  | TRUE
8 | bus_LV_3443-30_0_6_node_5 | 0.4 | n |  | TRUE
9 | bus_LV_3443-30_0_6_node_6 | 0.4 | n |  | TRUE
10 | bus_LV_3443-30_0_6_node_30 | 0.4 | n |  | TRUE
11 | bus_LV_3443-30_0_6_node_31 | 0.4 | n |  | TRUE
12 | bus_LV_3443-30_0_6_node_32 | 0.4 | n |  | TRUE
13 | bus_LV_3443-30_0_6_node_24 | 0.4 | n |  | TRUE
14 | bus_LV_3443-30_0_6_node_25 | 0.4 | n |  | TRUE
15 | bus_LV_3443-30_0_6_node_166 | 0.4 | n |  | TRUE
16 | bus_LV_3443-30_0_6_node_7 | 0.4 | n |  | TRUE
17 | bus_LV_3443-30_0_6_node_143 | 0.4 | n |  | TRUE
18 | bus_LV_3443-30_0_6_node_8 | 0.4 | n |  | TRUE
19 | bus_LV_3443-30_0_6_node_28 | 0.4 | n |  | TRUE
20 | bus_LV_3443-30_0_6_node_16 | 0.4 | n |  | TRUE
21 | bus_LV_3443-30_0_6_node_144 | 0.4 | n |  | TRUE
22 | bus_LV_3443-30_0_6_node_136 | 0.4 | n |  | TRUE
23 | bus_LV_3443-30_0_6_node_15 | 0.4 | n |  | TRUE
24 | bus_LV_3443-30_0_6_node_9 | 0.4 | n |  | TRUE
25 | bus_LV_3443-30_0_6_node_10 | 0.4 | n |  | TRUE
26 | bus_LV_3443-30_0_6_node_11 | 0.4 | n |  | TRUE
27 | bus_LV_3443-30_0_6_node_29 | 0.4 | n |  | TRUE
28 | bus_LV_3443-30_0_6_node_12 | 0.4 | n |  | TRUE
29 | bus_LV_3443-30_0_6_node_13 | 0.4 | n |  | TRUE
30 | bus_LV_3443-30_0_6_node_14 | 0.4 | n |  | TRUE
31 | bus_LV_3443-30_0_6_node_17 | 0.4 | n |  | TRUE
32 | bus_LV_3443-30_0_6_node_18 | 0.4 | n |  | TRUE
33 | bus_LV_3443-30_0_6_node_19 | 0.4 | n |  | TRUE
34 | bus_LV_3443-30_0_6_node_20 | 0.4 | n |  | TRUE
35 | bus_LV_3443-30_0_6_node_21 | 0.4 | n |  | TRUE
36 | bus_LV_3443-30_0_6_node_27 | 0.4 | n |  | TRUE
37 | bus_LV_3443-30_0_6_node_26 | 0.4 | n |  | TRUE
38 | bus_LV_3443-30_0_6_node_35 | 0.4 | n |  | TRUE
39 | bus_LV_3443-30_0_6_node_33 | 0.4 | n |  | TRUE
40 | bus_LV_3443-30_0_6_node_36 | 0.4 | n |  | TRUE
41 | bus_LV_3443-30_0_6_node_135 | 0.4 | n |  | TRUE
42 | bus_LV_3443-30_0_6_node_37 | 0.4 | n |  | TRUE
43 | bus_LV_3443-30_0_6_node_38 | 0.4 | n |  | TRUE
44 | bus_LV_3443-30_0_6_node_39 | 0.4 | n |  | TRUE
45 | bus_LV_3443-30_0_6_node_40 | 0.4 | n |  | TRUE
46 | bus_LV_3443-30_0_6_node_41 | 0.4 | n |  | TRUE
47 | bus_LV_3443-30_0_6_node_42 | 0.4 | n |  | TRUE
48 | bus_LV_3443-30_0_6_node_43 | 0.4 | n |  | TRUE
49 | bus_LV_3443-30_0_6_node_44 | 0.4 | n |  | TRUE
50 | bus_LV_3443-30_0_6_node_45 | 0.4 | n |  | TRUE
51 | bus_LV_3443-30_0_6_node_104 | 0.4 | n |  | TRUE
52 | bus_LV_3443-30_0_6_node_47 | 0.4 | n |  | TRUE
53 | bus_LV_3443-30_0_6_node_105 | 0.4 | n |  | TRUE
54 | bus_LV_3443-30_0_6_node_46 | 0.4 | n |  | TRUE
55 | bus_LV_3443-30_0_6_node_48 | 0.4 | n |  | TRUE
56 | bus_LV_3443-30_0_6_node_49 | 0.4 | n |  | TRUE
57 | bus_LV_3443-30_0_6_node_50 | 0.4 | n |  | TRUE
58 | bus_LV_3443-30_0_6_node_51 | 0.4 | n |  | TRUE
59 | bus_LV_3443-30_0_6_node_52 | 0.4 | n |  | TRUE
60 | bus_LV_3443-30_0_6_node_53 | 0.4 | n |  | TRUE
61 | bus_LV_3443-30_0_6_node_54 | 0.4 | n |  | TRUE
62 | bus_LV_3443-30_0_6_node_55 | 0.4 | n |  | TRUE
63 | bus_LV_3443-30_0_6_node_56 | 0.4 | n |  | TRUE
64 | bus_LV_3443-30_0_6_node_57 | 0.4 | n |  | TRUE
65 | bus_LV_3443-30_0_6_node_118 | 0.4 | n |  | TRUE
66 | bus_LV_3443-30_0_6_node_119 | 0.4 | n |  | TRUE
67 | bus_LV_3443-30_0_6_node_58 | 0.4 | n |  | TRUE
68 | bus_LV_3443-30_0_6_node_59 | 0.4 | n |  | TRUE
69 | bus_LV_3443-30_0_6_node_60 | 0.4 | n |  | TRUE
70 | bus_LV_3443-30_0_6_node_61 | 0.4 | n |  | TRUE
71 | bus_LV_3443-30_0_6_node_62 | 0.4 | n |  | TRUE
72 | bus_LV_3443-30_0_6_node_63 | 0.4 | n |  | TRUE
73 | bus_LV_3443-30_0_6_node_64 | 0.4 | n |  | TRUE
74 | bus_LV_3443-30_0_6_node_77 | 0.4 | n |  | TRUE
75 | bus_LV_3443-30_0_6_node_73 | 0.4 | n |  | TRUE
76 | bus_LV_3443-30_0_6_node_70 | 0.4 | n |  | TRUE
77 | bus_LV_3443-30_0_6_node_68 | 0.4 | n |  | TRUE
78 | bus_LV_3443-30_0_6_node_89 | 0.4 | n |  | TRUE
79 | bus_LV_3443-30_0_6_node_71 | 0.4 | n |  | TRUE
80 | bus_LV_3443-30_0_6_node_103 | 0.4 | n |  | TRUE
81 | bus_LV_3443-30_0_6_node_69 | 0.4 | n |  | TRUE
82 | bus_LV_3443-30_0_6_node_65 | 0.4 | n |  | TRUE
83 | bus_LV_3443-30_0_6_node_66 | 0.4 | n |  | TRUE
84 | bus_LV_3443-30_0_6_node_67 | 0.4 | n |  | TRUE
85 | bus_LV_3443-30_0_6_node_101 | 0.4 | n |  | TRUE
86 | bus_LV_3443-30_0_6_node_102 | 0.4 | n |  | TRUE
87 | bus_LV_3443-30_0_6_node_107 | 0.4 | n |  | TRUE
88 | bus_LV_3443-30_0_6_node_72 | 0.4 | n |  | TRUE
89 | bus_LV_3443-30_0_6_node_74 | 0.4 | n |  | TRUE
90 | bus_LV_3443-30_0_6_node_75 | 0.4 | n |  | TRUE
91 | bus_LV_3443-30_0_6_node_76 | 0.4 | n |  | TRUE
92 | bus_LV_3443-30_0_6_node_95 | 0.4 | n |  | TRUE
93 | bus_LV_3443-30_0_6_node_96 | 0.4 | n |  | TRUE
94 | bus_LV_3443-30_0_6_node_82 | 0.4 | n |  | TRUE
95 | bus_LV_3443-30_0_6_node_88 | 0.4 | n |  | TRUE
96 | bus_LV_3443-30_0_6_node_78 | 0.4 | n |  | TRUE
97 | bus_LV_3443-30_0_6_node_80 | 0.4 | n |  | TRUE
98 | bus_LV_3443-30_0_6_node_79 | 0.4 | n |  | TRUE
99 | bus_LV_3443-30_0_6_node_81 | 0.4 | n |  | TRUE
100 | bus_LV_3443-30_0_6_node_145 | 0.4 | n |  | TRUE
101 | bus_LV_3443-30_0_6_node_146 | 0.4 | n |  | TRUE
102 | bus_LV_3443-30_0_6_node_83 | 0.4 | n |  | TRUE
103 | bus_LV_3443-30_0_6_node_84 | 0.4 | n |  | TRUE
104 | bus_LV_3443-30_0_6_node_85 | 0.4 | n |  | TRUE
105 | bus_LV_3443-30_0_6_node_86 | 0.4 | n |  | TRUE
106 | bus_LV_3443-30_0_6_node_87 | 0.4 | n |  | TRUE
107 | bus_LV_3443-30_0_6_node_168 | 0.4 | n |  | TRUE
108 | bus_LV_3443-30_0_6_node_90 | 0.4 | n |  | TRUE
109 | bus_LV_3443-30_0_6_node_170 | 0.4 | n |  | TRUE
110 | bus_LV_3443-30_0_6_node_99 | 0.4 | n |  | TRUE
111 | bus_LV_3443-30_0_6_node_100 | 0.4 | n |  | TRUE
112 | bus_LV_3443-30_0_6_node_91 | 0.4 | n |  | TRUE
113 | bus_LV_3443-30_0_6_node_92 | 0.4 | n |  | TRUE
114 | bus_LV_3443-30_0_6_node_93 | 0.4 | n |  | TRUE
115 | bus_LV_3443-30_0_6_node_94 | 0.4 | n |  | TRUE
116 | bus_LV_3443-30_0_6_node_97 | 0.4 | n |  | TRUE
117 | bus_LV_3443-30_0_6_node_106 | 0.4 | n |  | TRUE
118 | bus_LV_3443-30_0_6_node_108 | 0.4 | n |  | TRUE
119 | bus_LV_3443-30_0_6_node_109 | 0.4 | n |  | TRUE
120 | bus_LV_3443-30_0_6_node_110 | 0.4 | n |  | TRUE
121 | bus_LV_3443-30_0_6_node_111 | 0.4 | n |  | TRUE
122 | bus_LV_3443-30_0_6_node_112 | 0.4 | n |  | TRUE
123 | bus_LV_3443-30_0_6_node_113 | 0.4 | n |  | TRUE
124 | bus_LV_3443-30_0_6_node_114 | 0.4 | n |  | TRUE
125 | bus_LV_3443-30_0_6_node_115 | 0.4 | n |  | TRUE
126 | bus_LV_3443-30_0_6_node_116 | 0.4 | n |  | TRUE
127 | bus_LV_3443-30_0_6_node_117 | 0.4 | n |  | TRUE
128 | bus_LV_3443-30_0_6_node_120 | 0.4 | n |  | TRUE
129 | bus_LV_3443-30_0_6_node_121 | 0.4 | n |  | TRUE
130 | bus_LV_3443-30_0_6_node_122 | 0.4 | n |  | TRUE
131 | bus_LV_3443-30_0_6_node_129 | 0.4 | n |  | TRUE
132 | bus_LV_3443-30_0_6_node_133 | 0.4 | n |  | TRUE
133 | bus_LV_3443-30_0_6_node_123 | 0.4 | n |  | TRUE
134 | bus_LV_3443-30_0_6_node_124 | 0.4 | n |  | TRUE
135 | bus_LV_3443-30_0_6_node_125 | 0.4 | n |  | TRUE
136 | bus_LV_3443-30_0_6_node_126 | 0.4 | n |  | TRUE
137 | bus_LV_3443-30_0_6_node_127 | 0.4 | n |  | TRUE
138 | bus_LV_3443-30_0_6_node_128 | 0.4 | n |  | TRUE
139 | bus_LV_3443-30_0_6_node_151 | 0.4 | n |  | TRUE
140 | bus_LV_3443-30_0_6_node_130 | 0.4 | n |  | TRUE
141 | bus_LV_3443-30_0_6_node_131 | 0.4 | n |  | TRUE
142 | bus_LV_3443-30_0_6_node_134 | 0.4 | n |  | TRUE
143 | bus_LV_3443-30_0_6_node_132 | 0.4 | n |  | TRUE
144 | bus_LV_3443-30_0_6_node_140 | 0.4 | n |  | TRUE
145 | bus_LV_3443-30_0_6_node_138 | 0.4 | n |  | TRUE
146 | bus_LV_3443-30_0_6_node_137 | 0.4 | n |  | TRUE
147 | bus_LV_3443-30_0_6_node_139 | 0.4 | n |  | TRUE
148 | bus_LV_3443-30_0_6_node_141 | 0.4 | n |  | TRUE
149 | bus_LV_3443-30_0_6_node_142 | 0.4 | n |  | TRUE
150 | bus_LV_3443-30_0_6_node_159 | 0.4 | n |  | TRUE
151 | bus_LV_3443-30_0_6_node_156 | 0.4 | n |  | TRUE
152 | bus_LV_3443-30_0_6_node_147 | 0.4 | n |  | TRUE
153 | bus_LV_3443-30_0_6_node_148 | 0.4 | n |  | TRUE
154 | bus_LV_3443-30_0_6_node_149 | 0.4 | n |  | TRUE
155 | bus_LV_3443-30_0_6_node_150 | 0.4 | n |  | TRUE
156 | bus_LV_3443-30_0_6_node_152 | 0.4 | n |  | TRUE
157 | bus_LV_3443-30_0_6_node_153 | 0.4 | n |  | TRUE
158 | bus_LV_3443-30_0_6_node_160 | 0.4 | n |  | TRUE
159 | bus_LV_3443-30_0_6_node_157 | 0.4 | n |  | TRUE
160 | bus_LV_3443-30_0_6_node_154 | 0.4 | n |  | TRUE
161 | bus_LV_3443-30_0_6_node_155 | 0.4 | n |  | TRUE
162 | bus_LV_3443-30_0_6_node_158 | 0.4 | n |  | TRUE
163 | bus_LV_3443-30_0_6_node_165 | 0.4 | n |  | TRUE
164 | bus_LV_3443-30_0_6_node_162 | 0.4 | n |  | TRUE
165 | bus_LV_3443-30_0_6_node_161 | 0.4 | n |  | TRUE
166 | bus_LV_3443-30_0_6_node_163 | 0.4 | n |  | TRUE
167 | bus_LV_3443-30_0_6_node_164 | 0.4 | n |  | TRUE
168 | bus_LV_3443-30_0_6_node_169 | 0.4 | n |  | TRUE
169 | bus_MV_590_0_node_45 | 20 | n |  | TRUE

## load
| name | bus | p_mw | q_mvar | const_z_percent | const_i_percent | sn_mva | scaling | in_service | type
0 | LV_3443-30_0_6_load_0 | 0 | 0.00030106 | 7.5453e-05 | 0 | 0 |  | 1 | TRUE | wye
1 | LV_3443-30_0_6_load_4 | 4 | 0.0017936 | 0.00044951 | 0 | 0 |  | 1 | TRUE | wye
2 | LV_3443-30_0_6_load_34 | 5 | 0.00023785 | 5.9611e-05 | 0 | 0 |  | 1 | TRUE | wye
3 | LV_3443-30_0_6_load_23 | 6 | 0.0014902 | 0.00037348 | 0 | 0 |  | 1 | TRUE | wye
4 | LV_3443-30_0_6_load_167 | 7 | 0.0012741 | 0.00031933 | 0 | 0 |  | 1 | TRUE | wye
5 | LV_3443-30_0_6_load_5 | 8 | 0.0004312 | 0.00010807 | 0 | 0 |  | 1 | TRUE | wye
6 | LV_3443-30_0_6_load_30 | 10 | 0.0020423 | 0.00051184 | 0 | 0 |  | 1 | TRUE | wye
7 | LV_3443-30_0_6_load_32 | 12 | 0.001004 | 0.00025164 | 0 | 0 |  | 1 | TRUE | wye
8 | LV_3443-30_0_6_load_24 | 13 | 0.0036942 | 0.00092585 | 0 | 0 |  | 1 | TRUE | wye
9 | LV_3443-30_0_6_load_25 | 14 | 0.0026754 | 0.00067053 | 0 | 0 |  | 1 | TRUE | wye
10 | LV_3443-30_0_6_load_166 | 15 | 0.0011238 | 0.00028165 | 0 | 0 |  | 1 | TRUE | wye
11 | LV_3443-30_0_6_load_7 | 16 | 0.00029679 | 7.4382e-05 | 0 | 0 |  | 1 | TRUE | wye
12 | LV_3443-30_0_6_load_143 | 17 | 0.00028385 | 7.114e-05 | 0 | 0 |  | 1 | TRUE | wye
13 | LV_3443-30_0_6_load_28 | 19 | 0.001749 | 0.00043834 | 0 | 0 |  | 1 | TRUE | wye
14 | LV_3443-30_0_6_load_16 | 20 | 0.00035819 | 8.9772e-05 | 0 | 0 |  | 1 | TRUE | wye
15 | LV_3443-30_0_6_load_144 | 21 | 0.004201 | 0.0010529 | 0 | 0 |  | 1 | TRUE | wye
16 | LV_3443-30_0_6_load_136 | 22 | 0.0016093 | 0.00040332 | 0 | 0 |  | 1 | TRUE | wye
17 | LV_3443-30_0_6_load_15 | 23 | 0.0016099 | 0.00040347 | 0 | 0 |  | 1 | TRUE | wye
18 | LV_3443-30_0_6_load_9 | 24 | 0.0047872 | 0.0011998 | 0 | 0 |  | 1 | TRUE | wye
19 | LV_3443-30_0_6_load_11 | 26 | 0.0016419 | 0.00041149 | 0 | 0 |  | 1 | TRUE | wye
20 | LV_3443-30_0_6_load_29 | 27 | 0.0011914 | 0.0002986 | 0 | 0 |  | 1 | TRUE | wye
21 | LV_3443-30_0_6_load_12 | 28 | 0.001862 | 0.00046666 | 0 | 0 |  | 1 | TRUE | wye
22 | LV_3443-30_0_6_load_13 | 29 | 0.00025679 | 6.4356e-05 | 0 | 0 |  | 1 | TRUE | wye
23 | LV_3443-30_0_6_load_17 | 31 | 0.00015582 | 3.9052e-05 | 0 | 0 |  | 1 | TRUE | wye
24 | LV_3443-30_0_6_load_18 | 32 | 0.00070535 | 0.00017678 | 0 | 0 |  | 1 | TRUE | wye
25 | LV_3443-30_0_6_load_19 | 33 | 0.00032508 | 8.1472e-05 | 0 | 0 |  | 1 | TRUE | wye
26 | LV_3443-30_0_6_load_20 | 34 | 0.0013721 | 0.00034387 | 0 | 0 |  | 1 | TRUE | wye
27 | LV_3443-30_0_6_load_27 | 36 | 0.00049134 | 0.00012314 | 0 | 0 |  | 1 | TRUE | wye
28 | LV_3443-30_0_6_load_26 | 37 | 0.0005445 | 0.00013646 | 0 | 0 |  | 1 | TRUE | wye
29 | LV_3443-30_0_6_load_35 | 38 | 0.00030071 | 7.5365e-05 | 0 | 0 |  | 1 | TRUE | wye
30 | LV_3443-30_0_6_load_33 | 39 | 0.0010568 | 0.00026486 | 0 | 0 |  | 1 | TRUE | wye
31 | LV_3443-30_0_6_load_36 | 40 | 0.0001531 | 3.8371e-05 | 0 | 0 |  | 1 | TRUE | wye
32 | LV_3443-30_0_6_load_135 | 41 | 0.0015435 | 0.00038683 | 0 | 0 |  | 1 | TRUE | wye
33 | LV_3443-30_0_6_load_37 | 42 | 0.0084787 | 0.002125 | 0 | 0 |  | 1 | TRUE | wye
34 | LV_3443-30_0_6_load_38 | 43 | 0.0074687 | 0.0018718 | 0 | 0 |  | 1 | TRUE | wye
35 | LV_3443-30_0_6_load_39 | 44 | 0.007242 | 0.001815 | 0 | 0 |  | 1 | TRUE | wye
36 | LV_3443-30_0_6_load_41 | 46 | 0.022094 | 0.0055373 | 0 | 0 |  | 1 | TRUE | wye
37 | LV_3443-30_0_6_load_42 | 47 | 0.0074636 | 0.0018706 | 0 | 0 |  | 1 | TRUE | wye
38 | LV_3443-30_0_6_load_43 | 48 | 0.0087619 | 0.0021959 | 0 | 0 |  | 1 | TRUE | wye
39 | LV_3443-30_0_6_load_104 | 51 | 0.00091905 | 0.00023034 | 0 | 0 |  | 1 | TRUE | wye
40 | LV_3443-30_0_6_load_47 | 52 | 0.0022158 | 0.00055534 | 0 | 0 |  | 1 | TRUE | wye
41 | LV_3443-30_0_6_load_105 | 53 | 0.00097553 | 0.00024449 | 0 | 0 |  | 1 | TRUE | wye
42 | LV_3443-30_0_6_load_46 | 54 | 0.008575 | 0.0021491 | 0 | 0 |  | 1 | TRUE | wye
43 | LV_3443-30_0_6_load_48 | 55 | 0.002454 | 0.00061504 | 0 | 0 |  | 1 | TRUE | wye
44 | LV_3443-30_0_6_load_49 | 56 | 0.0041088 | 0.0010298 | 0 | 0 |  | 1 | TRUE | wye
45 | LV_3443-30_0_6_load_50 | 57 | 0.004523 | 0.0011336 | 0 | 0 |  | 1 | TRUE | wye
46 | LV_3443-30_0_6_load_51 | 58 | 0.0024251 | 0.00060778 | 0 | 0 |  | 1 | TRUE | wye
47 | LV_3443-30_0_6_load_52 | 59 | 0.0058943 | 0.0014773 | 0 | 0 |  | 1 | TRUE | wye
48 | LV_3443-30_0_6_load_53 | 60 | 0.0017462 | 0.00043764 | 0 | 0 |  | 1 | TRUE | wye
49 | LV_3443-30_0_6_load_54 | 61 | 0.0073744 | 0.0018482 | 0 | 0 |  | 1 | TRUE | wye
50 | LV_3443-30_0_6_load_55 | 62 | 0.0053814 | 0.0013487 | 0 | 0 |  | 1 | TRUE | wye
51 | LV_3443-30_0_6_load_56 | 63 | 0.0058667 | 0.0014703 | 0 | 0 |  | 1 | TRUE | wye
52 | LV_3443-30_0_6_load_118 | 65 | 0.0028615 | 0.00071717 | 0 | 0 |  | 1 | TRUE | wye
53 | LV_3443-30_0_6_load_119 | 66 | 0.0027547 | 0.0006904 | 0 | 0 |  | 1 | TRUE | wye
54 | LV_3443-30_0_6_load_58 | 67 | 0.0017969 | 0.00045033 | 0 | 0 |  | 1 | TRUE | wye
55 | LV_3443-30_0_6_load_59 | 68 | 0.0019114 | 0.00047904 | 0 | 0 |  | 1 | TRUE | wye
56 | LV_3443-30_0_6_load_60 | 69 | 0.0023194 | 0.0005813 | 0 | 0 |  | 1 | TRUE | wye
57 | LV_3443-30_0_6_load_62 | 71 | 0.0017765 | 0.00044522 | 0 | 0 |  | 1 | TRUE | wye
58 | LV_3443-30_0_6_load_77 | 74 | 0.0034681 | 0.00086919 | 0 | 0 |  | 1 | TRUE | wye
59 | LV_3443-30_0_6_load_73 | 75 | 0.0031349 | 0.00078568 | 0 | 0 |  | 1 | TRUE | wye
60 | LV_3443-30_0_6_load_70 | 76 | 0.0036625 | 0.0009179 | 0 | 0 |  | 1 | TRUE | wye
61 | LV_3443-30_0_6_load_68 | 77 | 0.0028551 | 0.00071556 | 0 | 0 |  | 1 | TRUE | wye
62 | LV_3443-30_0_6_load_71 | 79 | 0.0033183 | 0.00083165 | 0 | 0 |  | 1 | TRUE | wye
63 | LV_3443-30_0_6_load_69 | 81 | 0.007533 | 0.0018879 | 0 | 0 |  | 1 | TRUE | wye
64 | LV_3443-30_0_6_load_65 | 82 | 0.0020389 | 0.00051099 | 0 | 0 |  | 1 | TRUE | wye
65 | LV_3443-30_0_6_load_66 | 83 | 0.001251 | 0.00031353 | 0 | 0 |  | 1 | TRUE | wye
66 | LV_3443-30_0_6_load_67 | 84 | 0.0020896 | 0.0005237 | 0 | 0 |  | 1 | TRUE | wye
67 | LV_3443-30_0_6_load_102 | 86 | 0.00090226 | 0.00022613 | 0 | 0 |  | 1 | TRUE | wye
68 | LV_3443-30_0_6_load_107 | 87 | 0.0016404 | 0.00041112 | 0 | 0 |  | 1 | TRUE | wye
69 | LV_3443-30_0_6_load_72 | 88 | 0.0029003 | 0.00072688 | 0 | 0 |  | 1 | TRUE | wye
70 | LV_3443-30_0_6_load_74 | 89 | 0.0029508 | 0.00073954 | 0 | 0 |  | 1 | TRUE | wye
71 | LV_3443-30_0_6_load_75 | 90 | 0.0027406 | 0.00068687 | 0 | 0 |  | 1 | TRUE | wye
72 | LV_3443-30_0_6_load_76 | 91 | 0.0029604 | 0.00074194 | 0 | 0 |  | 1 | TRUE | wye
73 | LV_3443-30_0_6_load_95 | 92 | 0.0017269 | 0.00043281 | 0 | 0 |  | 1 | TRUE | wye
74 | LV_3443-30_0_6_load_96 | 93 | 0.0039495 | 0.00098984 | 0 | 0 |  | 1 | TRUE | wye
75 | LV_3443-30_0_6_load_82 | 94 | 0.0026205 | 0.00065675 | 0 | 0 |  | 1 | TRUE | wye
76 | LV_3443-30_0_6_load_88 | 95 | 0.0050052 | 0.0012544 | 0 | 0 |  | 1 | TRUE | wye
77 | LV_3443-30_0_6_load_78 | 96 | 0.0024639 | 0.00061751 | 0 | 0 |  | 1 | TRUE | wye
78 | LV_3443-30_0_6_load_80 | 97 | 0.0040588 | 0.0010172 | 0 | 0 |  | 1 | TRUE | wye
79 | LV_3443-30_0_6_load_79 | 98 | 0.0038983 | 0.000977 | 0 | 0 |  | 1 | TRUE | wye
80 | LV_3443-30_0_6_load_81 | 99 | 0.0014642 | 0.00036696 | 0 | 0 |  | 1 | TRUE | wye
81 | LV_3443-30_0_6_load_145 | 100 | 0.0033713 | 0.00084494 | 0 | 0 |  | 1 | TRUE | wye
82 | LV_3443-30_0_6_load_146 | 101 | 0.0010651 | 0.00026693 | 0 | 0 |  | 1 | TRUE | wye
83 | LV_3443-30_0_6_load_83 | 102 | 0.0019112 | 0.00047899 | 0 | 0 |  | 1 | TRUE | wye
84 | LV_3443-30_0_6_load_84 | 103 | 0.0010264 | 0.00025724 | 0 | 0 |  | 1 | TRUE | wye
85 | LV_3443-30_0_6_load_86 | 105 | 0.0016403 | 0.0004111 | 0 | 0 |  | 1 | TRUE | wye
86 | LV_3443-30_0_6_load_168 | 107 | 0.0016034 | 0.00040184 | 0 | 0 |  | 1 | TRUE | wye
87 | LV_3443-30_0_6_load_90 | 108 | 0.005484 | 0.0013744 | 0 | 0 |  | 1 | TRUE | wye
88 | LV_3443-30_0_6_load_170 | 109 | 0.0015994 | 0.00040085 | 0 | 0 |  | 1 | TRUE | wye
89 | LV_3443-30_0_6_load_99 | 110 | 0.0049007 | 0.0012282 | 0 | 0 |  | 1 | TRUE | wye
90 | LV_3443-30_0_6_load_100 | 111 | 0.0021623 | 0.00054192 | 0 | 0 |  | 1 | TRUE | wye
91 | LV_3443-30_0_6_load_91 | 112 | 0.0015024 | 0.00037655 | 0 | 0 |  | 1 | TRUE | wye
92 | LV_3443-30_0_6_load_92 | 113 | 0.0015271 | 0.00038273 | 0 | 0 |  | 1 | TRUE | wye
93 | LV_3443-30_0_6_load_93 | 114 | 0.0020323 | 0.00050935 | 0 | 0 |  | 1 | TRUE | wye
94 | LV_3443-30_0_6_load_94 | 115 | 0.0021017 | 0.00052673 | 0 | 0 |  | 1 | TRUE | wye
95 | LV_3443-30_0_6_load_97 | 116 | 0.0016158 | 0.00040496 | 0 | 0 |  | 1 | TRUE | wye
96 | LV_3443-30_0_6_load_106 | 117 | 0.00095161 | 0.0002385 | 0 | 0 |  | 1 | TRUE | wye
97 | LV_3443-30_0_6_load_108 | 118 | 0.0013292 | 0.00033313 | 0 | 0 |  | 1 | TRUE | wye
98 | LV_3443-30_0_6_load_109 | 119 | 0.0020223 | 0.00050683 | 0 | 0 |  | 1 | TRUE | wye
99 | LV_3443-30_0_6_load_110 | 120 | 0.00229 | 0.00057392 | 0 | 0 |  | 1 | TRUE | wye
100 | LV_3443-30_0_6_load_111 | 121 | 0.0063139 | 0.0015824 | 0 | 0 |  | 1 | TRUE | wye
101 | LV_3443-30_0_6_load_112 | 122 | 0.0044118 | 0.0011057 | 0 | 0 |  | 1 | TRUE | wye
102 | LV_3443-30_0_6_load_113 | 123 | 0.0049122 | 0.0012311 | 0 | 0 |  | 1 | TRUE | wye
103 | LV_3443-30_0_6_load_114 | 124 | 0.0030058 | 0.00075333 | 0 | 0 |  | 1 | TRUE | wye
104 | LV_3443-30_0_6_load_115 | 125 | 0.0031303 | 0.00078453 | 0 | 0 |  | 1 | TRUE | wye
105 | LV_3443-30_0_6_load_116 | 126 | 0.0032592 | 0.00081682 | 0 | 0 |  | 1 | TRUE | wye
106 | LV_3443-30_0_6_load_117 | 127 | 0.0083155 | 0.0020841 | 0 | 0 |  | 1 | TRUE | wye
107 | LV_3443-30_0_6_load_120 | 128 | 0.0004122 | 0.00010331 | 0 | 0 |  | 1 | TRUE | wye
108 | LV_3443-30_0_6_load_121 | 129 | 0.0003451 | 8.6489e-05 | 0 | 0 |  | 1 | TRUE | wye
109 | LV_3443-30_0_6_load_122 | 130 | 0.0034949 | 0.00087589 | 0 | 0 |  | 1 | TRUE | wye
110 | LV_3443-30_0_6_load_129 | 131 | 0.0016345 | 0.00040965 | 0 | 0 |  | 1 | TRUE | wye
111 | LV_3443-30_0_6_load_133 | 132 | 0.0018371 | 0.00046041 | 0 | 0 |  | 1 | TRUE | wye
112 | LV_3443-30_0_6_load_123 | 133 | 0.0030981 | 0.00077646 | 0 | 0 |  | 1 | TRUE | wye
113 | LV_3443-30_0_6_load_124 | 134 | 0.0058293 | 0.001461 | 0 | 0 |  | 1 | TRUE | wye
114 | LV_3443-30_0_6_load_125 | 135 | 0.0055298 | 0.0013859 | 0 | 0 |  | 1 | TRUE | wye
115 | LV_3443-30_0_6_load_126 | 136 | 0.0025953 | 0.00065044 | 0 | 0 |  | 1 | TRUE | wye
116 | LV_3443-30_0_6_load_127 | 137 | 0.0025189 | 0.0006313 | 0 | 0 |  | 1 | TRUE | wye
117 | LV_3443-30_0_6_load_128 | 138 | 0.0016822 | 0.00042161 | 0 | 0 |  | 1 | TRUE | wye
118 | LV_3443-30_0_6_load_151 | 139 | 0.0049032 | 0.0012288 | 0 | 0 |  | 1 | TRUE | wye
119 | LV_3443-30_0_6_load_130 | 140 | 0.0051294 | 0.0012855 | 0 | 0 |  | 1 | TRUE | wye
120 | LV_3443-30_0_6_load_131 | 141 | 0.0016708 | 0.00041874 | 0 | 0 |  | 1 | TRUE | wye
121 | LV_3443-30_0_6_load_134 | 142 | 0.0021511 | 0.00053912 | 0 | 0 |  | 1 | TRUE | wye
122 | LV_3443-30_0_6_load_132 | 143 | 0.0026514 | 0.00066451 | 0 | 0 |  | 1 | TRUE | wye
123 | LV_3443-30_0_6_load_140 | 144 | 0.0043867 | 0.0010994 | 0 | 0 |  | 1 | TRUE | wye
124 | LV_3443-30_0_6_load_138 | 145 | 0.0025824 | 0.00064721 | 0 | 0 |  | 1 | TRUE | wye
125 | LV_3443-30_0_6_load_137 | 146 | 0.0027034 | 0.00067753 | 0 | 0 |  | 1 | TRUE | wye
126 | LV_3443-30_0_6_load_141 | 148 | 0.0028599 | 0.00071677 | 0 | 0 |  | 1 | TRUE | wye
127 | LV_3443-30_0_6_load_142 | 149 | 0.00020369 | 5.1051e-05 | 0 | 0 |  | 1 | TRUE | wye
128 | LV_3443-30_0_6_load_159 | 150 | 0.0015532 | 0.00038926 | 0 | 0 |  | 1 | TRUE | wye
129 | LV_3443-30_0_6_load_147 | 152 | 0.0014456 | 0.0003623 | 0 | 0 |  | 1 | TRUE | wye
130 | LV_3443-30_0_6_load_148 | 153 | 0.0072244 | 0.0018106 | 0 | 0 |  | 1 | TRUE | wye
131 | LV_3443-30_0_6_load_149 | 154 | 0.0021373 | 0.00053566 | 0 | 0 |  | 1 | TRUE | wye
132 | LV_3443-30_0_6_load_150 | 155 | 0.0017369 | 0.0004353 | 0 | 0 |  | 1 | TRUE | wye
133 | LV_3443-30_0_6_load_152 | 156 | 0.0023329 | 0.00058467 | 0 | 0 |  | 1 | TRUE | wye
134 | LV_3443-30_0_6_load_153 | 157 | 0.0023678 | 0.00059343 | 0 | 0 |  | 1 | TRUE | wye
135 | LV_3443-30_0_6_load_160 | 158 | 0.0026602 | 0.00066671 | 0 | 0 |  | 1 | TRUE | wye
136 | LV_3443-30_0_6_load_157 | 159 | 0.0023678 | 0.00059343 | 0 | 0 |  | 1 | TRUE | wye
137 | LV_3443-30_0_6_load_154 | 160 | 0.0020654 | 0.00051764 | 0 | 0 |  | 1 | TRUE | wye
138 | LV_3443-30_0_6_load_155 | 161 | 0.0019527 | 0.00048939 | 0 | 0 |  | 1 | TRUE | wye
139 | LV_3443-30_0_6_load_165 | 163 | 0.001902 | 0.00047668 | 0 | 0 |  | 1 | TRUE | wye
140 | LV_3443-30_0_6_load_162 | 164 | 0.0030469 | 0.00076362 | 0 | 0 |  | 1 | TRUE | wye
141 | LV_3443-30_0_6_load_161 | 165 | 0.0030465 | 0.00076352 | 0 | 0 |  | 1 | TRUE | wye
142 | LV_3443-30_0_6_load_163 | 166 | 0.0022441 | 0.00056244 | 0 | 0 |  | 1 | TRUE | wye
143 | LV_3443-30_0_6_load_164 | 167 | 0.0040218 | 0.001008 | 0 | 0 |  | 1 | TRUE | wye
144 | LV_3443-30_0_6_load_169 | 168 | 0.0016702 | 0.0004186 | 0 | 0 |  | 1 | TRUE | wye

## ext_grid
| name | bus | vm_pu | va_degree | slack_weight | in_service
0 |  | 125 | 1 | 0 | 1 | TRUE

## line
| name | std_type | from_bus | to_bus | length_km | r_ohm_per_km | x_ohm_per_km | c_nf_per_km | g_us_per_km | max_i_ka | df | parallel | type | in_service
0 | LV_3443-30_0_6_line_0 |  | 0 | 1 | 0.040166 | 0.125 | 0.08 | 261 | 0 | 0.364 | 1 | 1 | cs | TRUE
1 | LV_3443-30_0_6_line_1 |  | 0 | 2 | 0.029224 | 0.125 | 0.08 | 261 | 0 | 0.364 | 1 | 1 | cs | TRUE
2 | LV_3443-30_0_6_line_2 |  | 1 | 3 | 0.055045 | 0.125 | 0.08 | 261 | 0 | 0.364 | 1 | 1 | cs | TRUE
3 | LV_3443-30_0_6_line_3 |  | 1 | 4 | 0.0065273 | 0.125 | 0.08 | 261 | 0 | 0.364 | 1 | 1 | cs | TRUE
4 | LV_3443-30_0_6_line_4 |  | 2 | 5 | 0.16415 | 0.125 | 0.08 | 261 | 0 | 0.364 | 1 | 1 | cs | TRUE
5 | LV_3443-30_0_6_line_5 |  | 3 | 6 | 0.12849 | 0.125 | 0.08 | 261 | 0 | 0.364 | 1 | 1 | cs | TRUE
6 | LV_3443-30_0_6_line_6 |  | 4 | 7 | 0.021004 | 0.125 | 0.08 | 261 | 0 | 0.364 | 1 | 1 | cs | TRUE
7 | LV_3443-30_0_6_line_7 |  | 5 | 11 | 0.044774 | 0.125 | 0.08 | 261 | 0 | 0.364 | 1 | 1 | cs | TRUE
8 | LV_3443-30_0_6_line_8 |  | 6 | 13 | 0.014285 | 0.125 | 0.08 | 261 | 0 | 0.364 | 1 | 1 | cs | TRUE
9 | LV_3443-30_0_6_line_9 |  | 7 | 15 | 0.020329 | 0.125 | 0.08 | 261 | 0 | 0.364 | 1 | 1 | cs | TRUE
10 | LV_3443-30_0_6_line_10 |  | 8 | 9 | 0.034563 | 0.125 | 0.08 | 261 | 0 | 0.364 | 1 | 1 | cs | TRUE
11 | LV_3443-30_0_6_line_11 |  | 9 | 16 | 0.035561 | 0.125 | 0.08 | 261 | 0 | 0.364 | 1 | 1 | cs | TRUE
12 | LV_3443-30_0_6_line_12 |  | 10 | 11 | 0.0050119 | 0.125 | 0.08 | 261 | 0 | 0.364 | 1 | 1 | cs | TRUE
13 | LV_3443-30_0_6_line_13 |  | 10 | 12 | 0.10127 | 0.125 | 0.08 | 261 | 0 | 0.364 | 1 | 1 | cs | TRUE
14 | LV_3443-30_0_6_line_14 |  | 12 | 39 | 0.0037858 | 0.125 | 0.08 | 261 | 0 | 0.364 | 1 | 1 | cs | TRUE
15 | LV_3443-30_0_6_line_15 |  | 12 | 37 | 0.21243 | 0.125 | 0.08 | 261 | 0 | 0.364 | 1 | 1 | cs | TRUE
16 | LV_3443-30_0_6_line_16 |  | 13 | 14 | 0.021078 | 0.125 | 0.08 | 261 | 0 | 0.364 | 1 | 1 | cs | TRUE
17 | LV_3443-30_0_6_line_17 |  | 14 | 24 | 0.13433 | 0.125 | 0.08 | 261 | 0 | 0.364 | 1 | 1 | cs | TRUE
18 | LV_3443-30_0_6_line_18 |  | 15 | 163 | 0.011195 | 0.125 | 0.08 | 261 | 0 | 0.364 | 1 | 1 | cs | TRUE
19 | LV_3443-30_0_6_line_19 |  | 16 | 17 | 0.0082656 | 0.125 | 0.08 | 261 | 0 | 0.364 | 1 | 1 | cs | TRUE
20 | LV_3443-30_0_6_line_20 |  | 17 | 21 | 0.013963 | 0.125 | 0.08 | 261 | 0 | 0.364 | 1 | 1 | cs | TRUE
21 | LV_3443-30_0_6_line_21 |  | 18 | 19 | 0.045388 | 0.125 | 0.08 | 261 | 0 | 0.364 | 1 | 1 | cs | TRUE
22 | LV_3443-30_0_6_line_22 |  | 18 | 20 | 0.037836 | 0.125 | 0.08 | 261 | 0 | 0.364 | 1 | 1 | cs | TRUE
23 | LV_3443-30_0_6_line_23 |  | 19 | 22 | 0.015095 | 0.125 | 0.08 | 261 | 0 | 0.364 | 1 | 1 | cs | TRUE
24 | LV_3443-30_0_6_line_24 |  | 20 | 23 | 0.019764 | 0.125 | 0.08 | 261 | 0 | 0.364 | 1 | 1 | cs | TRUE
25 | LV_3443-30_0_6_line_25 |  | 21 | 148 | 0.0043134 | 0.125 | 0.08 | 261 | 0 | 0.364 | 1 | 1 | cs | TRUE
26 | LV_3443-30_0_6_line_26 |  | 22 | 41 | 0.01507 | 0.125 | 0.08 | 261 | 0 | 0.364 | 1 | 1 | cs | TRUE
27 | LV_3443-30_0_6_line_27 |  | 23 | 30 | 0.019922 | 0.125 | 0.08 | 261 | 0 | 0.364 | 1 | 1 | cs | TRUE
28 | LV_3443-30_0_6_line_28 |  | 24 | 25 | 0.017081 | 0.125 | 0.08 | 261 | 0 | 0.364 | 1 | 1 | cs | TRUE
29 | LV_3443-30_0_6_line_29 |  | 25 | 26 | 0.018444 | 0.125 | 0.08 | 261 | 0 | 0.364 | 1 | 1 | cs | TRUE
30 | LV_3443-30_0_6_line_30 |  | 26 | 27 | 0.0062427 | 0.125 | 0.08 | 261 | 0 | 0.364 | 1 | 1 | cs | TRUE
31 | LV_3443-30_0_6_line_31 |  | 28 | 29 | 0.022196 | 0.125 | 0.08 | 261 | 0 | 0.364 | 1 | 1 | cs | TRUE
32 | LV_3443-30_0_6_line_32 |  | 29 | 30 | 0.014263 | 0.125 | 0.08 | 261 | 0 | 0.364 | 1 | 1 | cs | TRUE
33 | LV_3443-30_0_6_line_33 |  | 30 | 31 | 0.0022103 | 0.125 | 0.08 | 261 | 0 | 0.364 | 1 | 1 | cs | TRUE
34 | LV_3443-30_0_6_line_34 |  | 32 | 33 | 0.010492 | 0.125 | 0.08 | 261 | 0 | 0.364 | 1 | 1 | cs | TRUE
35 | LV_3443-30_0_6_line_35 |  | 32 | 34 | 0.0027102 | 0.125 | 0.08 | 261 | 0 | 0.364 | 1 | 1 | cs | TRUE
36 | LV_3443-30_0_6_line_36 |  | 33 | 35 | 0.052686 | 0.125 | 0.08 | 261 | 0 | 0.364 | 1 | 1 | cs | TRUE
37 | LV_3443-30_0_6_line_37 |  | 35 | 36 | 0.014159 | 0.125 | 0.08 | 261 | 0 | 0.364 | 1 | 1 | cs | TRUE
38 | LV_3443-30_0_6_line_38 |  | 35 | 37 | 0.030632 | 0.125 | 0.08 | 261 | 0 | 0.364 | 1 | 1 | cs | TRUE
39 | LV_3443-30_0_6_line_39 |  | 36 | 38 | 0.0024087 | 0.125 | 0.08 | 261 | 0 | 0.364 | 1 | 1 | cs | TRUE
40 | LV_3443-30_0_6_line_40 |  | 38 | 40 | 0.010242 | 0.125 | 0.08 | 261 | 0 | 0.364 | 1 | 1 | cs | TRUE
41 | LV_3443-30_0_6_line_41 |  | 41 | 142 | 0.013362 | 0.125 | 0.08 | 261 | 0 | 0.364 | 1 | 1 | cs | TRUE
42 | LV_3443-30_0_6_line_42 |  | 42 | 43 | 0.0057936 | 0.125 | 0.08 | 261 | 0 | 0.364 | 1 | 1 | cs | TRUE
43 | LV_3443-30_0_6_line_43 |  | 42 | 44 | 0.025816 | 0.125 | 0.08 | 261 | 0 | 0.364 | 1 | 1 | cs | TRUE
44 | LV_3443-30_0_6_line_44 |  | 43 | 45 | 0.019679 | 0.125 | 0.08 | 261 | 0 | 0.364 | 1 | 1 | cs | TRUE
45 | LV_3443-30_0_6_line_45 |  | 44 | 46 | 0.022621 | 0.125 | 0.08 | 261 | 0 | 0.364 | 1 | 1 | cs | TRUE
46 | LV_3443-30_0_6_line_46 |  | 45 | 47 | 0.0096788 | 0.125 | 0.08 | 261 | 0 | 0.364 | 1 | 1 | cs | TRUE
47 | LV_3443-30_0_6_line_47 |  | 47 | 48 | 0.019889 | 0.125 | 0.08 | 261 | 0 | 0.364 | 1 | 1 | cs | TRUE
48 | LV_3443-30_0_6_line_48 |  | 48 | 49 | 0.018594 | 0.125 | 0.08 | 261 | 0 | 0.364 | 1 | 1 | cs | TRUE
49 | LV_3443-30_0_6_line_49 |  | 49 | 50 | 0.006857 | 0.125 | 0.08 | 261 | 0 | 0.364 | 1 | 1 | cs | TRUE
50 | LV_3443-30_0_6_line_50 |  | 50 | 51 | 0.016438 | 0.125 | 0.08 | 261 | 0 | 0.364 | 1 | 1 | cs | TRUE
51 | LV_3443-30_0_6_line_51 |  | 50 | 52 | 0.015693 | 0.125 | 0.08 | 261 | 0 | 0.364 | 1 | 1 | cs | TRUE
52 | LV_3443-30_0_6_line_52 |  | 51 | 53 | 0.0056909 | 0.125 | 0.08 | 261 | 0 | 0.364 | 1 | 1 | cs | TRUE
53 | LV_3443-30_0_6_line_53 |  | 52 | 54 | 0.033842 | 0.125 | 0.08 | 261 | 0 | 0.364 | 1 | 1 | cs | TRUE
54 | LV_3443-30_0_6_line_54 |  | 53 | 117 | 0.0061387 | 0.125 | 0.08 | 261 | 0 | 0.364 | 1 | 1 | cs | TRUE
55 | LV_3443-30_0_6_line_55 |  | 54 | 55 | 0.011133 | 0.125 | 0.08 | 261 | 0 | 0.364 | 1 | 1 | cs | TRUE
56 | LV_3443-30_0_6_line_56 |  | 55 | 56 | 0.024614 | 0.125 | 0.08 | 261 | 0 | 0.364 | 1 | 1 | cs | TRUE
57 | LV_3443-30_0_6_line_57 |  | 56 | 57 | 0.039391 | 0.125 | 0.08 | 261 | 0 | 0.364 | 1 | 1 | cs | TRUE
58 | LV_3443-30_0_6_line_58 |  | 57 | 58 | 0.008432 | 0.125 | 0.08 | 261 | 0 | 0.364 | 1 | 1 | cs | TRUE
59 | LV_3443-30_0_6_line_59 |  | 58 | 59 | 0.012753 | 0.125 | 0.08 | 261 | 0 | 0.364 | 1 | 1 | cs | TRUE
60 | LV_3443-30_0_6_line_60 |  | 59 | 60 | 0.0075603 | 0.125 | 0.08 | 261 | 0 | 0.364 | 1 | 1 | cs | TRUE
61 | LV_3443-30_0_6_line_61 |  | 60 | 61 | 0.0071429 | 0.125 | 0.08 | 261 | 0 | 0.364 | 1 | 1 | cs | TRUE
62 | LV_3443-30_0_6_line_62 |  | 61 | 62 | 0.0003372 | 0.125 | 0.08 | 261 | 0 | 0.364 | 1 | 1 | cs | TRUE
63 | LV_3443-30_0_6_line_63 |  | 62 | 63 | 0.018188 | 0.125 | 0.08 | 261 | 0 | 0.364 | 1 | 1 | cs | TRUE
64 | LV_3443-30_0_6_line_64 |  | 63 | 64 | 0.01395 | 0.125 | 0.08 | 261 | 0 | 0.364 | 1 | 1 | cs | TRUE
65 | LV_3443-30_0_6_line_65 |  | 64 | 65 | 0.0077717 | 0.125 | 0.08 | 261 | 0 | 0.364 | 1 | 1 | cs | TRUE
66 | LV_3443-30_0_6_line_66 |  | 65 | 66 | 0.015541 | 0.125 | 0.08 | 261 | 0 | 0.364 | 1 | 1 | cs | TRUE
67 | LV_3443-30_0_6_line_67 |  | 66 | 128 | 0.014287 | 0.125 | 0.08 | 261 | 0 | 0.364 | 1 | 1 | cs | TRUE
68 | LV_3443-30_0_6_line_68 |  | 67 | 68 | 0.0208 | 0.125 | 0.08 | 261 | 0 | 0.364 | 1 | 1 | cs | TRUE
69 | LV_3443-30_0_6_line_69 |  | 67 | 69 | 0.0053581 | 0.125 | 0.08 | 261 | 0 | 0.364 | 1 | 1 | cs | TRUE
70 | LV_3443-30_0_6_line_70 |  | 68 | 70 | 0.052994 | 0.125 | 0.08 | 261 | 0 | 0.364 | 1 | 1 | cs | TRUE
71 | LV_3443-30_0_6_line_71 |  | 69 | 71 | 0.027631 | 0.125 | 0.08 | 261 | 0 | 0.364 | 1 | 1 | cs | TRUE
72 | LV_3443-30_0_6_line_72 |  | 70 | 72 | 0.034425 | 0.125 | 0.08 | 261 | 0 | 0.364 | 1 | 5 | cs | TRUE
73 | LV_3443-30_0_6_line_73 |  | 70 | 73 | 0.030139 | 0.125 | 0.08 | 261 | 0 | 0.364 | 1 | 5 | cs | TRUE
74 | LV_3443-30_0_6_line_74 |  | 72 | 74 | 0.03187 | 0.125 | 0.08 | 261 | 0 | 0.364 | 1 | 5 | cs | TRUE
75 | LV_3443-30_0_6_line_75 |  | 72 | 75 | 0.015324 | 0.125 | 0.08 | 261 | 0 | 0.364 | 1 | 1 | cs | TRUE
76 | LV_3443-30_0_6_line_76 |  | 73 | 76 | 0.017012 | 0.125 | 0.08 | 261 | 0 | 0.364 | 1 | 5 | cs | TRUE
77 | LV_3443-30_0_6_line_77 |  | 73 | 77 | 0.019592 | 0.125 | 0.08 | 261 | 0 | 0.364 | 1 | 1 | cs | TRUE
78 | LV_3443-30_0_6_line_78 |  | 74 | 78 | 0.0049699 | 0.125 | 0.08 | 261 | 0 | 0.364 | 1 | 5 | cs | TRUE
79 | LV_3443-30_0_6_line_79 |  | 75 | 79 | 0.0049532 | 0.125 | 0.08 | 261 | 0 | 0.364 | 1 | 1 | cs | TRUE
80 | LV_3443-30_0_6_line_80 |  | 76 | 80 | 0.043496 | 0.125 | 0.08 | 261 | 0 | 0.364 | 1 | 5 | cs | TRUE
81 | LV_3443-30_0_6_line_81 |  | 77 | 81 | 0.019516 | 0.125 | 0.08 | 261 | 0 | 0.364 | 1 | 1 | cs | TRUE
82 | LV_3443-30_0_6_line_82 |  | 78 | 94 | 0.016521 | 0.125 | 0.08 | 261 | 0 | 0.364 | 1 | 1 | cs | TRUE
83 | LV_3443-30_0_6_line_83 |  | 78 | 95 | 0.0020695 | 0.125 | 0.08 | 261 | 0 | 0.364 | 1 | 5 | cs | TRUE
84 | LV_3443-30_0_6_line_84 |  | 79 | 88 | 0.024841 | 0.125 | 0.08 | 261 | 0 | 0.364 | 1 | 1 | cs | TRUE
85 | LV_3443-30_0_6_line_85 |  | 80 | 87 | 0.013741 | 0.125 | 0.08 | 261 | 0 | 0.364 | 1 | 5 | cs | TRUE
86 | LV_3443-30_0_6_line_86 |  | 80 | 85 | 0.029657 | 0.125 | 0.08 | 261 | 0 | 0.364 | 1 | 5 | cs | TRUE
87 | LV_3443-30_0_6_line_87 |  | 82 | 83 | 0.0038356 | 0.125 | 0.08 | 261 | 0 | 0.364 | 1 | 1 | cs | TRUE
88 | LV_3443-30_0_6_line_88 |  | 83 | 84 | 0.018333 | 0.125 | 0.08 | 261 | 0 | 0.364 | 1 | 1 | cs | TRUE
89 | LV_3443-30_0_6_line_89 |  | 84 | 85 | 0.011739 | 0.125 | 0.08 | 261 | 0 | 0.364 | 1 | 1 | cs | TRUE
90 | LV_3443-30_0_6_line_90 |  | 85 | 86 | 0.011234 | 0.125 | 0.08 | 261 | 0 | 0.364 | 1 | 2 | cs | TRUE
91 | LV_3443-30_0_6_line_91 |  | 86 | 117 | 0.0071009 | 0.125 | 0.08 | 261 | 0 | 0.364 | 1 | 1 | cs | TRUE
92 | LV_3443-30_0_6_line_92 |  | 87 | 118 | 0.0075088 | 0.125 | 0.08 | 261 | 0 | 0.364 | 1 | 5 | cs | TRUE
93 | LV_3443-30_0_6_line_93 |  | 88 | 89 | 0.0041631 | 0.125 | 0.08 | 261 | 0 | 0.364 | 1 | 1 | cs | TRUE
94 | LV_3443-30_0_6_line_94 |  | 89 | 90 | 0.010636 | 0.125 | 0.08 | 261 | 0 | 0.364 | 1 | 1 | cs | TRUE
95 | LV_3443-30_0_6_line_95 |  | 90 | 91 | 0.01474 | 0.125 | 0.08 | 261 | 0 | 0.364 | 1 | 1 | cs | TRUE
96 | LV_3443-30_0_6_line_96 |  | 91 | 92 | 0.0088723 | 0.125 | 0.08 | 261 | 0 | 0.364 | 1 | 1 | cs | TRUE
97 | LV_3443-30_0_6_line_97 |  | 92 | 93 | 0.0022404 | 0.125 | 0.08 | 261 | 0 | 0.364 | 1 | 1 | cs | TRUE
98 | LV_3443-30_0_6_line_98 |  | 93 | 116 | 0.011148 | 0.125 | 0.08 | 261 | 0 | 0.364 | 1 | 1 | cs | TRUE
99 | LV_3443-30_0_6_line_99 |  | 94 | 97 | 0.003531 | 0.125 | 0.08 | 261 | 0 | 0.364 | 1 | 1 | cs | TRUE
100 | LV_3443-30_0_6_line_100 |  | 95 | 106 | 0.01677 | 0.125 | 0.08 | 261 | 0 | 0.364 | 1 | 5 | cs | TRUE
101 | LV_3443-30_0_6_line_101 |  | 96 | 97 | 0.031791 | 0.125 | 0.08 | 261 | 0 | 0.364 | 1 | 1 | cs | TRUE
102 | LV_3443-30_0_6_line_102 |  | 98 | 99 | 0.014408 | 0.125 | 0.08 | 261 | 0 | 0.364 | 1 | 1 | cs | TRUE
103 | LV_3443-30_0_6_line_103 |  | 99 | 100 | 0.022651 | 0.125 | 0.08 | 261 | 0 | 0.364 | 1 | 1 | cs | TRUE
104 | LV_3443-30_0_6_line_104 |  | 100 | 101 | 0.0027364 | 0.125 | 0.08 | 261 | 0 | 0.364 | 1 | 1 | cs | TRUE
105 | LV_3443-30_0_6_line_105 |  | 101 | 152 | 0.029896 | 0.125 | 0.08 | 261 | 0 | 0.364 | 1 | 1 | cs | TRUE
106 | LV_3443-30_0_6_line_106 |  | 102 | 103 | 0.021515 | 0.125 | 0.08 | 261 | 0 | 0.364 | 1 | 5 | cs | TRUE
107 | LV_3443-30_0_6_line_107 |  | 102 | 104 | 0.024776 | 0.125 | 0.08 | 261 | 0 | 0.364 | 1 | 5 | cs | TRUE
108 | LV_3443-30_0_6_line_108 |  | 103 | 105 | 0.033073 | 0.125 | 0.08 | 261 | 0 | 0.364 | 1 | 5 | cs | TRUE
109 | LV_3443-30_0_6_line_109 |  | 104 | 106 | 0.02111 | 0.125 | 0.08 | 261 | 0 | 0.364 | 1 | 5 | cs | TRUE
110 | LV_3443-30_0_6_line_110 |  | 105 | 107 | 0.022237 | 0.125 | 0.08 | 261 | 0 | 0.364 | 1 | 5 | cs | TRUE
111 | LV_3443-30_0_6_line_111 |  | 106 | 108 | 0.016423 | 0.125 | 0.08 | 261 | 0 | 0.364 | 1 | 1 | cs | TRUE
112 | LV_3443-30_0_6_line_112 |  | 107 | 109 | 0.022591 | 0.125 | 0.08 | 261 | 0 | 0.364 | 1 | 5 | cs | TRUE
113 | LV_3443-30_0_6_line_113 |  | 108 | 110 | 0.023584 | 0.125 | 0.08 | 261 | 0 | 0.364 | 1 | 1 | cs | TRUE
114 | LV_3443-30_0_6_line_114 |  | 109 | 168 | 0.024937 | 0.125 | 0.08 | 261 | 0 | 0.364 | 1 | 5 | cs | TRUE
115 | LV_3443-30_0_6_line_115 |  | 110 | 111 | 0.021578 | 0.125 | 0.08 | 261 | 0 | 0.364 | 1 | 1 | cs | TRUE
116 | LV_3443-30_0_6_line_116 |  | 112 | 113 | 0.014934 | 0.125 | 0.08 | 261 | 0 | 0.364 | 1 | 1 | cs | TRUE
117 | LV_3443-30_0_6_line_117 |  | 112 | 114 | 0.0097299 | 0.125 | 0.08 | 261 | 0 | 0.364 | 1 | 1 | cs | TRUE
118 | LV_3443-30_0_6_line_118 |  | 114 | 115 | 0.0074973 | 0.125 | 0.08 | 261 | 0 | 0.364 | 1 | 1 | cs | TRUE
119 | LV_3443-30_0_6_line_119 |  | 115 | 116 | 0.0090881 | 0.125 | 0.08 | 261 | 0 | 0.364 | 1 | 1 | cs | TRUE
120 | LV_3443-30_0_6_line_120 |  | 118 | 119 | 0.0068508 | 0.125 | 0.08 | 261 | 0 | 0.364 | 1 | 5 | cs | TRUE
121 | LV_3443-30_0_6_line_121 |  | 119 | 120 | 0.0072058 | 0.125 | 0.08 | 261 | 0 | 0.364 | 1 | 5 | cs | TRUE
122 | LV_3443-30_0_6_line_122 |  | 120 | 121 | 0.0059081 | 0.125 | 0.08 | 261 | 0 | 0.364 | 1 | 5 | cs | TRUE
123 | LV_3443-30_0_6_line_123 |  | 121 | 122 | 0.015403 | 0.125 | 0.08 | 261 | 0 | 0.364 | 1 | 5 | cs | TRUE
124 | LV_3443-30_0_6_line_124 |  | 122 | 123 | 0.031625 | 0.125 | 0.08 | 261 | 0 | 0.364 | 1 | 5 | cs | TRUE
125 | LV_3443-30_0_6_line_125 |  | 123 | 124 | 0.016072 | 0.125 | 0.08 | 261 | 0 | 0.364 | 1 | 5 | cs | TRUE
126 | LV_3443-30_0_6_line_126 |  | 124 | 125 | 0.021399 | 0.125 | 0.08 | 261 | 0 | 0.364 | 1 | 5 | cs | TRUE
127 | LV_3443-30_0_6_line_127 |  | 125 | 126 | 0.002144 | 0.125 | 0.08 | 261 | 0 | 0.364 | 1 | 1 | cs | TRUE
128 | LV_3443-30_0_6_line_128 |  | 126 | 127 | 0.0030541 | 0.125 | 0.08 | 261 | 0 | 0.364 | 1 | 1 | cs | TRUE
129 | LV_3443-30_0_6_line_129 |  | 128 | 129 | 0.026835 | 0.125 | 0.08 | 261 | 0 | 0.364 | 1 | 1 | cs | TRUE
130 | LV_3443-30_0_6_line_130 |  | 129 | 130 | 0.030778 | 0.125 | 0.08 | 261 | 0 | 0.364 | 1 | 1 | cs | TRUE
131 | LV_3443-30_0_6_line_131 |  | 130 | 131 | 0.020459 | 0.125 | 0.08 | 261 | 0 | 0.364 | 1 | 1 | cs | TRUE
132 | LV_3443-30_0_6_line_132 |  | 131 | 132 | 0.016057 | 0.125 | 0.08 | 261 | 0 | 0.364 | 1 | 1 | cs | TRUE
133 | LV_3443-30_0_6_line_133 |  | 132 | 142 | 0.015653 | 0.125 | 0.08 | 261 | 0 | 0.364 | 1 | 1 | cs | TRUE
134 | LV_3443-30_0_6_line_134 |  | 133 | 134 | 0.016676 | 0.125 | 0.08 | 261 | 0 | 0.364 | 1 | 1 | cs | TRUE
135 | LV_3443-30_0_6_line_135 |  | 133 | 135 | 0.0079557 | 0.125 | 0.08 | 261 | 0 | 0.364 | 1 | 1 | cs | TRUE
136 | LV_3443-30_0_6_line_136 |  | 134 | 136 | 0.0014141 | 0.125 | 0.08 | 261 | 0 | 0.364 | 1 | 1 | cs | TRUE
137 | LV_3443-30_0_6_line_137 |  | 135 | 137 | 0.013137 | 0.125 | 0.08 | 261 | 0 | 0.364 | 1 | 1 | cs | TRUE
138 | LV_3443-30_0_6_line_138 |  | 136 | 138 | 0.021532 | 0.125 | 0.08 | 261 | 0 | 0.364 | 1 | 1 | cs | TRUE
139 | LV_3443-30_0_6_line_139 |  | 137 | 139 | 0.0068291 | 0.125 | 0.08 | 261 | 0 | 0.364 | 1 | 1 | cs | TRUE
140 | LV_3443-30_0_6_line_140 |  | 138 | 140 | 0.0083139 | 0.125 | 0.08 | 261 | 0 | 0.364 | 1 | 1 | cs | TRUE
141 | LV_3443-30_0_6_line_141 |  | 140 | 141 | 0.0024238 | 0.125 | 0.08 | 261 | 0 | 0.364 | 1 | 1 | cs | TRUE
142 | LV_3443-30_0_6_line_142 |  | 141 | 143 | 0.02167 | 0.125 | 0.08 | 261 | 0 | 0.364 | 1 | 1 | cs | TRUE
143 | LV_3443-30_0_6_line_143 |  | 143 | 144 | 0.0050062 | 0.125 | 0.08 | 261 | 0 | 0.364 | 1 | 1 | cs | TRUE
144 | LV_3443-30_0_6_line_144 |  | 144 | 145 | 0.0058028 | 0.125 | 0.08 | 261 | 0 | 0.364 | 1 | 1 | cs | TRUE
145 | LV_3443-30_0_6_line_145 |  | 145 | 146 | 0.016976 | 0.125 | 0.08 | 261 | 0 | 0.364 | 1 | 1 | cs | TRUE
146 | LV_3443-30_0_6_line_146 |  | 146 | 147 | 0.0076736 | 0.125 | 0.08 | 261 | 0 | 0.364 | 1 | 1 | cs | TRUE
147 | LV_3443-30_0_6_line_147 |  | 147 | 148 | 0.011875 | 0.125 | 0.08 | 261 | 0 | 0.364 | 1 | 1 | cs | TRUE
148 | LV_3443-30_0_6_line_148 |  | 147 | 149 | 0.034037 | 0.125 | 0.08 | 261 | 0 | 0.364 | 1 | 1 | cs | TRUE
149 | LV_3443-30_0_6_line_149 |  | 149 | 150 | 0.0012187 | 0.125 | 0.08 | 261 | 0 | 0.364 | 1 | 1 | cs | TRUE
150 | LV_3443-30_0_6_line_150 |  | 150 | 151 | 0.013135 | 0.125 | 0.08 | 261 | 0 | 0.364 | 1 | 1 | cs | TRUE
151 | LV_3443-30_0_6_line_151 |  | 151 | 162 | 0.023729 | 0.125 | 0.08 | 261 | 0 | 0.364 | 1 | 4 | cs | TRUE
152 | LV_3443-30_0_6_line_152 |  | 151 | 160 | 0.014397 | 0.125 | 0.08 | 261 | 0 | 0.364 | 1 | 1 | cs | TRUE
153 | LV_3443-30_0_6_line_153 |  | 152 | 153 | 0.023186 | 0.125 | 0.08 | 261 | 0 | 0.364 | 1 | 1 | cs | TRUE
154 | LV_3443-30_0_6_line_154 |  | 153 | 154 | 0.026117 | 0.125 | 0.08 | 261 | 0 | 0.364 | 1 | 1 | cs | TRUE
155 | LV_3443-30_0_6_line_155 |  | 154 | 155 | 0.0049461 | 0.125 | 0.08 | 261 | 0 | 0.364 | 1 | 1 | cs | TRUE
156 | LV_3443-30_0_6_line_156 |  | 155 | 156 | 0.014041 | 0.125 | 0.08 | 261 | 0 | 0.364 | 1 | 1 | cs | TRUE
157 | LV_3443-30_0_6_line_157 |  | 156 | 157 | 0.008005 | 0.125 | 0.08 | 261 | 0 | 0.364 | 1 | 1 | cs | TRUE
158 | LV_3443-30_0_6_line_158 |  | 157 | 158 | 0.011694 | 0.125 | 0.08 | 261 | 0 | 0.364 | 1 | 1 | cs | TRUE
159 | LV_3443-30_0_6_line_159 |  | 158 | 159 | 0.0094752 | 0.125 | 0.08 | 261 | 0 | 0.364 | 1 | 1 | cs | TRUE
160 | LV_3443-30_0_6_line_160 |  | 159 | 161 | 0.010027 | 0.125 | 0.08 | 261 | 0 | 0.364 | 1 | 1 | cs | TRUE
161 | LV_3443-30_0_6_line_161 |  | 160 | 161 | 0.012494 | 0.125 | 0.08 | 261 | 0 | 0.364 | 1 | 1 | cs | TRUE
162 | LV_3443-30_0_6_line_162 |  | 162 | 163 | 0.01209 | 0.125 | 0.08 | 261 | 0 | 0.364 | 1 | 1 | cs | TRUE
163 | LV_3443-30_0_6_line_163 |  | 162 | 164 | 0.019513 | 0.125 | 0.08 | 261 | 0 | 0.364 | 1 | 4 | cs | TRUE
164 | LV_3443-30_0_6_line_164 |  | 164 | 165 | 0.013361 | 0.125 | 0.08 | 261 | 0 | 0.364 | 1 | 4 | cs | TRUE
165 | LV_3443-30_0_6_line_165 |  | 165 | 166 | 0.023769 | 0.125 | 0.08 | 261 | 0 | 0.364 | 1 | 5 | cs | TRUE
166 | LV_3443-30_0_6_line_166 |  | 166 | 167 | 0.025007 | 0.125 | 0.08 | 261 | 0 | 0.364 | 1 | 5 | cs | TRUE
167 | LV_3443-30_0_6_line_167 |  | 167 | 168 | 0.023245 | 0.125 | 0.08 | 261 | 0 | 0.364 | 1 | 5 | cs | TRUE

## trafo
| name | std_type | hv_bus | lv_bus | sn_mva | vn_hv_kv | vn_lv_kv | vk_percent | vkr_percent | pfe_kw | i0_percent | shift_degree | tap_side | tap_neutral | tap_min | tap_max | tap_step_percent | tap_step_degree | tap_pos | tap_phase_shifter | parallel | df | in_service
0 | LV_3443-30_0_6_trafo_115 | 0.63 MVA 20/0.4 kV | 169 | 125 | 0.63 | 20 | 0.4 | 6 | 1.206 | 1.65 | 0.2619 | 150 | hv | 0 | -2 | 2 | 2.5 | 0 | 0 | FALSE | 1 | 1 | TRUE

## line_geodata
| x0 | y0 | x1 | y1 | x2 | y2 | x3 | y3 | x4 | y4 | x5 | y5 | x6 | y6
0 | 2736953.4638 | 1251959.5306 | 2736967.8012 | 1251949.1192 | 2736978.7542 | 1251939.1188 | 2736984.0861 | 1251933.6808
1 | 2737004.0185 | 1251912.3339 | 2736997.7693 | 1251919.7295 | 2736988.7451 | 1251928.9293 | 2736984.0861 | 1251933.6808
2 | 2736953.4638 | 1251959.5306 | 2736928.0009 | 1251974.6783 | 2736907.8638 | 1251990.3607
3 | 2736953.4638 | 1251959.5306 | 2736959.6691 | 1251961.5554
4 | 2737004.0185 | 1251912.3339 | 2737021.8957 | 1251749.1563
5 | 2736907.8638 | 1251990.3607 | 2736781.581 | 1251966.6558
6 | 2736959.6691 | 1251961.5554 | 2736973.09 | 1251965.9346 | 2736973.8137 | 1251971.5342 | 2736973.2443 | 1251972.6366
7 | 2736980.8848 | 1251731.1887 | 2737021.8957 | 1251749.1563
8 | 2736772.4677 | 1251977.3784 | 2736775.1609 | 1251973.9476 | 2736779.1633 | 1251968.0346 | 2736781.581 | 1251966.6558 | 2736781.581 | 1251966.6558
9 | 2736963.9153 | 1251990.6991 | 2736973.2443 | 1251972.6366
10 | 2737064.4183 | 1251964.0225 | 2737061.458 | 1251957.8484 | 2737056.4813 | 1251953.6516 | 2737045.6339 | 1251950.6091 | 2737036.2488 | 1251947.3358
11 | 2737064.4183 | 1251964.0225 | 2737055.2061 | 1251972.2058 | 2737044.3619 | 1251992.7597
12 | 2736980.8848 | 1251731.1887 | 2736979.0062 | 1251729.1657 | 2736977.8515 | 1251727.2333
13 | 2736977.8515 | 1251727.2333 | 2736930.4001 | 1251637.7655
14 | 2736930.4001 | 1251637.7655 | 2736928.7142 | 1251634.3758
15 | 2736768.276 | 1251775.0362 | 2736930.4001 | 1251637.7655
16 | 2736754.7744 | 1251987.8544 | 2736755.4725 | 1251987.5501 | 2736760.9105 | 1251986.1632 | 2736764.5944 | 1251984.5579 | 2736768.3705 | 1251981.5757 | 2736771.7224 | 1251978.3278 | 2736772.4677 | 1251977.3784
17 | 2736620.8372 | 1251977.6225 | 2736754.7744 | 1251987.8544
18 | 2736958.7781 | 1252000.6455 | 2736963.9153 | 1251990.6991
19 | 2737044.3619 | 1251992.7597 | 2737040.5049 | 1252000.0702
20 | 2737033.9893 | 1252012.4198 | 2737040.5049 | 1252000.0702
21 | 2737112.4781 | 1251973.7322 | 2737096.4133 | 1252003.2987 | 2737090.7174 | 1252013.563
22 | 2737112.4781 | 1251973.7322 | 2737127.1253 | 1251948.0031 | 2737130.9799 | 1251940.7313
23 | 2737083.3929 | 1252026.7622 | 2737090.7174 | 1252013.563
24 | 2737130.9799 | 1251940.7313 | 2737140.2363 | 1251923.2689
25 | 2737031.9765 | 1252016.2348 | 2737033.9893 | 1252012.4198
26 | 2737076.0809 | 1252039.9389 | 2737083.3929 | 1252026.7622
27 | 2737149.9595 | 1251905.8819 | 2737141.9056 | 1251920.1196 | 2737140.2363 | 1251923.2689
28 | 2736618.3098 | 1251960.8727 | 2736618.4085 | 1251966.7359 | 2736619.2282 | 1251973.094 | 2736620.8372 | 1251977.6225
29 | 2736618.3098 | 1251960.8727 | 2736608.954 | 1251950.77 | 2736605.4903 | 1251947.6304
30 | 2736600.8649 | 1251943.4379 | 2736605.4903 | 1251947.6304
31 | 2737181.2436 | 1251924.5603 | 2737164.748 | 1251915.4552 | 2737161.9324 | 1251913.6325
32 | 2737149.9595 | 1251905.8819 | 2737161.9324 | 1251913.6325
33 | 2737149.9595 | 1251905.8819 | 2737151.0592 | 1251903.9646
34 | 2736706.4247 | 1251774.1311 | 2736698.2047 | 1251767.6109
35 | 2736696.0814 | 1251765.9267 | 2736698.2047 | 1251767.6109
36 | 2736750.9567 | 1251800.2856 | 2736716.8595 | 1251785.1961 | 2736712.9707 | 1251779.3233 | 2736706.4247 | 1251774.1311
37 | 2736750.9567 | 1251800.2856 | 2736756.7695 | 1251805.8916 | 2736756.8995 | 1251811.9732
38 | 2736750.9567 | 1251800.2856 | 2736755.4302 | 1251793.5939 | 2736758.0666 | 1251790.2739 | 2736763.4283 | 1251782.0679 | 2736768.276 | 1251775.0362
39 | 2736756.8995 | 1251811.9732 | 2736756.9509 | 1251814.3813
40 | 2736754.9295 | 1251824.4216 | 2736756.9509 | 1251814.3813 | 2736756.9509 | 1251814.3813
41 | 2737069.5972 | 1252051.6228 | 2737076.0809 | 1252039.9389
42 | 2736959.576 | 1252358.5211 | 2736956.9462 | 1252363.6834
43 | 2736959.576 | 1252358.5211 | 2736971.2943 | 1252335.5178
44 | 2736944.99 | 1252377.7069 | 2736950.7878 | 1252375.7725 | 2736956.9462 | 1252363.6834
45 | 2736981.5621 | 1252315.3618 | 2736971.2943 | 1252335.5178
46 | 2736944.99 | 1252377.7069 | 2736939.5688 | 1252376.7474 | 2736935.7577 | 1252375.0467
47 | 2736919.6063 | 1252364.3747 | 2736924.777 | 1252368.3312 | 2736928.7329 | 1252372.2595 | 2736933.1242 | 1252374.9858 | 2736935.7577 | 1252375.0467
48 | 2736902.912 | 1252356.2816 | 2736909.192 | 1252359.285 | 2736914.9878 | 1252362.6553 | 2736919.6063 | 1252364.3747
49 | 2736902.912 | 1252356.2816 | 2736906.289 | 1252350.3097
50 | 2736906.289 | 1252350.3097 | 2736897.1596 | 1252345.4832 | 2736891.6154 | 1252342.9122
51 | 2736906.289 | 1252350.3097 | 2736914.023 | 1252336.6547
52 | 2736891.6154 | 1252342.9122 | 2736891.1016 | 1252342.674 | 2736886.4246 | 1252340.5795
53 | 2736930.3265 | 1252306.9991 | 2736917.7418 | 1252330.0891 | 2736914.023 | 1252336.6547
54 | 2736886.4246 | 1252340.5795 | 2736884.9741 | 1252339.9299 | 2736880.8213 | 1252338.0721
55 | 2736930.3265 | 1252306.9991 | 2736935.6544 | 1252297.2238
56 | 2736935.6544 | 1252297.2238 | 2736947.4338 | 1252275.6114
57 | 2736966.2851 | 1252241.024 | 2736947.4338 | 1252275.6114
58 | 2736966.2851 | 1252241.024 | 2736970.3203 | 1252233.6202
59 | 2736976.4234 | 1252222.4226 | 2736970.3203 | 1252233.6202
60 | 2736976.4234 | 1252222.4226 | 2736980.0415 | 1252215.7842
61 | 2736980.0415 | 1252215.7842 | 2736983.4599 | 1252209.5124
62 | 2736983.6213 | 1252209.2163 | 2736983.4599 | 1252209.5124
63 | 2736983.6213 | 1252209.2163 | 2736992.3253 | 1252193.2465
64 | 2736999.0015 | 1252180.9974 | 2736992.3253 | 1252193.2465
65 | 2736999.0015 | 1252180.9974 | 2737002.7207 | 1252174.1734
66 | 2737002.7207 | 1252174.1734 | 2737010.1577 | 1252160.5279
67 | 2737010.1577 | 1252160.5279 | 2737016.995 | 1252147.9828
68 | 2736769.4525 | 1252330.1643 | 2736780.6389 | 1252315.8983 | 2736782.046 | 1252313.6275
69 | 2736769.4525 | 1252330.1643 | 2736769.4525 | 1252330.1643 | 2736765.2865 | 1252333.5339
70 | 2736805.1638 | 1252266.1189 | 2736792.2769 | 1252297.1165 | 2736782.046 | 1252313.6275
71 | 2736742.4347 | 1252348.9175 | 2736755.8039 | 1252341.2038 | 2736765.2865 | 1252333.5339
72 | 2736805.1638 | 1252266.1189 | 2736805.9615 | 1252259.6981 | 2736801.6709 | 1252253.2599 | 2736792.9047 | 1252250.9998 | 2736783.1579 | 1252245.4364
73 | 2736834.5419 | 1252266.3976 | 2736819.8614 | 1252269.8061 | 2736805.1638 | 1252266.1189
74 | 2736783.1579 | 1252245.4364 | 2736774.9047 | 1252235.0252 | 2736766.6698 | 1252218.3647
75 | 2736783.1579 | 1252245.4364 | 2736772.5354 | 1252256.4811
76 | 2736834.5419 | 1252266.3976 | 2736839.4076 | 1252265.2645 | 2736851.392 | 1252266.131
77 | 2736834.5419 | 1252266.3976 | 2736835.7777 | 1252270.4187 | 2736829.6802 | 1252284.5439
78 | 2736764.4676 | 1252213.9094 | 2736766.6698 | 1252218.3647
79 | 2736769.1019 | 1252260.0511 | 2736772.5354 | 1252256.4811
80 | 2736872.4996 | 1252300.8392 | 2736872.231 | 1252291.5578 | 2736867.9187 | 1252280.8373 | 2736861.7415 | 1252272.0755 | 2736851.392 | 1252266.131
81 | 2736821.9454 | 1252302.462 | 2736829.6802 | 1252284.5439
82 | 2736764.4676 | 1252213.9094 | 2736780.1399 | 1252208.6813
83 | 2736764.4676 | 1252213.9094 | 2736764.1242 | 1252211.8686
84 | 2736769.1019 | 1252260.0511 | 2736751.882 | 1252277.9554 | 2736751.882 | 1252277.9554
85 | 2736872.4996 | 1252300.8392 | 2736883.0411 | 1252292.5974 | 2736883.2068 | 1252292.2773
86 | 2736864.6742 | 1252329.4069 | 2736865.6487 | 1252327.0939 | 2736870.5174 | 1252310.1575 | 2736872.4996 | 1252300.8392
87 | 2736849.4233 | 1252359.6917 | 2736851.1484 | 1252356.2659
88 | 2736851.1484 | 1252356.2659 | 2736859.3942 | 1252339.8916
89 | 2736864.6742 | 1252329.4069 | 2736859.3942 | 1252339.8916
90 | 2736864.6742 | 1252329.4069 | 2736868.0091 | 1252331.1299 | 2736874.5272 | 1252334.7999
91 | 2736880.8213 | 1252338.0721 | 2736878.473 | 1252337.0215 | 2736874.5272 | 1252334.7999
92 | 2736883.2068 | 1252292.2773 | 2736886.6579 | 1252285.6086
93 | 2736751.882 | 1252277.9554 | 2736747.9139 | 1252279.2148
94 | 2736747.9139 | 1252279.2148 | 2736743.2267 | 1252280.7026 | 2736737.5221 | 1252281.0975
95 | 2736722.8176 | 1252282.1155 | 2736737.5221 | 1252281.0975
96 | 2736713.9665 | 1252282.7282 | 2736722.8176 | 1252282.1155
97 | 2736713.9665 | 1252282.7282 | 2736711.7314 | 1252282.883
98 | 2736700.6095 | 1252283.6439 | 2736707.5716 | 1252283.1709 | 2736711.7314 | 1252282.883
99 | 2736783.4894 | 1252207.564 | 2736780.1399 | 1252208.6813
100 | 2736761.3408 | 1252195.3313 | 2736764.1242 | 1252211.8686
101 | 2736783.4894 | 1252207.564 | 2736798.2655 | 1252202.6348 | 2736812.8313 | 1252195.5102
102 | 2736855.8162 | 1252171.6665 | 2736863.2361 | 1252166.9359 | 2736867.4792 | 1252163.2685
103 | 2736884.6162 | 1252148.4569 | 2736867.4792 | 1252163.2685
104 | 2736884.6162 | 1252148.4569 | 2736885.6935 | 1252147.5257 | 2736886.6438 | 1252146.6206
105 | 2736907.6796 | 1252125.4176 | 2736901.96 | 1252132.0318 | 2736886.6438 | 1252146.6206
106 | 2736812.1827 | 1252158.1963 | 2736805.0718 | 1252162.2884 | 2736792.7818 | 1252167.3991
107 | 2736769.9053 | 1252176.9121 | 2736792.7818 | 1252167.3991
108 | 2736812.1827 | 1252158.1963 | 2736822.388 | 1252152.3235 | 2736826.8414 | 1252149.4348 | 2736834.2279 | 1252144.7567 | 2736839.9692 | 1252140.3342
109 | 2736769.9053 | 1252176.9121 | 2736763.382 | 1252184.1015 | 2736761.3408 | 1252195.3313
110 | 2736839.9692 | 1252140.3342 | 2736857.5858 | 1252126.7641
111 | 2736761.3408 | 1252195.3313 | 2736744.9177 | 1252195.4087
112 | 2736857.5858 | 1252126.7641 | 2736860.2715 | 1252124.6953 | 2736874.2317 | 1252111.512
113 | 2736744.9177 | 1252195.4087 | 2736721.3338 | 1252195.5199
114 | 2736874.2317 | 1252111.512 | 2736880.5949 | 1252105.5028 | 2736890.5205 | 1252092.7183
115 | 2736699.7558 | 1252195.6215 | 2736721.3338 | 1252195.5199
116 | 2736674.3546 | 1252285.4276 | 2736659.4547 | 1252286.4398
117 | 2736674.3546 | 1252285.4276 | 2736684.0622 | 1252284.7681
118 | 2736684.0622 | 1252284.7681 | 2736691.5423 | 1252284.2599
119 | 2736700.6095 | 1252283.6439 | 2736691.5423 | 1252284.2599
120 | 2736886.6579 | 1252285.6086 | 2736889.8066 | 1252279.5243
121 | 2736889.8066 | 1252279.5243 | 2736893.1185 | 1252273.1247
122 | 2736893.1185 | 1252273.1247 | 2736895.834 | 1252267.8776
123 | 2736902.9133 | 1252254.1981 | 2736895.834 | 1252267.8776
124 | 2736917.4483 | 1252226.1117 | 2736902.9133 | 1252254.1981
125 | 2736917.4483 | 1252226.1117 | 2736924.8351 | 1252211.8381
126 | 2736924.8351 | 1252211.8381 | 2736934.6705 | 1252192.833
127 | 2736935.6559 | 1252190.929 | 2736934.6705 | 1252192.833
128 | 2736937.0596 | 1252188.2166 | 2736935.6559 | 1252190.929
129 | 2737016.995 | 1252147.9828 | 2737029.8371 | 1252124.4202
130 | 2737029.8371 | 1252124.4202 | 2737044.566 | 1252097.3956
131 | 2737044.566 | 1252097.3956 | 2737054.357 | 1252079.4311
132 | 2737054.357 | 1252079.4311 | 2737062.0414 | 1252065.3319
133 | 2737062.0414 | 1252065.3319 | 2737064.8812 | 1252060.1213 | 2737069.5972 | 1252051.6228
134 | 2736974.9484 | 1252120.0934 | 2736978.9177 | 1252114.7835 | 2736983.6926 | 1252105.9444
135 | 2736970.1851 | 1252126.4655 | 2736974.9484 | 1252120.0934
136 | 2736984.3648 | 1252104.7002 | 2736983.6926 | 1252105.9444
137 | 2736970.1851 | 1252126.4655 | 2736967.0437 | 1252130.668 | 2736962.1332 | 1252136.8437
138 | 2736984.3648 | 1252104.7002 | 2736994.2206 | 1252086.4558 | 2736994.5937 | 1252085.7529
139 | 2736957.883 | 1252142.189 | 2736962.1332 | 1252136.8437
140 | 2736994.5937 | 1252085.7529 | 2736998.4921 | 1252078.4096
141 | 2736999.6286 | 1252076.2688 | 2736998.4921 | 1252078.4096
142 | 2736999.6286 | 1252076.2688 | 2737009.7894 | 1252057.1289
143 | 2737009.7894 | 1252057.1289 | 2737012.1368 | 1252052.7072
144 | 2737014.8578 | 1252047.5818 | 2737012.1368 | 1252052.7072
145 | 2737014.8578 | 1252047.5818 | 2737018.559 | 1252040.6098 | 2737021.5528 | 1252032.0345
146 | 2737024.082 | 1252024.7897 | 2737021.5528 | 1252032.0345
147 | 2737024.082 | 1252024.7897 | 2737029.9205 | 1252020.1316 | 2737031.9765 | 1252016.2348
148 | 2737024.082 | 1252024.7897 | 2737019.9024 | 1252025.6272 | 2737010.9897 | 1252024.1419 | 2736991.987 | 1252015.8356
149 | 2736991.987 | 1252015.8356 | 2736990.8704 | 1252015.3475
150 | 2736978.3516 | 1252011.6648 | 2736985.4412 | 1252012.9743 | 2736990.8704 | 1252015.3475
151 | 2736978.3516 | 1252011.6648 | 2736969.951 | 1252010.5585 | 2736961.1429 | 1252011.0776 | 2736954.7041 | 1252011.9851
152 | 2736978.3516 | 1252011.6648 | 2736971.4775 | 1252024.3146
153 | 2736907.6796 | 1252125.4176 | 2736922.8455 | 1252107.8795
154 | 2736922.8455 | 1252107.8795 | 2736925.9932 | 1252104.2394 | 2736937.0901 | 1252086.0528
155 | 2736939.6663 | 1252081.8306 | 2736937.0901 | 1252086.0528
156 | 2736939.6663 | 1252081.8306 | 2736944.7492 | 1252073.5003 | 2736946.7941 | 1252069.7373
157 | 2736946.7941 | 1252069.7373 | 2736950.6162 | 1252062.7037
158 | 2736956.2 | 1252052.4285 | 2736950.6162 | 1252062.7037
159 | 2736960.7241 | 1252044.1031 | 2736956.2 | 1252052.4285
160 | 2736960.7241 | 1252044.1031 | 2736965.5119 | 1252035.2926
161 | 2736971.4775 | 1252024.3146 | 2736965.5119 | 1252035.2926
162 | 2736954.7041 | 1252011.9851 | 2736957.2223 | 1252003.6579 | 2736958.7781 | 1252000.6455
163 | 2736954.7041 | 1252011.9851 | 2736948.2708 | 1252015.5953 | 2736938.7658 | 1252023.1407
164 | 2736928.7636 | 1252031.8466 | 2736929.5804 | 1252030.4325 | 2736938.7658 | 1252023.1407
165 | 2736928.7636 | 1252031.8466 | 2736916.8753 | 1252052.4287
166 | 2736916.8753 | 1252052.4287 | 2736904.3677 | 1252074.0829
167 | 2736890.5205 | 1252092.7183 | 2736902.5634 | 1252077.2066 | 2736904.3677 | 1252074.0829

## bus_geodata
| x | y | coords
0 | 2736984.0861 | 1251933.6808
1 | 2736953.4638 | 1251959.5306
2 | 2737004.0185 | 1251912.3339
3 | 2736907.8638 | 1251990.3607
4 | 2736959.6691 | 1251961.5554
5 | 2737021.8957 | 1251749.1563
6 | 2736781.581 | 1251966.6558
7 | 2736973.2443 | 1251972.6366
8 | 2737036.2488 | 1251947.3358
9 | 2737064.4183 | 1251964.0225
10 | 2736977.8515 | 1251727.2333
11 | 2736980.8848 | 1251731.1887
12 | 2736930.4001 | 1251637.7655
13 | 2736772.4677 | 1251977.3784
14 | 2736754.7744 | 1251987.8544
15 | 2736963.9153 | 1251990.6991
16 | 2737044.3619 | 1251992.7597
17 | 2737040.5049 | 1252000.0702
18 | 2737112.4781 | 1251973.7322
19 | 2737090.7174 | 1252013.563
20 | 2737130.9799 | 1251940.7313
21 | 2737033.9893 | 1252012.4198
22 | 2737083.3929 | 1252026.7622
23 | 2737140.2363 | 1251923.2689
24 | 2736620.8372 | 1251977.6225
25 | 2736618.3098 | 1251960.8727
26 | 2736605.4903 | 1251947.6304
27 | 2736600.8649 | 1251943.4379
28 | 2737181.2436 | 1251924.5603
29 | 2737161.9324 | 1251913.6325
30 | 2737149.9595 | 1251905.8819
31 | 2737151.0592 | 1251903.9646
32 | 2736698.2047 | 1251767.6109
33 | 2736706.4247 | 1251774.1311
34 | 2736696.0814 | 1251765.9267
35 | 2736750.9567 | 1251800.2856
36 | 2736756.8995 | 1251811.9732
37 | 2736768.276 | 1251775.0362
38 | 2736756.9509 | 1251814.3813
39 | 2736928.7142 | 1251634.3758
40 | 2736754.9295 | 1251824.4216
41 | 2737076.0809 | 1252039.9389
42 | 2736959.576 | 1252358.5211
43 | 2736956.9462 | 1252363.6834
44 | 2736971.2943 | 1252335.5178
45 | 2736944.99 | 1252377.7069
46 | 2736981.5621 | 1252315.3618
47 | 2736935.7577 | 1252375.0467
48 | 2736919.6063 | 1252364.3747
49 | 2736902.912 | 1252356.2816
50 | 2736906.289 | 1252350.3097
51 | 2736891.6154 | 1252342.9122
52 | 2736914.023 | 1252336.6547
53 | 2736886.4246 | 1252340.5795
54 | 2736930.3265 | 1252306.9991
55 | 2736935.6544 | 1252297.2238
56 | 2736947.4338 | 1252275.6114
57 | 2736966.285 | 1252241.024
58 | 2736970.3203 | 1252233.6202
59 | 2736976.4234 | 1252222.4226
60 | 2736980.0415 | 1252215.7842
61 | 2736983.4599 | 1252209.5124
62 | 2736983.6213 | 1252209.2163
63 | 2736992.3253 | 1252193.2465
64 | 2736999.0015 | 1252180.9974
65 | 2737002.7207 | 1252174.1734
66 | 2737010.1577 | 1252160.5279
67 | 2736769.4525 | 1252330.1643
68 | 2736782.046 | 1252313.6275
69 | 2736765.2865 | 1252333.5339
70 | 2736805.1638 | 1252266.1189
71 | 2736742.4347 | 1252348.9175
72 | 2736783.1579 | 1252245.4364
73 | 2736834.5419 | 1252266.3976
74 | 2736766.6698 | 1252218.3647
75 | 2736772.5354 | 1252256.4811
76 | 2736851.392 | 1252266.131
77 | 2736829.6802 | 1252284.5439
78 | 2736764.4676 | 1252213.9094
79 | 2736769.1019 | 1252260.0511
80 | 2736872.4996 | 1252300.8392
81 | 2736821.9454 | 1252302.462
82 | 2736849.4233 | 1252359.6917
83 | 2736851.1484 | 1252356.2659
84 | 2736859.3942 | 1252339.8916
85 | 2736864.6742 | 1252329.4069
86 | 2736874.5272 | 1252334.7999
87 | 2736883.2068 | 1252292.2773
88 | 2736751.882 | 1252277.9554
89 | 2736747.9139 | 1252279.2148
90 | 2736737.5221 | 1252281.0975
91 | 2736722.8176 | 1252282.1155
92 | 2736713.9665 | 1252282.7282
93 | 2736711.7314 | 1252282.883
94 | 2736780.1399 | 1252208.6813
95 | 2736764.1242 | 1252211.8686
96 | 2736812.8313 | 1252195.5102
97 | 2736783.4894 | 1252207.564
98 | 2736855.8162 | 1252171.6665
99 | 2736867.4792 | 1252163.2685
100 | 2736884.6162 | 1252148.4569
101 | 2736886.6438 | 1252146.6206
102 | 2736792.7818 | 1252167.3991
103 | 2736812.1827 | 1252158.1963
104 | 2736769.9053 | 1252176.9121
105 | 2736839.9692 | 1252140.3342
106 | 2736761.3408 | 1252195.3313
107 | 2736857.5859 | 1252126.7641
108 | 2736744.9177 | 1252195.4087
109 | 2736874.2317 | 1252111.512
110 | 2736721.3338 | 1252195.5199
111 | 2736699.7558 | 1252195.6215
112 | 2736674.3546 | 1252285.4276
113 | 2736659.4547 | 1252286.4398
114 | 2736684.0622 | 1252284.7681
115 | 2736691.5423 | 1252284.2599
116 | 2736700.6095 | 1252283.6439
117 | 2736880.8213 | 1252338.0721
118 | 2736886.6579 | 1252285.6086
119 | 2736889.8066 | 1252279.5243
120 | 2736893.1185 | 1252273.1247
121 | 2736895.834 | 1252267.8776
122 | 2736902.9133 | 1252254.1981
123 | 2736917.4483 | 1252226.1117
124 | 2736924.8351 | 1252211.8381
125 | 2736934.6705 | 1252192.833
126 | 2736935.6559 | 1252190.929
127 | 2736937.0596 | 1252188.2166
128 | 2737016.995 | 1252147.9828
129 | 2737029.8371 | 1252124.4202
130 | 2737044.566 | 1252097.3956
131 | 2737054.357 | 1252079.4311
132 | 2737062.0414 | 1252065.3319
133 | 2736974.9484 | 1252120.0934
134 | 2736983.6926 | 1252105.9444
135 | 2736970.1851 | 1252126.4655
136 | 2736984.3648 | 1252104.7002
137 | 2736962.1332 | 1252136.8437
138 | 2736994.5937 | 1252085.7529
139 | 2736957.883 | 1252142.189
140 | 2736998.4921 | 1252078.4096
141 | 2736999.6286 | 1252076.2688
142 | 2737069.5972 | 1252051.6228
143 | 2737009.7894 | 1252057.1289
144 | 2737012.1368 | 1252052.7072
145 | 2737014.8578 | 1252047.5818
146 | 2737021.5528 | 1252032.0345
147 | 2737024.082 | 1252024.7897
148 | 2737031.9765 | 1252016.2348
149 | 2736991.987 | 1252015.8356
150 | 2736990.8704 | 1252015.3475
151 | 2736978.3516 | 1252011.6648
152 | 2736907.6796 | 1252125.4176
153 | 2736922.8455 | 1252107.8795
154 | 2736937.0901 | 1252086.0528
155 | 2736939.6663 | 1252081.8306
156 | 2736946.7941 | 1252069.7373
157 | 2736950.6162 | 1252062.7037
158 | 2736956.2 | 1252052.4285
159 | 2736960.7241 | 1252044.1031
160 | 2736971.4775 | 1252024.3146
161 | 2736965.5119 | 1252035.2926
162 | 2736954.7041 | 1252011.9851
163 | 2736958.7781 | 1252000.6455
164 | 2736938.7658 | 1252023.1407
165 | 2736928.7636 | 1252031.8466
166 | 2736916.8753 | 1252052.4287
167 | 2736904.3677 | 1252074.0829
168 | 2736890.5205 | 1252092.7183
169 | 2736937.0596 | 1252188.2166

## line_std_types
| c_nf_per_km | r_ohm_per_km | x_ohm_per_km | max_i_ka | type | q_mm2 | alpha | voltage_rating
NAYY 4x50 SE | 210 | 0.642 | 0.083 | 0.142 | cs | 50 | 0.00403 | LV
NAYY 4x120 SE | 264 | 0.225 | 0.08 | 0.242 | cs | 120 | 0.00403 | LV
NAYY 4x150 SE | 261 | 0.208 | 0.08 | 0.27 | cs | 150 | 0.00403 | LV
NA2XS2Y 1x95 RM/25 12/20 kV | 216 | 0.313 | 0.132 | 0.252 | cs | 95 | 0.00403 | MV
NA2XS2Y 1x185 RM/25 12/20 kV | 273 | 0.161 | 0.117 | 0.362 | cs | 185 | 0.00403 | MV
NA2XS2Y 1x240 RM/25 12/20 kV | 304 | 0.122 | 0.112 | 0.421 | cs | 240 | 0.00403 | MV
NA2XS2Y 1x95 RM/25 6/10 kV | 315 | 0.313 | 0.123 | 0.249 | cs | 95 | 0.00403 | MV
NA2XS2Y 1x185 RM/25 6/10 kV | 406 | 0.161 | 0.11 | 0.358 | cs | 185 | 0.00403 | MV
NA2XS2Y 1x240 RM/25 6/10 kV | 456 | 0.122 | 0.105 | 0.416 | cs | 240 | 0.00403 | MV
NA2XS2Y 1x150 RM/25 12/20 kV | 250 | 0.206 | 0.116 | 0.319 | cs | 150 | 0.00403 | MV
NA2XS2Y 1x120 RM/25 12/20 kV | 230 | 0.253 | 0.119 | 0.283 | cs | 120 | 0.00403 | MV
NA2XS2Y 1x70 RM/25 12/20 kV | 190 | 0.443 | 0.132 | 0.22 | cs | 70 | 0.00403 | MV
NA2XS2Y 1x150 RM/25 6/10 kV | 360 | 0.206 | 0.11 | 0.315 | cs | 150 | 0.00403 | MV
NA2XS2Y 1x120 RM/25 6/10 kV | 340 | 0.253 | 0.113 | 0.28 | cs | 120 | 0.00403 | MV
NA2XS2Y 1x70 RM/25 6/10 kV | 280 | 0.443 | 0.123 | 0.217 | cs | 70 | 0.00403 | MV
N2XS(FL)2Y 1x120 RM/35 64/110 kV | 112 | 0.153 | 0.166 | 0.366 | cs | 120 | 0.00393 | HV
N2XS(FL)2Y 1x185 RM/35 64/110 kV | 125 | 0.099 | 0.156 | 0.457 | cs | 185 | 0.00393 | HV
N2XS(FL)2Y 1x240 RM/35 64/110 kV | 135 | 0.075 | 0.149 | 0.526 | cs | 240 | 0.00393 | HV
N2XS(FL)2Y 1x300 RM/35 64/110 kV | 144 | 0.06 | 0.144 | 0.588 | cs | 300 | 0.00393 | HV
15-AL1/3-ST1A 0.4 | 11 | 1.8769 | 0.35 | 0.105 | ol | 16 | 0.00403 | LV
24-AL1/4-ST1A 0.4 | 11.25 | 1.2012 | 0.335 | 0.14 | ol | 24 | 0.00403 | LV
48-AL1/8-ST1A 0.4 | 12.2 | 0.5939 | 0.3 | 0.21 | ol | 48 | 0.00403 | LV
94-AL1/15-ST1A 0.4 | 13.2 | 0.306 | 0.29 | 0.35 | ol | 94 | 0.00403 | LV
34-AL1/6-ST1A 10.0 | 9.7 | 0.8342 | 0.36 | 0.17 | ol | 34 | 0.00403 | MV
48-AL1/8-ST1A 10.0 | 10.1 | 0.5939 | 0.35 | 0.21 | ol | 48 | 0.00403 | MV
70-AL1/11-ST1A 10.0 | 10.4 | 0.4132 | 0.339 | 0.29 | ol | 70 | 0.00403 | MV
94-AL1/15-ST1A 10.0 | 10.75 | 0.306 | 0.33 | 0.35 | ol | 94 | 0.00403 | MV
122-AL1/20-ST1A 10.0 | 11.1 | 0.2376 | 0.323 | 0.41 | ol | 122 | 0.00403 | MV
149-AL1/24-ST1A 10.0 | 11.25 | 0.194 | 0.315 | 0.47 | ol | 149 | 0.00403 | MV
34-AL1/6-ST1A 20.0 | 9.15 | 0.8342 | 0.382 | 0.17 | ol | 34 | 0.00403 | MV
48-AL1/8-ST1A 20.0 | 9.5 | 0.5939 | 0.372 | 0.21 | ol | 48 | 0.00403 | MV
70-AL1/11-ST1A 20.0 | 9.7 | 0.4132 | 0.36 | 0.29 | ol | 70 | 0.00403 | MV
94-AL1/15-ST1A 20.0 | 10 | 0.306 | 0.35 | 0.35 | ol | 94 | 0.00403 | MV
122-AL1/20-ST1A 20.0 | 10.3 | 0.2376 | 0.344 | 0.41 | ol | 122 | 0.00403 | MV
149-AL1/24-ST1A 20.0 | 10.5 | 0.194 | 0.337 | 0.47 | ol | 149 | 0.00403 | MV
184-AL1/30-ST1A 20.0 | 10.75 | 0.1571 | 0.33 | 0.535 | ol | 184 | 0.00403 | MV
243-AL1/39-ST1A 20.0 | 11 | 0.1188 | 0.32 | 0.645 | ol | 243 | 0.00403 | MV
48-AL1/8-ST1A 110.0 | 8 | 0.5939 | 0.46 | 0.21 | ol | 48 | 0.00403 | HV
70-AL1/11-ST1A 110.0 | 8.4 | 0.4132 | 0.45 | 0.29 | ol | 70 | 0.00403 | HV
94-AL1/15-ST1A 110.0 | 8.65 | 0.306 | 0.44 | 0.35 | ol | 94 | 0.00403 | HV
122-AL1/20-ST1A 110.0 | 8.5 | 0.2376 | 0.43 | 0.41 | ol | 122 | 0.00403 | HV
149-AL1/24-ST1A 110.0 | 8.75 | 0.194 | 0.41 | 0.47 | ol | 149 | 0.00403 | HV
184-AL1/30-ST1A 110.0 | 8.8 | 0.1571 | 0.4 | 0.535 | ol | 184 | 0.00403 | HV
243-AL1/39-ST1A 110.0 | 9 | 0.1188 | 0.39 | 0.645 | ol | 243 | 0.00403 | HV
305-AL1/39-ST1A 110.0 | 9.2 | 0.0949 | 0.38 | 0.74 | ol | 305 | 0.00403 | HV
490-AL1/64-ST1A 110.0 | 9.75 | 0.059 | 0.37 | 0.96 | ol | 490 | 0.00403 | HV
679-AL1/86-ST1A 110.0 | 9.95 | 0.042 | 0.36 | 1.15 | ol | 679 | 0.00403 | HV
490-AL1/64-ST1A 220.0 | 10 | 0.059 | 0.285 | 0.96 | ol | 490 | 0.00403 | HV
679-AL1/86-ST1A 220.0 | 11.7 | 0.042 | 0.275 | 1.15 | ol | 679 | 0.00403 | HV
490-AL1/64-ST1A 380.0 | 11 | 0.059 | 0.253 | 0.96 | ol | 490 | 0.00403 | HV
679-AL1/86-ST1A 380.0 | 14.6 | 0.042 | 0.25 | 1.15 | ol | 679 | 0.00403 | HV

## trafo_std_types
| i0_percent | pfe_kw | vkr_percent | sn_mva | vn_lv_kv | vn_hv_kv | vk_percent | shift_degree | vector_group | tap_side | tap_neutral | tap_min | tap_max | tap_step_degree | tap_step_percent | tap_phase_shifter
160 MVA 380/110 kV | 0.06 | 60 | 0.25 | 160 | 110 | 380 | 12.2 | 0 | Yy0 | hv | 0 | -9 | 9 | 0 | 1.5 | FALSE
100 MVA 220/110 kV | 0.06 | 55 | 0.26 | 100 | 110 | 220 | 12 | 0 | Yy0 | hv | 0 | -9 | 9 | 0 | 1.5 | FALSE
63 MVA 110/20 kV | 0.04 | 22 | 0.32 | 63 | 20 | 110 | 18 | 150 | YNd5 | hv | 0 | -9 | 9 | 0 | 1.5 | FALSE
40 MVA 110/20 kV | 0.05 | 18 | 0.34 | 40 | 20 | 110 | 16.2 | 150 | YNd5 | hv | 0 | -9 | 9 | 0 | 1.5 | FALSE
25 MVA 110/20 kV | 0.07 | 14 | 0.41 | 25 | 20 | 110 | 12 | 150 | YNd5 | hv | 0 | -9 | 9 | 0 | 1.5 | FALSE
63 MVA 110/10 kV | 0.04 | 22 | 0.32 | 63 | 10 | 110 | 18 | 150 | YNd5 | hv | 0 | -9 | 9 | 0 | 1.5 | FALSE
40 MVA 110/10 kV | 0.05 | 18 | 0.34 | 40 | 10 | 110 | 16.2 | 150 | YNd5 | hv | 0 | -9 | 9 | 0 | 1.5 | FALSE
25 MVA 110/10 kV | 0.07 | 14 | 0.41 | 25 | 10 | 110 | 12 | 150 | YNd5 | hv | 0 | -9 | 9 | 0 | 1.5 | FALSE
0.25 MVA 20/0.4 kV | 0.32 | 0.8 | 1.44 | 0.25 | 0.4 | 20 | 6 | 150 | Yzn5 | hv | 0 | -2 | 2 | 0 | 2.5 | FALSE
0.4 MVA 20/0.4 kV | 0.3375 | 1.35 | 1.425 | 0.4 | 0.4 | 20 | 6 | 150 | Dyn5 | hv | 0 | -2 | 2 | 0 | 2.5 | FALSE
0.63 MVA 20/0.4 kV | 0.2619 | 1.65 | 1.206 | 0.63 | 0.4 | 20 | 6 | 150 | Dyn5 | hv | 0 | -2 | 2 | 0 | 2.5 | FALSE
0.25 MVA 10/0.4 kV | 0.24 | 0.6 | 1.2 | 0.25 | 0.4 | 10 | 4 | 150 | Dyn5 | hv | 0 | -2 | 2 | 0 | 2.5 | FALSE
0.4 MVA 10/0.4 kV | 0.2375 | 0.95 | 1.325 | 0.4 | 0.4 | 10 | 4 | 150 | Dyn5 | hv | 0 | -2 | 2 | 0 | 2.5 | FALSE
0.63 MVA 10/0.4 kV | 0.1873 | 1.18 | 1.0794 | 0.63 | 0.4 | 10 | 4 | 150 | Dyn5 | hv | 0 | -2 | 2 | 0 | 2.5 | FALSE

## trafo3w_std_types
| sn_hv_mva | sn_mv_mva | sn_lv_mva | vn_hv_kv | vn_mv_kv | vn_lv_kv | vk_hv_percent | vk_mv_percent | vk_lv_percent | vkr_hv_percent | vkr_mv_percent | vkr_lv_percent | pfe_kw | i0_percent | shift_mv_degree | shift_lv_degree | vector_group | tap_side | tap_neutral | tap_min | tap_max | tap_step_percent
63/25/38 MVA 110/20/10 kV | 63 | 25 | 38 | 110 | 20 | 10 | 10.4 | 10.4 | 10.4 | 0.28 | 0.32 | 0.35 | 35 | 0.89 | 0 | 0 | YN0yn0yn0 | hv | 0 | -10 | 10 | 1.2
63/25/38 MVA 110/10/10 kV | 63 | 25 | 38 | 110 | 10 | 10 | 10.4 | 10.4 | 10.4 | 0.28 | 0.32 | 0.35 | 35 | 0.89 | 0 | 0 | YN0yn0yn0 | hv | 0 | -10 | 10 | 1.2

## fuse_std_types
| fuse_type | i_rated_a | t_avg | t_min | t_total | x_avg | x_min | x_total
HV 100A | HV 100A | 100 | 0 | [10.0, 3.64, 0.854, 0.281, 0.1, 0.0531, 0.022, 0.01] | [10.0, 4.267, 1.21, 0.403, 0.1, 0.058, 0.022, 0.01] | 0 | [300.0, 350.0, 450.0, 550.0, 700.0, 850.0, 1200.0, 1752.0] | [600.0, 700.0, 900.0, 1150.0, 1665.0, 2000.0, 3000.0, 4313.0]
HV 10A | HV 10A | 10 | 0 | [10.0, 1675.0, 0.344, 0.156, 0.1, 0.0417, 0.0171, 0.01] | [10.0, 1.3, 0.3, 0.155, 0.1, 0.0555, 0.023, 0.01] | 0 | [30.0, 32.0, 35.0, 37.0, 39.0, 50.0, 70.0, 88.0] | [60.0, 70.0, 80.0, 87.0, 94.0, 110.0, 150.0, 216.0]
HV 125A | HV 125A | 125 | 0 | [10.0, 1.82, 0.344, 0.1, 0.0467, 0.0269, 0.01] | [10.0, 2.478, 0.426, 0.1, 0.0427, 0.0211, 0.01] | 0 | [375.0, 500.0, 700.0, 925.0, 1200.0, 1500.0, 2341.0] | [750.0, 1000.0, 1500.0, 2200.0, 3000.0, 4000.0, 5765.0]
HV 160A | HV 160A | 160 | 0 | [10.0, 4.15, 1.03, 0.198, 0.1, 0.051, 0.0172, 0.01] | [10.0, 2.3, 0.734, 0.274, 0.1, 0.046, 0.0177, 0.01] | 0 | [480.0, 550.0, 700.0, 1000.0, 1260.0, 1600.0, 2500.0, 3227.0] | [960.0, 1300.0, 1700.0, 2200.0, 2996.0, 4000.0, 6000.0, 7946.0]
HV 16A | HV 16A | 16 | 0 | [10.0, 0.352, 0.164, 0.1, 0.0649, 0.0342, 0.01] | [10.0, 2.34, 0.722, 0.181, 0.1, 0.055, 0.0296, 0.01] | 0 | [48.0, 60.0, 65.0, 71.0, 80.0, 100.0, 162.0] | [96.0, 110.0, 125.0, 150.0, 168.0, 200.0, 250.0, 398.0]
HV 200A | HV 200A | 200 | 0 | [10.0, 4.267, 1.21, 0.403, 0.1, 0.058, 0.022, 0.01] | [10.0, 3.73, 1.654, 0.328, 0.1, 0.0531, 0.019, 0.01] | 0 | [600.0, 700.0, 900.0, 1150.0, 1665.0, 2000.0, 3000.0, 4313.0] | [1200.0, 1500.0, 1800.0, 2700.0, 3960.0, 5000.0, 7500.0, 10620.0]
HV 20A | HV 20A | 20 | 0 | [10.0, 1.3, 0.3, 0.155, 0.1, 0.0555, 0.023, 0.01] | [10.0, 1.3, 0.161, 0.1, 0.0611, 0.0399, 0.0141, 0.01] | 0 | [60.0, 70.0, 80.0, 87.0, 94.0, 110.0, 150.0, 216.0] | [120.0, 150.0, 200.0, 223.0, 260.0, 300.0, 450.0, 532.0]
HV 25A | HV 25A | 25 | 0 | [10.0, 2.512, 0.833, 0.299, 0.1, 0.0372, 0.0223, 0.01] | [10.0, 3.125, 0.597, 0.198, 0.1, 0.0378, 0.022, 0.01] | 0 | [75.0, 82.0, 90.0, 100.0, 124.0, 170.0, 200.0, 289.0] | [150.0, 170.0, 210.0, 250.0, 294.0, 400.0, 500.0, 711.0]
HV 31.5A | HV 31.5A | 31.5 | 0 | [10.0, 2.34, 0.722, 0.181, 0.1, 0.055, 0.0296, 0.01] | [10.0, 2.84, 0.368, 0.164, 0.1, 0.0621, 0.0378, 0.0195, 0.01] | 0 | [95.0, 110.0, 125.0, 150.0, 165.0, 200.0, 250.0, 390.0] | [189.0, 220.0, 300.0, 350.0, 393.0, 450.0, 530.0, 700.0, 960.0]
HV 40A | HV 40A | 40 | 0 | [10.0, 1.3, 0.161, 0.1, 0.0611, 0.0399, 0.0141, 0.01] | [10.0, 2.05, 0.369, 0.198, 0.1, 0.051, 0.0298, 0.01] | 0 | [120.0, 150.0, 200.0, 223.0, 260.0, 300.0, 450.0, 532.0] | [240.0, 300.0, 400.0, 450.0, 530.0, 650.0, 800.0, 1311.0]
HV 50A | HV 50A | 50 | 0 | [10.0, 3.215, 0.597, 0.198, 0.1, 0.0378, 0.022, 0.01] | [10.0, 3.64, 0.854, 0.281, 0.1, 0.0531, 0.022, 0.01] | 0 | [150.0, 170.0, 210.0, 250.0, 294.0, 400.0, 500.0, 711.0] | [300.0, 350.0, 450.0, 550.0, 700.0, 850.0, 1200.0, 1752.0]
HV 6.3A | HV 6.3A | 6.3 | 0 | [10.0, 1.39, 0.344, 0.168, 0.1, 0.056, 0.0263, 0.01] | [10.0, 1.711, 0.516, 0.198, 0.1, 0.0634, 0.0303, 0.01] | 0 | [19.0, 19.5, 20.4, 20.8, 22.0, 25.0, 32.0, 48.0] | [38.0, 40.0, 43.0, 48.0, 53.0, 60.0, 75.0, 118.0]
HV 63A | HV 63A | 63 | 0 | [10.0, 2.84, 0.368, 0.164, 0.1, 0.0621, 0.0378, 0.0195, 0.01] | [10.0, 1.82, 0.344, 0.1, 0.0467, 0.0269, 0.01] | 0 | [189.0, 220.0, 300.0, 350.0, 393.0, 450.0, 530.0, 700.0, 961.0] | [378.0, 500.0, 700.0, 934.0, 1200.0, 1500.0, 2366.0]
HV 80A | HV 80A | 80 | 0 | [10.0, 2.05, 0.369, 0.198, 0.1, 0.051, 0.0298, 0.01] | [10.0, 4.15, 1.03, 0.198, 0.1, 0.051, 0.0172, 0.01] | 0 | [240.0, 300.0, 400.0, 450.0, 530.0, 650.0, 800.0, 1311.0] | [480.0, 550.0, 700.0, 1000.0, 1260.0, 1600.0, 2500.0, 3227.0]
Siemens NH-1-100 | Siemens NH-1-100 | 100 | [5400.0, 2000.0, 400.0, 20.0, 1.0, 0.2, 0.012, 0.004] | 0 | 0 | [150.0, 190.0, 250.0, 430.0, 900.0, 1250.0, 2700.0, 3600.0] | 0 | 0
Siemens NH-1-125 | Siemens NH-1-125 | 125 | [4800.0, 120.0, 7.0, 0.1, 0.004] | 0 | 0 | [180.0, 400.0, 740.0, 2000.0, 4250.0] | 0 | 0
Siemens NH-1-16 | Siemens NH-1-16 | 16 | [4000.0, 400.0, 2.0, 0.1, 0.04, 0.01] | 0 | 0 | [26.0, 35.0, 75.0, 150.0, 200.0, 300.0] | 0 | 0
Siemens NH-1-160 | Siemens NH-1-160 | 160 | [4800.0, 120.0, 7.0, 0.1, 0.004] | 0 | 0 | [210.0, 500.0, 900.0, 2300.0, 5000.0] | 0 | 0
Siemens NH-1-25 | Siemens NH-1-25 | 25 | [4000.0, 1000.0, 10.0, 0.2, 0.02, 0.01] | 0 | 0 | [40.0, 50.0, 100.0, 210.0, 400.0, 500.0] | 0 | 0
Siemens NH-1-50 | Siemens NH-1-50 | 50 | [4000.0, 40.0, 4.0, 1.0, 0.02, 0.01] | 0 | 0 | [86.0, 200.0, 300.0, 400.0, 1000.0, 1280.0] | 0 | 0
Siemens NH-1-63 | Siemens NH-1-63 | 63 | [4000.0, 100.0, 10.0, 2.0, 0.04, 0.01] | 0 | 0 | [100.0, 200.0, 300.0, 400.0, 1000.0, 1500.0] | 0 | 0
Siemens NH-1-80 | Siemens NH-1-80 | 80 | [4800.0, 120.0, 7.0, 0.1, 0.01] | 0 | 0 | [150.58, 250.0, 450.0, 1150.0, 2470.0] | 0 | 0
Siemens NH-2-1000 | Siemens NH-2-1000 | 1000 | [4800.0, 120.0, 7.0, 0.1, 0.004] | 0 | 0 | [1900.0, 3500.0, 8400.0, 24000.0, 52000.0] | 0 | 0
Siemens NH-2-200 | Siemens NH-2-200 | 200 | [4800.0, 120.0, 7.0, 0.1, 0.004] | 0 | 0 | [280.0, 650.0, 1200.0, 3000.0, 7000.0] | 0 | 0
Siemens NH-2-224 | Siemens NH-2-224 | 224 | [4800.0, 120.0, 7.0, 0.2, 0.04, 0.004] | 0 | 0 | [400.0, 750.0, 1453.0, 3025.0, 4315.0, 7600.0] | 0 | 0
Siemens NH-2-250 | Siemens NH-2-250 | 250 | [4800.0, 120.0, 7.0, 0.1, 0.004] | 0 | 0 | [450.0, 800.0, 1650.0, 4000.0, 8500.0] | 0 | 0
Siemens NH-2-315 | Siemens NH-2-315 | 315 | [4800.0, 120.0, 7.0, 0.1, 0.004] | 0 | 0 | [550.0, 920.0, 1900.0, 5000.0, 11000.0] | 0 | 0
Siemens NH-2-355 | Siemens NH-2-355 | 355 | [4800.0, 120.0, 6.0, 0.1, 0.004] | 0 | 0 | [650.0, 1116.27, 2350.0, 5840.0, 12790.0] | 0 | 0
Siemens NH-2-400 | Siemens NH-2-400 | 400 | [4800.0, 120.0, 7.0, 0.1, 0.004] | 0 | 0 | [720.0, 1350.0, 2800.0, 6500.0, 15000.0] | 0 | 0
Siemens NH-2-425 | Siemens NH-2-425 | 425 | [4800.0, 120.0, 7.0, 0.1, 0.004] | 0 | 0 | [850.0, 1500.0, 3050.0, 7500.0, 16500.0] | 0 | 0
Siemens NH-2-630 | Siemens NH-2-630 | 630 | [4800.0, 120.0, 7.0, 0.1, 0.004] | 0 | 0 | [1200.0, 2000.0, 4800.0, 12000.0, 26000.0] | 0 | 0

## dtypes
| element | column | dtype
0 | bus | name | object
1 | bus | vn_kv | float64
2 | bus | type | object
3 | bus | zone | object
4 | bus | in_service | bool
5 | load | name | object
6 | load | bus | uint32
7 | load | p_mw | float64
8 | load | q_mvar | float64
9 | load | const_z_percent | float64
10 | load | const_i_percent | float64
11 | load | sn_mva | float64
12 | load | scaling | float64
13 | load | in_service | bool
14 | load | type | object
15 | ext_grid | name | object
16 | ext_grid | bus | uint32
17 | ext_grid | vm_pu | float64
18 | ext_grid | va_degree | float64
19 | ext_grid | slack_weight | float64
20 | ext_grid | in_service | bool
21 | line | name | object
22 | line | std_type | object
23 | line | from_bus | uint32
24 | line | to_bus | uint32
25 | line | length_km | float64
26 | line | r_ohm_per_km | float64
27 | line | x_ohm_per_km | float64
28 | line | c_nf_per_km | float64
29 | line | g_us_per_km | float64
30 | line | max_i_ka | float64
31 | line | df | float64
32 | line | parallel | uint32
33 | line | type | object
34 | line | in_service | bool
35 | trafo | name | object
36 | trafo | std_type | object
37 | trafo | hv_bus | uint32
38 | trafo | lv_bus | uint32
39 | trafo | sn_mva | float64
40 | trafo | vn_hv_kv | float64
41 | trafo | vn_lv_kv | float64
42 | trafo | vk_percent | float64
43 | trafo | vkr_percent | float64
44 | trafo | pfe_kw | float64
45 | trafo | i0_percent | float64
46 | trafo | shift_degree | float64
47 | trafo | tap_side | object
48 | trafo | tap_neutral | int32
49 | trafo | tap_min | int32
50 | trafo | tap_max | int32
51 | trafo | tap_step_percent | float64
52 | trafo | tap_step_degree | float64
53 | trafo | tap_pos | int32
54 | trafo | tap_phase_shifter | bool
55 | trafo | parallel | uint32
56 | trafo | df | float64
57 | trafo | in_service | bool
58 | line_geodata | coords | object
59 | bus_geodata | x | float64
60 | bus_geodata | y | float64
61 | bus_geodata | coords | object

## parameters
| version | format_version | converged | OPF_converged | name | f_hz | sn_mva
0 | 2.14.6 | 2.14.0 | FALSE | FALSE |  | 50 | 1