## bus
| name | vn_kv | type | zone | in_service
0 | bus_LV_3443-32_0_4_node_0 | 0.4 | n |  | TRUE
1 | bus_LV_3443-32_0_4_node_1 | 0.4 | n |  | TRUE
2 | bus_LV_3443-32_0_4_node_2 | 0.4 | n |  | TRUE
3 | bus_LV_3443-32_0_4_node_4 | 0.4 | n |  | TRUE
4 | bus_LV_3443-32_0_4_node_53 | 0.4 | n |  | TRUE
5 | bus_LV_3443-32_0_4_node_54 | 0.4 | n |  | TRUE
6 | bus_LV_3443-32_0_4_node_5 | 0.4 | n |  | TRUE
7 | bus_LV_3443-32_0_4_node_38 | 0.4 | n |  | TRUE
8 | bus_LV_3443-32_0_4_node_36 | 0.4 | n |  | TRUE
9 | bus_LV_3443-32_0_4_node_34 | 0.4 | n |  | TRUE
10 | bus_LV_3443-32_0_4_node_6 | 0.4 | n |  | TRUE
11 | bus_LV_3443-32_0_4_node_7 | 0.4 | n |  | TRUE
12 | bus_LV_3443-32_0_4_node_8 | 0.4 | n |  | TRUE
13 | bus_LV_3443-32_0_4_node_64 | 0.4 | n |  | TRUE
14 | bus_LV_3443-32_0_4_node_9 | 0.4 | n |  | TRUE
15 | bus_LV_3443-32_0_4_node_11 | 0.4 | n |  | TRUE
16 | bus_LV_3443-32_0_4_node_12 | 0.4 | n |  | TRUE
17 | bus_LV_3443-32_0_4_node_65 | 0.4 | n |  | TRUE
18 | bus_LV_3443-32_0_4_node_63 | 0.4 | n |  | TRUE
19 | bus_LV_3443-32_0_4_node_29 | 0.4 | n |  | TRUE
20 | bus_LV_3443-32_0_4_node_30 | 0.4 | n |  | TRUE
21 | bus_LV_3443-32_0_4_node_13 | 0.4 | n |  | TRUE
22 | bus_LV_3443-32_0_4_node_14 | 0.4 | n |  | TRUE
23 | bus_LV_3443-32_0_4_node_15 | 0.4 | n |  | TRUE
24 | bus_LV_3443-32_0_4_node_16 | 0.4 | n |  | TRUE
25 | bus_LV_3443-32_0_4_node_17 | 0.4 | n |  | TRUE
26 | bus_LV_3443-32_0_4_node_18 | 0.4 | n |  | TRUE
27 | bus_LV_3443-32_0_4_node_19 | 0.4 | n |  | TRUE
28 | bus_LV_3443-32_0_4_node_20 | 0.4 | n |  | TRUE
29 | bus_LV_3443-32_0_4_node_28 | 0.4 | n |  | TRUE
30 | bus_LV_3443-32_0_4_node_25 | 0.4 | n |  | TRUE
31 | bus_LV_3443-32_0_4_node_27 | 0.4 | n |  | TRUE
32 | bus_LV_3443-32_0_4_node_39 | 0.4 | n |  | TRUE
33 | bus_LV_3443-32_0_4_node_31 | 0.4 | n |  | TRUE
34 | bus_LV_3443-32_0_4_node_40 | 0.4 | n |  | TRUE
35 | bus_LV_3443-32_0_4_node_23 | 0.4 | n |  | TRUE
36 | bus_LV_3443-32_0_4_node_21 | 0.4 | n |  | TRUE
37 | bus_LV_3443-32_0_4_node_22 | 0.4 | n |  | TRUE
38 | bus_LV_3443-32_0_4_node_24 | 0.4 | n |  | TRUE
39 | bus_LV_3443-32_0_4_node_26 | 0.4 | n |  | TRUE
40 | bus_LV_3443-32_0_4_node_35 | 0.4 | n |  | TRUE
41 | bus_LV_3443-32_0_4_node_32 | 0.4 | n |  | TRUE
42 | bus_LV_3443-32_0_4_node_33 | 0.4 | n |  | TRUE
43 | bus_LV_3443-32_0_4_node_41 | 0.4 | n |  | TRUE
44 | bus_LV_3443-32_0_4_node_42 | 0.4 | n |  | TRUE
45 | bus_LV_3443-32_0_4_node_43 | 0.4 | n |  | TRUE
46 | bus_LV_3443-32_0_4_node_44 | 0.4 | n |  | TRUE
47 | bus_LV_3443-32_0_4_node_45 | 0.4 | n |  | TRUE
48 | bus_LV_3443-32_0_4_node_46 | 0.4 | n |  | TRUE
49 | bus_LV_3443-32_0_4_node_47 | 0.4 | n |  | TRUE
50 | bus_LV_3443-32_0_4_node_48 | 0.4 | n |  | TRUE
51 | bus_LV_3443-32_0_4_node_49 | 0.4 | n |  | TRUE
52 | bus_LV_3443-32_0_4_node_51 | 0.4 | n |  | TRUE
53 | bus_LV_3443-32_0_4_node_71 | 0.4 | n |  | TRUE
54 | bus_LV_3443-32_0_4_node_55 | 0.4 | n |  | TRUE
55 | bus_LV_3443-32_0_4_node_52 | 0.4 | n |  | TRUE
56 | bus_LV_3443-32_0_4_node_68 | 0.4 | n |  | TRUE
57 | bus_LV_3443-32_0_4_node_56 | 0.4 | n |  | TRUE
58 | bus_LV_3443-32_0_4_node_57 | 0.4 | n |  | TRUE
59 | bus_LV_3443-32_0_4_node_58 | 0.4 | n |  | TRUE
60 | bus_LV_3443-32_0_4_node_59 | 0.4 | n |  | TRUE
61 | bus_LV_3443-32_0_4_node_60 | 0.4 | n |  | TRUE
62 | bus_LV_3443-32_0_4_node_61 | 0.4 | n |  | TRUE
63 | bus_LV_3443-32_0_4_node_67 | 0.4 | n |  | TRUE
64 | bus_LV_3443-32_0_4_node_66 | 0.4 | n |  | TRUE
65 | bus_LV_3443-32_0_4_node_70 | 0.4 | n |  | TRUE
66 | bus_LV_3443-32_0_4_node_69 | 0.4 | n |  | TRUE
67 | bus_LV_3443-32_0_4_node_73 | 0.4 | n |  | TRUE
68 | bus_LV_3443-32_0_4_node_72 | 0.4 | n |  | TRUE
69 | bus_MV_411_0_node_83 | 20 | n |  | TRUE

## load
| name | bus | p_mw | q_mvar | const_z_percent | const_i_percent | sn_mva | scaling | in_service | type
0 | LV_3443-32_0_4_load_0 | 0 | 0.0018352 | 0.00045995 | 0 | 0 |  | 1 | TRUE | wye
1 | LV_3443-32_0_4_load_1 | 1 | 0.00034325 | 8.6025e-05 | 0 | 0 |  | 1 | TRUE | wye
2 | LV_3443-32_0_4_load_2 | 2 | 0.00013271 | 3.3259e-05 | 0 | 0 |  | 1 | TRUE | wye
3 | LV_3443-32_0_4_load_4 | 3 | 0.00041469 | 0.00010393 | 0 | 0 |  | 1 | TRUE | wye
4 | LV_3443-32_0_4_load_53 | 4 | 0.038753 | 0.0097125 | 0 | 0 |  | 1 | TRUE | wye
5 | LV_3443-32_0_4_load_38 | 7 | 0.000945 | 0.00023684 | 0 | 0 |  | 1 | TRUE | wye
6 | LV_3443-32_0_4_load_6 | 10 | 0.00090986 | 0.00022803 | 0 | 0 |  | 1 | TRUE | wye
7 | LV_3443-32_0_4_load_7 | 11 | 0.0015353 | 0.00038479 | 0 | 0 |  | 1 | TRUE | wye
8 | LV_3443-32_0_4_load_8 | 12 | 0.00018892 | 4.7349e-05 | 0 | 0 |  | 1 | TRUE | wye
9 | LV_3443-32_0_4_load_64 | 13 | 0.01534 | 0.0038447 | 0 | 0 |  | 1 | TRUE | wye
10 | LV_3443-32_0_4_load_9 | 14 | 0.00026946 | 6.7534e-05 | 0 | 0 |  | 1 | TRUE | wye
11 | LV_3443-32_0_4_load_11 | 15 | 0.0013001 | 0.00032583 | 0 | 0 |  | 1 | TRUE | wye
12 | LV_3443-32_0_4_load_12 | 16 | 0.00026494 | 6.6401e-05 | 0 | 0 |  | 1 | TRUE | wye
13 | LV_3443-32_0_4_load_63 | 18 | 0.01748 | 0.004381 | 0 | 0 |  | 1 | TRUE | wye
14 | LV_3443-32_0_4_load_29 | 19 | 0.00011371 | 2.8498e-05 | 0 | 0 |  | 1 | TRUE | wye
15 | LV_3443-32_0_4_load_30 | 20 | 0.0001714 | 4.2957e-05 | 0 | 0 |  | 1 | TRUE | wye
16 | LV_3443-32_0_4_load_13 | 21 | 0.00016213 | 4.0633e-05 | 0 | 0 |  | 1 | TRUE | wye
17 | LV_3443-32_0_4_load_14 | 22 | 0.00057618 | 0.0001444 | 0 | 0 |  | 1 | TRUE | wye
18 | LV_3443-32_0_4_load_17 | 25 | 0.00021802 | 5.4641e-05 | 0 | 0 |  | 1 | TRUE | wye
19 | LV_3443-32_0_4_load_19 | 27 | 0.00013912 | 3.4867e-05 | 0 | 0 |  | 1 | TRUE | wye
20 | LV_3443-32_0_4_load_28 | 29 | 0.00017994 | 4.5098e-05 | 0 | 0 |  | 1 | TRUE | wye
21 | LV_3443-32_0_4_load_39 | 32 | 0.00049568 | 0.00012423 | 0 | 0 |  | 1 | TRUE | wye
22 | LV_3443-32_0_4_load_31 | 33 | 0.00011481 | 2.8775e-05 | 0 | 0 |  | 1 | TRUE | wye
23 | LV_3443-32_0_4_load_40 | 34 | 0.00064318 | 0.0001612 | 0 | 0 |  | 1 | TRUE | wye
24 | LV_3443-32_0_4_load_23 | 35 | 0.00016811 | 4.2132e-05 | 0 | 0 |  | 1 | TRUE | wye
25 | LV_3443-32_0_4_load_21 | 36 | 0.00116 | 0.00029072 | 0 | 0 |  | 1 | TRUE | wye
26 | LV_3443-32_0_4_load_22 | 37 | 0.00084326 | 0.00021134 | 0 | 0 |  | 1 | TRUE | wye
27 | LV_3443-32_0_4_load_26 | 39 | 0.00023761 | 5.955e-05 | 0 | 0 |  | 1 | TRUE | wye
28 | LV_3443-32_0_4_load_32 | 41 | 0.00075261 | 0.00018862 | 0 | 0 |  | 1 | TRUE | wye
29 | LV_3443-32_0_4_load_41 | 43 | 0.00077801 | 0.00019499 | 0 | 0 |  | 1 | TRUE | wye
30 | LV_3443-32_0_4_load_42 | 44 | 0.011593 | 0.0029056 | 0 | 0 |  | 1 | TRUE | wye
31 | LV_3443-32_0_4_load_47 | 49 | 0.019821 | 0.0049675 | 0 | 0 |  | 1 | TRUE | wye
32 | LV_3443-32_0_4_load_49 | 51 | 0.033227 | 0.0083275 | 0 | 0 |  | 1 | TRUE | wye
33 | LV_3443-32_0_4_load_51 | 52 | 0.015902 | 0.0039855 | 0 | 0 |  | 1 | TRUE | wye
34 | LV_3443-32_0_4_load_71 | 53 | 0.019209 | 0.0048142 | 0 | 0 |  | 1 | TRUE | wye
35 | LV_3443-32_0_4_load_55 | 54 | 0.032061 | 0.0080353 | 0 | 0 |  | 1 | TRUE | wye
36 | LV_3443-32_0_4_load_52 | 55 | 0.071162 | 0.017835 | 0 | 0 |  | 1 | TRUE | wye
37 | LV_3443-32_0_4_load_56 | 57 | 0.0087171 | 0.0021847 | 0 | 0 |  | 1 | TRUE | wye
38 | LV_3443-32_0_4_load_57 | 58 | 0.0098787 | 0.0024758 | 0 | 0 |  | 1 | TRUE | wye
39 | LV_3443-32_0_4_load_58 | 59 | 0.013152 | 0.0032961 | 0 | 0 |  | 1 | TRUE | wye
40 | LV_3443-32_0_4_load_60 | 61 | 0.018986 | 0.0047584 | 0 | 0 |  | 1 | TRUE | wye
41 | LV_3443-32_0_4_load_66 | 64 | 0.080761 | 0.020241 | 0 | 0 |  | 1 | TRUE | wye
42 | LV_3443-32_0_4_load_73 | 67 | 0.055848 | 0.013997 | 0 | 0 |  | 1 | TRUE | wye
43 | LV_3443-32_0_4_load_72 | 68 | 0.013729 | 0.0034409 | 0 | 0 |  | 1 | TRUE | wye

## ext_grid
| name | bus | vm_pu | va_degree | slack_weight | in_service
0 |  | 50 | 1 | 0 | 1 | TRUE

## line
| name | std_type | from_bus | to_bus | length_km | r_ohm_per_km | x_ohm_per_km | c_nf_per_km | g_us_per_km | max_i_ka | df | parallel | type | in_service
0 | LV_3443-32_0_4_line_0 |  | 0 | 1 | 0.0064825 | 0.125 | 0.08 | 261 | 0 | 0.364 | 1 | 1 | cs | TRUE
1 | LV_3443-32_0_4_line_1 |  | 0 | 2 | 0.044529 | 0.125 | 0.08 | 261 | 0 | 0.364 | 1 | 1 | cs | TRUE
2 | LV_3443-32_0_4_line_2 |  | 2 | 3 | 0.004941 | 0.125 | 0.08 | 261 | 0 | 0.364 | 1 | 1 | cs | TRUE
3 | LV_3443-32_0_4_line_3 |  | 3 | 6 | 0.042238 | 0.125 | 0.08 | 261 | 0 | 0.364 | 1 | 1 | cs | TRUE
4 | LV_3443-32_0_4_line_4 |  | 4 | 5 | 0.017772 | 0.125 | 0.08 | 261 | 0 | 0.364 | 1 | 1 | cs | TRUE
5 | LV_3443-32_0_4_line_5 |  | 4 | 6 | 0.38477 | 0.125 | 0.08 | 261 | 0 | 0.364 | 1 | 1 | cs | TRUE
6 | LV_3443-32_0_4_line_6 |  | 5 | 54 | 0.024184 | 0.125 | 0.08 | 261 | 0 | 0.364 | 1 | 1 | cs | TRUE
7 | LV_3443-32_0_4_line_7 |  | 7 | 8 | 0.029736 | 0.125 | 0.08 | 261 | 0 | 0.364 | 1 | 1 | cs | TRUE
8 | LV_3443-32_0_4_line_8 |  | 8 | 9 | 0.029464 | 0.125 | 0.08 | 261 | 0 | 0.364 | 1 | 1 | cs | TRUE
9 | LV_3443-32_0_4_line_9 |  | 9 | 41 | 0.021132 | 0.125 | 0.08 | 261 | 0 | 0.364 | 1 | 1 | cs | TRUE
10 | LV_3443-32_0_4_line_10 |  | 10 | 11 | 0.032054 | 0.125 | 0.08 | 261 | 0 | 0.364 | 1 | 1 | cs | TRUE
11 | LV_3443-32_0_4_line_11 |  | 10 | 12 | 0.0040178 | 0.125 | 0.08 | 261 | 0 | 0.364 | 1 | 1 | cs | TRUE
12 | LV_3443-32_0_4_line_12 |  | 11 | 13 | 0.37229 | 0.125 | 0.08 | 261 | 0 | 0.364 | 1 | 1 | cs | TRUE
13 | LV_3443-32_0_4_line_13 |  | 12 | 14 | 0.019239 | 0.125 | 0.08 | 261 | 0 | 0.364 | 1 | 1 | cs | TRUE
14 | LV_3443-32_0_4_line_14 |  | 13 | 17 | 0.063793 | 0.125 | 0.08 | 261 | 0 | 0.364 | 1 | 1 | cs | TRUE
15 | LV_3443-32_0_4_line_15 |  | 13 | 18 | 0.0022425 | 0.125 | 0.08 | 261 | 0 | 0.364 | 1 | 1 | cs | TRUE
16 | LV_3443-32_0_4_line_16 |  | 14 | 15 | 0.12858 | 0.125 | 0.08 | 261 | 0 | 0.364 | 1 | 1 | cs | TRUE
17 | LV_3443-32_0_4_line_17 |  | 15 | 16 | 0.02555 | 0.125 | 0.08 | 261 | 0 | 0.364 | 1 | 1 | cs | TRUE
18 | LV_3443-32_0_4_line_18 |  | 16 | 19 | 0.02865 | 0.125 | 0.08 | 261 | 0 | 0.364 | 1 | 1 | cs | TRUE
19 | LV_3443-32_0_4_line_19 |  | 17 | 63 | 0.057997 | 0.125 | 0.08 | 261 | 0 | 0.364 | 1 | 1 | cs | TRUE
20 | LV_3443-32_0_4_line_20 |  | 17 | 62 | 0.021041 | 0.125 | 0.08 | 261 | 0 | 0.364 | 1 | 1 | cs | TRUE
21 | LV_3443-32_0_4_line_21 |  | 19 | 20 | 0.0027386 | 0.125 | 0.08 | 261 | 0 | 0.364 | 1 | 1 | cs | TRUE
22 | LV_3443-32_0_4_line_22 |  | 20 | 33 | 0.043325 | 0.125 | 0.08 | 261 | 0 | 0.364 | 1 | 1 | cs | TRUE
23 | LV_3443-32_0_4_line_23 |  | 21 | 22 | 0.016528 | 0.125 | 0.08 | 261 | 0 | 0.364 | 1 | 1 | cs | TRUE
24 | LV_3443-32_0_4_line_24 |  | 21 | 23 | 0.004848 | 0.125 | 0.08 | 261 | 0 | 0.364 | 1 | 1 | cs | TRUE
25 | LV_3443-32_0_4_line_25 |  | 22 | 24 | 0.015526 | 0.125 | 0.08 | 261 | 0 | 0.364 | 1 | 1 | cs | TRUE
26 | LV_3443-32_0_4_line_26 |  | 23 | 25 | 0.0034939 | 0.125 | 0.08 | 261 | 0 | 0.364 | 1 | 1 | cs | TRUE
27 | LV_3443-32_0_4_line_27 |  | 24 | 26 | 0.01532 | 0.125 | 0.08 | 261 | 0 | 0.364 | 1 | 1 | cs | TRUE
28 | LV_3443-32_0_4_line_28 |  | 24 | 27 | 0.043098 | 0.125 | 0.08 | 261 | 0 | 0.364 | 1 | 1 | cs | TRUE
29 | LV_3443-32_0_4_line_29 |  | 25 | 28 | 0.017338 | 0.125 | 0.08 | 261 | 0 | 0.364 | 1 | 1 | cs | TRUE
30 | LV_3443-32_0_4_line_30 |  | 26 | 29 | 0.020427 | 0.125 | 0.08 | 261 | 0 | 0.364 | 1 | 1 | cs | TRUE
31 | LV_3443-32_0_4_line_31 |  | 27 | 30 | 0.04209 | 0.125 | 0.08 | 261 | 0 | 0.364 | 1 | 1 | cs | TRUE
32 | LV_3443-32_0_4_line_32 |  | 28 | 31 | 0.012308 | 0.125 | 0.08 | 261 | 0 | 0.364 | 1 | 1 | cs | TRUE
33 | LV_3443-32_0_4_line_33 |  | 28 | 32 | 0.0398 | 0.125 | 0.08 | 261 | 0 | 0.364 | 1 | 1 | cs | TRUE
34 | LV_3443-32_0_4_line_34 |  | 29 | 34 | 0.0080119 | 0.125 | 0.08 | 261 | 0 | 0.364 | 1 | 1 | cs | TRUE
35 | LV_3443-32_0_4_line_35 |  | 30 | 35 | 0.028133 | 0.125 | 0.08 | 261 | 0 | 0.364 | 1 | 1 | cs | TRUE
36 | LV_3443-32_0_4_line_36 |  | 31 | 33 | 0.022316 | 0.125 | 0.08 | 261 | 0 | 0.364 | 1 | 1 | cs | TRUE
37 | LV_3443-32_0_4_line_37 |  | 34 | 40 | 0.020762 | 0.125 | 0.08 | 261 | 0 | 0.364 | 1 | 1 | cs | TRUE
38 | LV_3443-32_0_4_line_38 |  | 35 | 36 | 0.0026544 | 0.125 | 0.08 | 261 | 0 | 0.364 | 1 | 1 | cs | TRUE
39 | LV_3443-32_0_4_line_39 |  | 36 | 37 | 0.0060325 | 0.125 | 0.08 | 261 | 0 | 0.364 | 1 | 1 | cs | TRUE
40 | LV_3443-32_0_4_line_40 |  | 37 | 38 | 0.014337 | 0.125 | 0.08 | 261 | 0 | 0.364 | 1 | 1 | cs | TRUE
41 | LV_3443-32_0_4_line_41 |  | 38 | 39 | 0.030735 | 0.125 | 0.08 | 261 | 0 | 0.364 | 1 | 1 | cs | TRUE
42 | LV_3443-32_0_4_line_42 |  | 40 | 43 | 0.026626 | 0.125 | 0.08 | 261 | 0 | 0.364 | 1 | 1 | cs | TRUE
43 | LV_3443-32_0_4_line_43 |  | 40 | 42 | 0.06142 | 0.125 | 0.08 | 261 | 0 | 0.364 | 1 | 1 | cs | TRUE
44 | LV_3443-32_0_4_line_44 |  | 41 | 42 | 0.014543 | 0.125 | 0.08 | 261 | 0 | 0.364 | 1 | 1 | cs | TRUE
45 | LV_3443-32_0_4_line_45 |  | 44 | 45 | 0.011826 | 0.125 | 0.08 | 261 | 0 | 0.364 | 1 | 1 | cs | TRUE
46 | LV_3443-32_0_4_line_46 |  | 45 | 46 | 0.025258 | 0.125 | 0.08 | 261 | 0 | 0.364 | 1 | 1 | cs | TRUE
47 | LV_3443-32_0_4_line_47 |  | 45 | 47 | 0.027433 | 0.125 | 0.08 | 261 | 0 | 0.364 | 1 | 1 | cs | TRUE
48 | LV_3443-32_0_4_line_48 |  | 46 | 48 | 0.025322 | 0.125 | 0.08 | 261 | 0 | 0.364 | 1 | 1 | cs | TRUE
49 | LV_3443-32_0_4_line_49 |  | 46 | 49 | 0.013452 | 0.125 | 0.08 | 261 | 0 | 0.364 | 1 | 1 | cs | TRUE
50 | LV_3443-32_0_4_line_50 |  | 47 | 50 | 0.077722 | 0.125 | 0.08 | 261 | 0 | 0.364 | 1 | 2 | cs | TRUE
51 | LV_3443-32_0_4_line_51 |  | 47 | 51 | 0.070828 | 0.125 | 0.08 | 261 | 0 | 0.364 | 1 | 1 | cs | TRUE
52 | LV_3443-32_0_4_line_52 |  | 48 | 52 | 0.063955 | 0.125 | 0.08 | 261 | 0 | 0.364 | 1 | 1 | cs | TRUE
53 | LV_3443-32_0_4_line_53 |  | 50 | 53 | 0.036253 | 0.125 | 0.08 | 261 | 0 | 0.364 | 1 | 2 | cs | TRUE
54 | LV_3443-32_0_4_line_54 |  | 51 | 54 | 0.012147 | 0.125 | 0.08 | 261 | 0 | 0.364 | 1 | 1 | cs | TRUE
55 | LV_3443-32_0_4_line_55 |  | 52 | 55 | 0.00065434 | 0.125 | 0.08 | 261 | 0 | 0.364 | 1 | 1 | cs | TRUE
56 | LV_3443-32_0_4_line_56 |  | 53 | 56 | 0.038649 | 0.125 | 0.08 | 261 | 0 | 0.364 | 1 | 2 | cs | TRUE
57 | LV_3443-32_0_4_line_57 |  | 56 | 65 | 0.008341 | 0.125 | 0.08 | 261 | 0 | 0.364 | 1 | 1 | cs | TRUE
58 | LV_3443-32_0_4_line_58 |  | 56 | 64 | 0.016386 | 0.125 | 0.08 | 261 | 0 | 0.364 | 1 | 2 | cs | TRUE
59 | LV_3443-32_0_4_line_59 |  | 57 | 58 | 0.012834 | 0.125 | 0.08 | 261 | 0 | 0.364 | 1 | 1 | cs | TRUE
60 | LV_3443-32_0_4_line_60 |  | 57 | 59 | 0.016032 | 0.125 | 0.08 | 261 | 0 | 0.364 | 1 | 1 | cs | TRUE
61 | LV_3443-32_0_4_line_61 |  | 58 | 60 | 0.014261 | 0.125 | 0.08 | 261 | 0 | 0.364 | 1 | 1 | cs | TRUE
62 | LV_3443-32_0_4_line_62 |  | 59 | 61 | 0.010162 | 0.125 | 0.08 | 261 | 0 | 0.364 | 1 | 1 | cs | TRUE
63 | LV_3443-32_0_4_line_63 |  | 60 | 62 | 0.023098 | 0.125 | 0.08 | 261 | 0 | 0.364 | 1 | 1 | cs | TRUE
64 | LV_3443-32_0_4_line_64 |  | 63 | 64 | 0.010605 | 0.125 | 0.08 | 261 | 0 | 0.364 | 1 | 1 | cs | TRUE
65 | LV_3443-32_0_4_line_65 |  | 65 | 68 | 0.018935 | 0.125 | 0.08 | 261 | 0 | 0.364 | 1 | 1 | cs | TRUE
66 | LV_3443-32_0_4_line_66 |  | 65 | 66 | 0.069078 | 0.125 | 0.08 | 261 | 0 | 0.364 | 1 | 1 | cs | TRUE
67 | LV_3443-32_0_4_line_67 |  | 66 | 67 | 0.034145 | 0.125 | 0.08 | 261 | 0 | 0.364 | 1 | 1 | cs | TRUE

## trafo
| name | std_type | hv_bus | lv_bus | sn_mva | vn_hv_kv | vn_lv_kv | vk_percent | vkr_percent | pfe_kw | i0_percent | shift_degree | tap_side | tap_neutral | tap_min | tap_max | tap_step_percent | tap_step_degree | tap_pos | tap_phase_shifter | parallel | df | in_service
0 | LV_3443-32_0_4_trafo_48 | 0.63 MVA 20/0.4 kV | 69 | 50 | 0.63 | 20 | 0.4 | 6 | 1.206 | 1.65 | 0.2619 | 150 | hv | 0 | -2 | 2 | 2.5 | 0 | 0 | FALSE | 1 | 1 | TRUE

## line_geodata
| x0 | y0 | x1 | y1 | x2 | y2 | x3 | y3 | x4 | y4 | x5 | y5 | x6 | y6 | x7 | y7 | x8 | y8 | x9 | y9 | x10 | y10 | x11 | y11 | x12 | y12 | x13 | y13
0 | 2736595.3559 | 1255496.8836 | 2736600.6306 | 1255493.1152
1 | 2736595.3559 | 1255496.8836 | 2736592.3535 | 1255499.0286 | 2736579.2455 | 1255508.5462 | 2736571.6664 | 1255515.5445 | 2736568.8485 | 1255521.8965 | 2736568.9122 | 1255529.2715 | 2736568.9122 | 1255529.2715
2 | 2736565.8259 | 1255533.13 | 2736568.9122 | 1255529.2715
3 | 2736536.266 | 1255563.0833 | 2736555.1904 | 1255546.4265 | 2736565.8259 | 1255533.13
4 | 2736189.8208 | 1255766.1933 | 2736207.2066 | 1255762.509
5 | 2736207.2066 | 1255762.509 | 2736536.266 | 1255563.0833
6 | 2736189.8208 | 1255766.1933 | 2736195.8914 | 1255785.6843 | 2736192.304 | 1255786.8404
7 | 2736133.3096 | 1255001.5326 | 2736137.7841 | 1255009.098 | 2736150.7973 | 1255025.5116
8 | 2736106.8945 | 1255013.125 | 2736110.0082 | 1255009.9715 | 2736114.2733 | 1255009.2577 | 2736120.609 | 1255008.0912 | 2736127.5218 | 1255005.1251 | 2736133.3096 | 1255001.5326
9 | 2736106.8945 | 1255013.125 | 2736092.0961 | 1255011.1498 | 2736085.9004 | 1255010.8643
10 | 2736012.7349 | 1255289.0491 | 2736014.9413 | 1255290.179 | 2736021.0882 | 1255294.2573 | 2736027.275 | 1255298.2364 | 2736031.211 | 1255302.9645 | 2736034.1315 | 1255307.8806 | 2736035.9687 | 1255310.2166
11 | 2736012.7349 | 1255289.0491 | 2736009.1587 | 1255287.2178
12 | 2735917.0426 | 1255662.9957 | 2736035.9687 | 1255310.2166
13 | 2735990.8481 | 1255284.1092 | 2735993.6381 | 1255283.6393 | 2735998.3027 | 1255282.9346 | 2736001.9223 | 1255284.0299 | 2736007.938 | 1255286.5926 | 2736009.1587 | 1255287.2178
14 | 2735963.2589 | 1255704.8637 | 2735953.7825 | 1255700.8869 | 2735923.4076 | 1255665.924 | 2735920.4839 | 1255663.7772 | 2735917.9676 | 1255662.952 | 2735917.0426 | 1255662.9957
15 | 2735917.0426 | 1255662.9957 | 2735914.8025 | 1255663.1017
16 | 2735977.374 | 1255156.2366 | 2735990.8481 | 1255284.1092
17 | 2735979.4542 | 1255130.7719 | 2735977.7379 | 1255150.685 | 2735977.374 | 1255156.2366
18 | 2735983.0795 | 1255102.355 | 2735979.7239 | 1255127.6426 | 2735979.4542 | 1255130.7719
19 | 2735963.2589 | 1255704.8637 | 2735963.5603 | 1255708.1626 | 2735965.0215 | 1255718.1275 | 2735968.7612 | 1255736.6416 | 2735969.5385 | 1255750.0941 | 2735963.9905 | 1255761.0213
20 | 2735963.2589 | 1255704.8637 | 2735954.8954 | 1255708.6085 | 2735944.8991 | 1255715.1072
21 | 2735983.0795 | 1255102.355 | 2735983.4021 | 1255099.9238 | 2735983.4935 | 1255099.6527
22 | 2735997.3311 | 1255058.5968 | 2735983.4935 | 1255099.6527
23 | 2735998.6343 | 1255000.8626 | 2735992.4006 | 1255007.1894 | 2735988.1417 | 1255011.9071 | 2735987.5206 | 1255013.0386
24 | 2735985.1881 | 1255017.2887 | 2735987.5206 | 1255013.0386
25 | 2736009.9932 | 1254990.3668 | 2736007.1123 | 1254992.2579 | 2735998.6343 | 1255000.8626
26 | 2735985.1881 | 1255017.2887 | 2735984.1455 | 1255020.6233
27 | 2736009.9932 | 1254990.3668 | 2736017.313 | 1255003.8362
28 | 2736009.9932 | 1254990.3668 | 2736007.2404 | 1254985.6993 | 2735993.9427 | 1254965.3752 | 2735985.6336 | 1254954.8732
29 | 2735992.253 | 1255035.6122 | 2735987.1349 | 1255029.4446 | 2735985.6014 | 1255025.5724 | 2735984.1455 | 1255020.6233
30 | 2736017.313 | 1255003.8362 | 2736030.5642 | 1254988.2903
31 | 2735954.1363 | 1254927.5486 | 2735968.7692 | 1254936.7375 | 2735979.9798 | 1254947.7272 | 2735985.6336 | 1254954.8732
32 | 2736004.4585 | 1255037.4497 | 2735995.6504 | 1255036.2019 | 2735992.253 | 1255035.6122
33 | 2735992.253 | 1255035.6122 | 2735988.346 | 1255036.8347 | 2735984.6473 | 1255039.1742 | 2735980.9286 | 1255042.7143 | 2735973.2582 | 1255050.4119 | 2735962.1537 | 1255060.979
34 | 2736036.1478 | 1254982.5492 | 2736036.1478 | 1254982.5492 | 2736031.3895 | 1254987.3221 | 2736030.5642 | 1254988.2903
35 | 2735954.1363 | 1254927.5486 | 2735926.1672 | 1254924.5179
36 | 2736004.4585 | 1255037.4497 | 2735997.3311 | 1255058.5968
37 | 2736054.8642 | 1254974.2937 | 2736052.9437 | 1254974.7834 | 2736044.3351 | 1254976.9988 | 2736036.1478 | 1254982.5492
38 | 2735926.1672 | 1254924.5179 | 2735923.5283 | 1254924.2319
39 | 2735920.4039 | 1254919.0715 | 2735923.5283 | 1254924.2319 | 2735923.5283 | 1254924.2319
40 | 2735912.9785 | 1254906.8071 | 2735920.4039 | 1254919.0715
41 | 2735912.9785 | 1254906.8071 | 2735902.6084 | 1254904.5559 | 2735891.0443 | 1254903.0336 | 2735882.597 | 1254902.5789
42 | 2736054.8642 | 1254974.2937 | 2736036.634 | 1254954.8871
43 | 2736054.8642 | 1254974.2937 | 2736061.4463 | 1254972.5878 | 2736070.2634 | 1254972.1344 | 2736068.4627 | 1254978.2431 | 2736067.3733 | 1254981.6435 | 2736065.0414 | 1254986.2386 | 2736062.2887 | 1254991.4134 | 2736060.0034 | 1254993.9855 | 2736059.5263 | 1254997.0107 | 2736060.4658 | 1255000.4577 | 2736062.8453 | 1255002.3251 | 2736067.0248 | 1255005.6576 | 2736070.006 | 1255007.9393 | 2736071.3729 | 1255010.195
44 | 2736071.3729 | 1255010.195 | 2736085.9004 | 1255010.8643
45 | 2736148.2345 | 1255834.8561 | 2736146.1549 | 1255841.6145 | 2736144.9023 | 1255846.2017
46 | 2736173.196 | 1255838.7336 | 2736167.6028 | 1255838.4937 | 2736154.767 | 1255836.5745 | 2736148.2345 | 1255834.8561
47 | 2736122.3042 | 1255825.8627 | 2736136.9542 | 1255831.9051 | 2736148.2345 | 1255834.8561
48 | 2736173.196 | 1255838.7336 | 2736182.7201 | 1255839.3087 | 2736198.5726 | 1255839.6514
49 | 2736173.196 | 1255838.7336 | 2736173.7019 | 1255832.1614 | 2736174.4538 | 1255825.7172 | 2736174.6045 | 1255825.3768
50 | 2736122.3042 | 1255825.8627 | 2736103.7401 | 1255820.064 | 2736084.4046 | 1255815.9825 | 2736055.6737 | 1255811.6294 | 2736046.0736 | 1255810.4188
51 | 2736122.3042 | 1255825.8627 | 2736123.4229 | 1255821.8403 | 2736126.5637 | 1255816.185 | 2736132.3967 | 1255811.9041 | 2736140.136 | 1255808.0673 | 2736149.3544 | 1255803.2415 | 2736159.711 | 1255798.1416 | 2736173.1847 | 1255793.0022 | 2736180.7424 | 1255790.5665
52 | 2736198.5726 | 1255839.6514 | 2736198.373 | 1255847.6653 | 2736197.3352 | 1255854.7258 | 2736196.5219 | 1255857.9323 | 2736194.0296 | 1255861.9676 | 2736190.0018 | 1255866.1677 | 2736185.9114 | 1255868.498 | 2736179.9623 | 1255871.9199 | 2736173.5359 | 1255874.1186 | 2736169.177 | 1255875.3306 | 2736157.4063 | 1255872.7723
53 | 2736046.0736 | 1255810.4188 | 2736037.6071 | 1255809.4567 | 2736024.641 | 1255807.6239 | 2736014.9124 | 1255805.7653 | 2736010.5865 | 1255803.8463
54 | 2736192.304 | 1255786.8404 | 2736180.7424 | 1255790.5665
55 | 2736157.4063 | 1255872.7723 | 2736156.7669 | 1255872.6333
56 | 2735977.4874 | 1255784.0858 | 2735981.7534 | 1255785.9299 | 2735989.9769 | 1255790.9011 | 2736006.6364 | 1255802.0941 | 2736010.5865 | 1255803.8463
57 | 2735977.4874 | 1255784.0858 | 2735970.2895 | 1255788.3356
58 | 2735977.4874 | 1255784.0858 | 2735973.9875 | 1255780.4243 | 2735969.7467 | 1255769.9283
59 | 2735904.9719 | 1255710.8272 | 2735913.2453 | 1255719.062 | 2735914.0099 | 1255719.9361
60 | 2735904.9719 | 1255710.8272 | 2735904.2898 | 1255710.1483 | 2735900.0363 | 1255705.1238 | 2735898.4042 | 1255701.939 | 2735900.3734 | 1255698.9925 | 2735901.2814 | 1255697.9754
61 | 2735925.2998 | 1255727.4131 | 2735921.5601 | 1255726.9602 | 2735919.2816 | 1255725.9625 | 2735914.0099 | 1255719.9361
62 | 2735906.9367 | 1255689.6514 | 2735906.0356 | 1255690.6481 | 2735903.905 | 1255695.0366 | 2735901.2814 | 1255697.9754
63 | 2735925.2998 | 1255727.4131 | 2735937.1457 | 1255720.2117 | 2735944.8991 | 1255715.1072
64 | 2735963.9905 | 1255761.0213 | 2735969.7467 | 1255769.9283
65 | 2735970.2895 | 1255788.3356 | 2735962.7005 | 1255797.7811 | 2735964.6818 | 1255804.3052
66 | 2735970.2895 | 1255788.3356 | 2735954.9677 | 1255792.799 | 2735930.3533 | 1255801.7199 | 2735917.4049 | 1255811.2649 | 2735912.8963 | 1255821.2929
67 | 2735945.007 | 1255823.6989 | 2735933.8088 | 1255826.0328 | 2735927.6388 | 1255827.5815 | 2735918.777 | 1255825.7653 | 2735912.8963 | 1255821.2929

## bus_geodata
| x | y | coords
0 | 2736595.3559 | 1255496.8836
1 | 2736600.6306 | 1255493.1152
2 | 2736568.9122 | 1255529.2715
3 | 2736565.8259 | 1255533.13
4 | 2736207.2066 | 1255762.509
5 | 2736189.8208 | 1255766.1933
6 | 2736536.266 | 1255563.0833
7 | 2736150.7973 | 1255025.5116
8 | 2736133.3096 | 1255001.5326
9 | 2736106.8945 | 1255013.125
10 | 2736012.7349 | 1255289.0491
11 | 2736035.9687 | 1255310.2166
12 | 2736009.1587 | 1255287.2178
13 | 2735917.0426 | 1255662.9957
14 | 2735990.8481 | 1255284.1092
15 | 2735977.374 | 1255156.2366
16 | 2735979.4542 | 1255130.7719
17 | 2735963.2589 | 1255704.8637
18 | 2735914.8025 | 1255663.1017
19 | 2735983.0795 | 1255102.355
20 | 2735983.4935 | 1255099.6527
21 | 2735987.5206 | 1255013.0386
22 | 2735998.6343 | 1255000.8626
23 | 2735985.1881 | 1255017.2886
24 | 2736009.9932 | 1254990.3668
25 | 2735984.1455 | 1255020.6233
26 | 2736017.313 | 1255003.8362
27 | 2735985.6336 | 1254954.8732
28 | 2735992.253 | 1255035.6122
29 | 2736030.5642 | 1254988.2903
30 | 2735954.1363 | 1254927.5486
31 | 2736004.4585 | 1255037.4497
32 | 2735962.1537 | 1255060.979
33 | 2735997.3311 | 1255058.5968
34 | 2736036.1478 | 1254982.5492
35 | 2735926.1672 | 1254924.5179
36 | 2735923.5283 | 1254924.2319
37 | 2735920.4039 | 1254919.0715
38 | 2735912.9785 | 1254906.8071
39 | 2735882.597 | 1254902.5789
40 | 2736054.8642 | 1254974.2937
41 | 2736085.9004 | 1255010.8643
42 | 2736071.3729 | 1255010.195
43 | 2736036.634 | 1254954.8871
44 | 2736144.9023 | 1255846.2017
45 | 2736148.2345 | 1255834.8561
46 | 2736173.196 | 1255838.7336
47 | 2736122.3042 | 1255825.8627
48 | 2736198.5726 | 1255839.6514
49 | 2736174.6045 | 1255825.3768
50 | 2736046.0736 | 1255810.4188
51 | 2736180.7424 | 1255790.5665
52 | 2736157.4063 | 1255872.7723
53 | 2736010.5865 | 1255803.8463
54 | 2736192.304 | 1255786.8404
55 | 2736156.7669 | 1255872.6333
56 | 2735977.4874 | 1255784.0858
57 | 2735904.9719 | 1255710.8272
58 | 2735914.0099 | 1255719.9361
59 | 2735901.2814 | 1255697.9754
60 | 2735925.2998 | 1255727.4131
61 | 2735906.9367 | 1255689.6514
62 | 2735944.8991 | 1255715.1072
63 | 2735963.9905 | 1255761.0213
64 | 2735969.7467 | 1255769.9283
65 | 2735970.2894 | 1255788.3356
66 | 2735912.8963 | 1255821.2929
67 | 2735945.007 | 1255823.6989
68 | 2735964.6818 | 1255804.3052
69 | 2735977.4874 | 1255784.0858

## line_std_types
| c_nf_per_km | r_ohm_per_km | x_ohm_per_km | max_i_ka | type | q_mm2 | alpha | voltage_rating
NAYY 4x50 SE | 210 | 0.642 | 0.083 | 0.142 | cs | 50 | 0.00403 | LV
NAYY 4x120 SE | 264 | 0.225 | 0.08 | 0.242 | cs | 120 | 0.00403 | LV
NAYY 4x150 SE | 261 | 0.208 | 0.08 | 0.27 | cs | 150 | 0.00403 | LV
NA2XS2Y 1x95 RM/25 12/20 kV | 216 | 0.313 | 0.132 | 0.252 | cs | 95 | 0.00403 | MV
NA2XS2Y 1x185 RM/25 12/20 kV | 273 | 0.161 | 0.117 | 0.362 | cs | 185 | 0.00403 | MV
NA2XS2Y 1x240 RM/25 12/20 kV | 304 | 0.122 | 0.112 | 0.421 | cs | 240 | 0.00403 | MV
NA2XS2Y 1x95 RM/25 6/10 kV | 315 | 0.313 | 0.123 | 0.249 | cs | 95 | 0.00403 | MV
NA2XS2Y 1x185 RM/25 6/10 kV | 406 | 0.161 | 0.11 | 0.358 | cs | 185 | 0.00403 | MV
NA2XS2Y 1x240 RM/25 6/10 kV | 456 | 0.122 | 0.105 | 0.416 | cs | 240 | 0.00403 | MV
NA2XS2Y 1x150 RM/25 12/20 kV | 250 | 0.206 | 0.116 | 0.319 | cs | 150 | 0.00403 | MV
NA2XS2Y 1x120 RM/25 12/20 kV | 230 | 0.253 | 0.119 | 0.283 | cs | 120 | 0.00403 | MV
NA2XS2Y 1x70 RM/25 12/20 kV | 190 | 0.443 | 0.132 | 0.22 | cs | 70 | 0.00403 | MV
NA2XS2Y 1x150 RM/25 6/10 kV | 360 | 0.206 | 0.11 | 0.315 | cs | 150 | 0.00403 | MV
NA2XS2Y 1x120 RM/25 6/10 kV | 340 | 0.253 | 0.113 | 0.28 | cs | 120 | 0.00403 | MV
NA2XS2Y 1x70 RM/25 6/10 kV | 280 | 0.443 | 0.123 | 0.217 | cs | 70 | 0.00403 | MV
N2XS(FL)2Y 1x120 RM/35 64/110 kV | 112 | 0.153 | 0.166 | 0.366 | cs | 120 | 0.00393 | HV
N2XS(FL)2Y 1x185 RM/35 64/110 kV | 125 | 0.099 | 0.156 | 0.457 | cs | 185 | 0.00393 | HV
N2XS(FL)2Y 1x240 RM/35 64/110 kV | 135 | 0.075 | 0.149 | 0.526 | cs | 240 | 0.00393 | HV
N2XS(FL)2Y 1x300 RM/35 64/110 kV | 144 | 0.06 | 0.144 | 0.588 | cs | 300 | 0.00393 | HV
15-AL1/3-ST1A 0.4 | 11 | 1.8769 | 0.35 | 0.105 | ol | 16 | 0.00403 | LV
24-AL1/4-ST1A 0.4 | 11.25 | 1.2012 | 0.335 | 0.14 | ol | 24 | 0.00403 | LV
48-AL1/8-ST1A 0.4 | 12.2 | 0.5939 | 0.3 | 0.21 | ol | 48 | 0.00403 | LV
94-AL1/15-ST1A 0.4 | 13.2 | 0.306 | 0.29 | 0.35 | ol | 94 | 0.00403 | LV
34-AL1/6-ST1A 10.0 | 9.7 | 0.8342 | 0.36 | 0.17 | ol | 34 | 0.00403 | MV
48-AL1/8-ST1A 10.0 | 10.1 | 0.5939 | 0.35 | 0.21 | ol | 48 | 0.00403 | MV
70-AL1/11-ST1A 10.0 | 10.4 | 0.4132 | 0.339 | 0.29 | ol | 70 | 0.00403 | MV
94-AL1/15-ST1A 10.0 | 10.75 | 0.306 | 0.33 | 0.35 | ol | 94 | 0.00403 | MV
122-AL1/20-ST1A 10.0 | 11.1 | 0.2376 | 0.323 | 0.41 | ol | 122 | 0.00403 | MV
149-AL1/24-ST1A 10.0 | 11.25 | 0.194 | 0.315 | 0.47 | ol | 149 | 0.00403 | MV
34-AL1/6-ST1A 20.0 | 9.15 | 0.8342 | 0.382 | 0.17 | ol | 34 | 0.00403 | MV
48-AL1/8-ST1A 20.0 | 9.5 | 0.5939 | 0.372 | 0.21 | ol | 48 | 0.00403 | MV
70-AL1/11-ST1A 20.0 | 9.7 | 0.4132 | 0.36 | 0.29 | ol | 70 | 0.00403 | MV
94-AL1/15-ST1A 20.0 | 10 | 0.306 | 0.35 | 0.35 | ol | 94 | 0.00403 | MV
122-AL1/20-ST1A 20.0 | 10.3 | 0.2376 | 0.344 | 0.41 | ol | 122 | 0.00403 | MV
149-AL1/24-ST1A 20.0 | 10.5 | 0.194 | 0.337 | 0.47 | ol | 149 | 0.00403 | MV
184-AL1/30-ST1A 20.0 | 10.75 | 0.1571 | 0.33 | 0.535 | ol | 184 | 0.00403 | MV
243-AL1/39-ST1A 20.0 | 11 | 0.1188 | 0.32 | 0.645 | ol | 243 | 0.00403 | MV
48-AL1/8-ST1A 110.0 | 8 | 0.5939 | 0.46 | 0.21 | ol | 48 | 0.00403 | HV
70-AL1/11-ST1A 110.0 | 8.4 | 0.4132 | 0.45 | 0.29 | ol | 70 | 0.00403 | HV
94-AL1/15-ST1A 110.0 | 8.65 | 0.306 | 0.44 | 0.35 | ol | 94 | 0.00403 | HV
122-AL1/20-ST1A 110.0 | 8.5 | 0.2376 | 0.43 | 0.41 | ol | 122 | 0.00403 | HV
149-AL1/24-ST1A 110.0 | 8.75 | 0.194 | 0.41 | 0.47 | ol | 149 | 0.00403 | HV
184-AL1/30-ST1A 110.0 | 8.8 | 0.1571 | 0.4 | 0.535 | ol | 184 | 0.00403 | HV
243-AL1/39-ST1A 110.0 | 9 | 0.1188 | 0.39 | 0.645 | ol | 243 | 0.00403 | HV
305-AL1/39-ST1A 110.0 | 9.2 | 0.0949 | 0.38 | 0.74 | ol | 305 | 0.00403 | HV
490-AL1/64-ST1A 110.0 | 9.75 | 0.059 | 0.37 | 0.96 | ol | 490 | 0.00403 | HV
679-AL1/86-ST1A 110.0 | 9.95 | 0.042 | 0.36 | 1.15 | ol | 679 | 0.00403 | HV
490-AL1/64-ST1A 220.0 | 10 | 0.059 | 0.285 | 0.96 | ol | 490 | 0.00403 | HV
679-AL1/86-ST1A 220.0 | 11.7 | 0.042 | 0.275 | 1.15 | ol | 679 | 0.00403 | HV
490-AL1/64-ST1A 380.0 | 11 | 0.059 | 0.253 | 0.96 | ol | 490 | 0.00403 | HV
679-AL1/86-ST1A 380.0 | 14.6 | 0.042 | 0.25 | 1.15 | ol | 679 | 0.00403 | HV

## trafo_std_types
| i0_percent | pfe_kw | vkr_percent | sn_mva | vn_lv_kv | vn_hv_kv | vk_percent | shift_degree | vector_group | tap_side | tap_neutral | tap_min | tap_max | tap_step_degree | tap_step_percent | tap_phase_shifter
160 MVA 380/110 kV | 0.06 | 60 | 0.25 | 160 | 110 | 380 | 12.2 | 0 | Yy0 | hv | 0 | -9 | 9 | 0 | 1.5 | FALSE
100 MVA 220/110 kV | 0.06 | 55 | 0.26 | 100 | 110 | 220 | 12 | 0 | Yy0 | hv | 0 | -9 | 9 | 0 | 1.5 | FALSE
63 MVA 110/20 kV | 0.04 | 22 | 0.32 | 63 | 20 | 110 | 18 | 150 | YNd5 | hv | 0 | -9 | 9 | 0 | 1.5 | FALSE
40 MVA 110/20 kV | 0.05 | 18 | 0.34 | 40 | 20 | 110 | 16.2 | 150 | YNd5 | hv | 0 | -9 | 9 | 0 | 1.5 | FALSE
25 MVA 110/20 kV | 0.07 | 14 | 0.41 | 25 | 20 | 110 | 12 | 150 | YNd5 | hv | 0 | -9 | 9 | 0 | 1.5 | FALSE
63 MVA 110/10 kV | 0.04 | 22 | 0.32 | 63 | 10 | 110 | 18 | 150 | YNd5 | hv | 0 | -9 | 9 | 0 | 1.5 | FALSE
40 MVA 110/10 kV | 0.05 | 18 | 0.34 | 40 | 10 | 110 | 16.2 | 150 | YNd5 | hv | 0 | -9 | 9 | 0 | 1.5 | FALSE
25 MVA 110/10 kV | 0.07 | 14 | 0.41 | 25 | 10 | 110 | 12 | 150 | YNd5 | hv | 0 | -9 | 9 | 0 | 1.5 | FALSE
0.25 MVA 20/0.4 kV | 0.32 | 0.8 | 1.44 | 0.25 | 0.4 | 20 | 6 | 150 | Yzn5 | hv | 0 | -2 | 2 | 0 | 2.5 | FALSE
0.4 MVA 20/0.4 kV | 0.3375 | 1.35 | 1.425 | 0.4 | 0.4 | 20 | 6 | 150 | Dyn5 | hv | 0 | -2 | 2 | 0 | 2.5 | FALSE
0.63 MVA 20/0.4 kV | 0.2619 | 1.65 | 1.206 | 0.63 | 0.4 | 20 | 6 | 150 | Dyn5 | hv | 0 | -2 | 2 | 0 | 2.5 | FALSE
0.25 MVA 10/0.4 kV | 0.24 | 0.6 | 1.2 | 0.25 | 0.4 | 10 | 4 | 150 | Dyn5 | hv | 0 | -2 | 2 | 0 | 2.5 | FALSE
0.4 MVA 10/0.4 kV | 0.2375 | 0.95 | 1.325 | 0.4 | 0.4 | 10 | 4 | 150 | Dyn5 | hv | 0 | -2 | 2 | 0 | 2.5 | FALSE
0.63 MVA 10/0.4 kV | 0.1873 | 1.18 | 1.0794 | 0.63 | 0.4 | 10 | 4 | 150 | Dyn5 | hv | 0 | -2 | 2 | 0 | 2.5 | FALSE

## trafo3w_std_types
| sn_hv_mva | sn_mv_mva | sn_lv_mva | vn_hv_kv | vn_mv_kv | vn_lv_kv | vk_hv_percent | vk_mv_percent | vk_lv_percent | vkr_hv_percent | vkr_mv_percent | vkr_lv_percent | pfe_kw | i0_percent | shift_mv_degree | shift_lv_degree | vector_group | tap_side | tap_neutral | tap_min | tap_max | tap_step_percent
63/25/38 MVA 110/20/10 kV | 63 | 25 | 38 | 110 | 20 | 10 | 10.4 | 10.4 | 10.4 | 0.28 | 0.32 | 0.35 | 35 | 0.89 | 0 | 0 | YN0yn0yn0 | hv | 0 | -10 | 10 | 1.2
63/25/38 MVA 110/10/10 kV | 63 | 25 | 38 | 110 | 10 | 10 | 10.4 | 10.4 | 10.4 | 0.28 | 0.32 | 0.35 | 35 | 0.89 | 0 | 0 | YN0yn0yn0 | hv | 0 | -10 | 10 | 1.2

## fuse_std_types
| fuse_type | i_rated_a | t_avg | t_min | t_total | x_avg | x_min | x_total
HV 100A | HV 100A | 100 | 0 | [10.0, 3.64, 0.854, 0.281, 0.1, 0.0531, 0.022, 0.01] | [10.0, 4.267, 1.21, 0.403, 0.1, 0.058, 0.022, 0.01] | 0 | [300.0, 350.0, 450.0, 550.0, 700.0, 850.0, 1200.0, 1752.0] | [600.0, 700.0, 900.0, 1150.0, 1665.0, 2000.0, 3000.0, 4313.0]
HV 10A | HV 10A | 10 | 0 | [10.0, 1675.0, 0.344, 0.156, 0.1, 0.0417, 0.0171, 0.01] | [10.0, 1.3, 0.3, 0.155, 0.1, 0.0555, 0.023, 0.01] | 0 | [30.0, 32.0, 35.0, 37.0, 39.0, 50.0, 70.0, 88.0] | [60.0, 70.0, 80.0, 87.0, 94.0, 110.0, 150.0, 216.0]
HV 125A | HV 125A | 125 | 0 | [10.0, 1.82, 0.344, 0.1, 0.0467, 0.0269, 0.01] | [10.0, 2.478, 0.426, 0.1, 0.0427, 0.0211, 0.01] | 0 | [375.0, 500.0, 700.0, 925.0, 1200.0, 1500.0, 2341.0] | [750.0, 1000.0, 1500.0, 2200.0, 3000.0, 4000.0, 5765.0]
HV 160A | HV 160A | 160 | 0 | [10.0, 4.15, 1.03, 0.198, 0.1, 0.051, 0.0172, 0.01] | [10.0, 2.3, 0.734, 0.274, 0.1, 0.046, 0.0177, 0.01] | 0 | [480.0, 550.0, 700.0, 1000.0, 1260.0, 1600.0, 2500.0, 3227.0] | [960.0, 1300.0, 1700.0, 2200.0, 2996.0, 4000.0, 6000.0, 7946.0]
HV 16A | HV 16A | 16 | 0 | [10.0, 0.352, 0.164, 0.1, 0.0649, 0.0342, 0.01] | [10.0, 2.34, 0.722, 0.181, 0.1, 0.055, 0.0296, 0.01] | 0 | [48.0, 60.0, 65.0, 71.0, 80.0, 100.0, 162.0] | [96.0, 110.0, 125.0, 150.0, 168.0, 200.0, 250.0, 398.0]
HV 200A | HV 200A | 200 | 0 | [10.0, 4.267, 1.21, 0.403, 0.1, 0.058, 0.022, 0.01] | [10.0, 3.73, 1.654, 0.328, 0.1, 0.0531, 0.019, 0.01] | 0 | [600.0, 700.0, 900.0, 1150.0, 1665.0, 2000.0, 3000.0, 4313.0] | [1200.0, 1500.0, 1800.0, 2700.0, 3960.0, 5000.0, 7500.0, 10620.0]
HV 20A | HV 20A | 20 | 0 | [10.0, 1.3, 0.3, 0.155, 0.1, 0.0555, 0.023, 0.01] | [10.0, 1.3, 0.161, 0.1, 0.0611, 0.0399, 0.0141, 0.01] | 0 | [60.0, 70.0, 80.0, 87.0, 94.0, 110.0, 150.0, 216.0] | [120.0, 150.0, 200.0, 223.0, 260.0, 300.0, 450.0, 532.0]
HV 25A | HV 25A | 25 | 0 | [10.0, 2.512, 0.833, 0.299, 0.1, 0.0372, 0.0223, 0.01] | [10.0, 3.125, 0.597, 0.198, 0.1, 0.0378, 0.022, 0.01] | 0 | [75.0, 82.0, 90.0, 100.0, 124.0, 170.0, 200.0, 289.0] | [150.0, 170.0, 210.0, 250.0, 294.0, 400.0, 500.0, 711.0]
HV 31.5A | HV 31.5A | 31.5 | 0 | [10.0, 2.34, 0.722, 0.181, 0.1, 0.055, 0.0296, 0.01] | [10.0, 2.84, 0.368, 0.164, 0.1, 0.0621, 0.0378, 0.0195, 0.01] | 0 | [95.0, 110.0, 125.0, 150.0, 165.0, 200.0, 250.0, 390.0] | [189.0, 220.0, 300.0, 350.0, 393.0, 450.0, 530.0, 700.0, 960.0]
HV 40A | HV 40A | 40 | 0 | [10.0, 1.3, 0.161, 0.1, 0.0611, 0.0399, 0.0141, 0.01] | [10.0, 2.05, 0.369, 0.198, 0.1, 0.051, 0.0298, 0.01] | 0 | [120.0, 150.0, 200.0, 223.0, 260.0, 300.0, 450.0, 532.0] | [240.0, 300.0, 400.0, 450.0, 530.0, 650.0, 800.0, 1311.0]
HV 50A | HV 50A | 50 | 0 | [10.0, 3.215, 0.597, 0.198, 0.1, 0.0378, 0.022, 0.01] | [10.0, 3.64, 0.854, 0.281, 0.1, 0.0531, 0.022, 0.01] | 0 | [150.0, 170.0, 210.0, 250.0, 294.0, 400.0, 500.0, 711.0] | [300.0, 350.0, 450.0, 550.0, 700.0, 850.0, 1200.0, 1752.0]
HV 6.3A | HV 6.3A | 6.3 | 0 | [10.0, 1.39, 0.344, 0.168, 0.1, 0.056, 0.0263, 0.01] | [10.0, 1.711, 0.516, 0.198, 0.1, 0.0634, 0.0303, 0.01] | 0 | [19.0, 19.5, 20.4, 20.8, 22.0, 25.0, 32.0, 48.0] | [38.0, 40.0, 43.0, 48.0, 53.0, 60.0, 75.0, 118.0]
HV 63A | HV 63A | 63 | 0 | [10.0, 2.84, 0.368, 0.164, 0.1, 0.0621, 0.0378, 0.0195, 0.01] | [10.0, 1.82, 0.344, 0.1, 0.0467, 0.0269, 0.01] | 0 | [189.0, 220.0, 300.0, 350.0, 393.0, 450.0, 530.0, 700.0, 961.0] | [378.0, 500.0, 700.0, 934.0, 1200.0, 1500.0, 2366.0]
HV 80A | HV 80A | 80 | 0 | [10.0, 2.05, 0.369, 0.198, 0.1, 0.051, 0.0298, 0.01] | [10.0, 4.15, 1.03, 0.198, 0.1, 0.051, 0.0172, 0.01] | 0 | [240.0, 300.0, 400.0, 450.0, 530.0, 650.0, 800.0, 1311.0] | [480.0, 550.0, 700.0, 1000.0, 1260.0, 1600.0, 2500.0, 3227.0]
Siemens NH-1-100 | Siemens NH-1-100 | 100 | [5400.0, 2000.0, 400.0, 20.0, 1.0, 0.2, 0.012, 0.004] | 0 | 0 | [150.0, 190.0, 250.0, 430.0, 900.0, 1250.0, 2700.0, 3600.0] | 0 | 0
Siemens NH-1-125 | Siemens NH-1-125 | 125 | [4800.0, 120.0, 7.0, 0.1, 0.004] | 0 | 0 | [180.0, 400.0, 740.0, 2000.0, 4250.0] | 0 | 0
Siemens NH-1-16 | Siemens NH-1-16 | 16 | [4000.0, 400.0, 2.0, 0.1, 0.04, 0.01] | 0 | 0 | [26.0, 35.0, 75.0, 150.0, 200.0, 300.0] | 0 | 0
Siemens NH-1-160 | Siemens NH-1-160 | 160 | [4800.0, 120.0, 7.0, 0.1, 0.004] | 0 | 0 | [210.0, 500.0, 900.0, 2300.0, 5000.0] | 0 | 0
Siemens NH-1-25 | Siemens NH-1-25 | 25 | [4000.0, 1000.0, 10.0, 0.2, 0.02, 0.01] | 0 | 0 | [40.0, 50.0, 100.0, 210.0, 400.0, 500.0] | 0 | 0
Siemens NH-1-50 | Siemens NH-1-50 | 50 | [4000.0, 40.0, 4.0, 1.0, 0.02, 0.01] | 0 | 0 | [86.0, 200.0, 300.0, 400.0, 1000.0, 1280.0] | 0 | 0
Siemens NH-1-63 | Siemens NH-1-63 | 63 | [4000.0, 100.0, 10.0, 2.0, 0.04, 0.01] | 0 | 0 | [100.0, 200.0, 300.0, 400.0, 1000.0, 1500.0] | 0 | 0
Siemens NH-1-80 | Siemens NH-1-80 | 80 | [4800.0, 120.0, 7.0, 0.1, 0.01] | 0 | 0 | [150.58, 250.0, 450.0, 1150.0, 2470.0] | 0 | 0
Siemens NH-2-1000 | Siemens NH-2-1000 | 1000 | [4800.0, 120.0, 7.0, 0.1, 0.004] | 0 | 0 | [1900.0, 3500.0, 8400.0, 24000.0, 52000.0] | 0 | 0
Siemens NH-2-200 | Siemens NH-2-200 | 200 | [4800.0, 120.0, 7.0, 0.1, 0.004] | 0 | 0 | [280.0, 650.0, 1200.0, 3000.0, 7000.0] | 0 | 0
Siemens NH-2-224 | Siemens NH-2-224 | 224 | [4800.0, 120.0, 7.0, 0.2, 0.04, 0.004] | 0 | 0 | [400.0, 750.0, 1453.0, 3025.0, 4315.0, 7600.0] | 0 | 0
Siemens NH-2-250 | Siemens NH-2-250 | 250 | [4800.0, 120.0, 7.0, 0.1, 0.004] | 0 | 0 | [450.0, 800.0, 1650.0, 4000.0, 8500.0] | 0 | 0
Siemens NH-2-315 | Siemens NH-2-315 | 315 | [4800.0, 120.0, 7.0, 0.1, 0.004] | 0 | 0 | [550.0, 920.0, 1900.0, 5000.0, 11000.0] | 0 | 0
Siemens NH-2-355 | Siemens NH-2-355 | 355 | [4800.0, 120.0, 6.0, 0.1, 0.004] | 0 | 0 | [650.0, 1116.27, 2350.0, 5840.0, 12790.0] | 0 | 0
Siemens NH-2-400 | Siemens NH-2-400 | 400 | [4800.0, 120.0, 7.0, 0.1, 0.004] | 0 | 0 | [720.0, 1350.0, 2800.0, 6500.0, 15000.0] | 0 | 0
Siemens NH-2-425 | Siemens NH-2-425 | 425 | [4800.0, 120.0, 7.0, 0.1, 0.004] | 0 | 0 | [850.0, 1500.0, 3050.0, 7500.0, 16500.0] | 0 | 0
Siemens NH-2-630 | Siemens NH-2-630 | 630 | [4800.0, 120.0, 7.0, 0.1, 0.004] | 0 | 0 | [1200.0, 2000.0, 4800.0, 12000.0, 26000.0] | 0 | 0

## dtypes
| element | column | dtype
0 | bus | name | object
1 | bus | vn_kv | float64
2 | bus | type | object
3 | bus | zone | object
4 | bus | in_service | bool
5 | load | name | object
6 | load | bus | uint32
7 | load | p_mw | float64
8 | load | q_mvar | float64
9 | load | const_z_percent | float64
10 | load | const_i_percent | float64
11 | load | sn_mva | float64
12 | load | scaling | float64
13 | load | in_service | bool
14 | load | type | object
15 | ext_grid | name | object
16 | ext_grid | bus | uint32
17 | ext_grid | vm_pu | float64
18 | ext_grid | va_degree | float64
19 | ext_grid | slack_weight | float64
20 | ext_grid | in_service | bool
21 | line | name | object
22 | line | std_type | object
23 | line | from_bus | uint32
24 | line | to_bus | uint32
25 | line | length_km | float64
26 | line | r_ohm_per_km | float64
27 | line | x_ohm_per_km | float64
28 | line | c_nf_per_km | float64
29 | line | g_us_per_km | float64
30 | line | max_i_ka | float64
31 | line | df | float64
32 | line | parallel | uint32
33 | line | type | object
34 | line | in_service | bool
35 | trafo | name | object
36 | trafo | std_type | object
37 | trafo | hv_bus | uint32
38 | trafo | lv_bus | uint32
39 | trafo | sn_mva | float64
40 | trafo | vn_hv_kv | float64
41 | trafo | vn_lv_kv | float64
42 | trafo | vk_percent | float64
43 | trafo | vkr_percent | float64
44 | trafo | pfe_kw | float64
45 | trafo | i0_percent | float64
46 | trafo | shift_degree | float64
47 | trafo | tap_side | object
48 | trafo | tap_neutral | int32
49 | trafo | tap_min | int32
50 | trafo | tap_max | int32
51 | trafo | tap_step_percent | float64
52 | trafo | tap_step_degree | float64
53 | trafo | tap_pos | int32
54 | trafo | tap_phase_shifter | bool
55 | trafo | parallel | uint32
56 | trafo | df | float64
57 | trafo | in_service | bool
58 | line_geodata | coords | object
59 | bus_geodata | x | float64
60 | bus_geodata | y | float64
61 | bus_geodata | coords | object

## parameters
| version | format_version | converged | OPF_converged | name | f_hz | sn_mva
0 | 2.14.6 | 2.14.0 | FALSE | FALSE |  | 50 | 1