## bus
| name | vn_kv | type | zone | in_service
0 | bus_LV_3443-3_0_3_node_0 | 0.4 | n |  | TRUE
1 | bus_LV_3443-3_0_3_node_1 | 0.4 | n |  | TRUE
2 | bus_LV_3443-3_0_3_node_2 | 0.4 | n |  | TRUE
3 | bus_LV_3443-3_0_3_node_3 | 0.4 | n |  | TRUE
4 | bus_LV_3443-3_0_3_node_4 | 0.4 | n |  | TRUE
5 | bus_LV_3443-3_0_3_node_5 | 0.4 | n |  | TRUE
6 | bus_LV_3443-3_0_3_node_21 | 0.4 | n |  | TRUE
7 | bus_LV_3443-3_0_3_node_37 | 0.4 | n |  | TRUE
8 | bus_LV_3443-3_0_3_node_79 | 0.4 | n |  | TRUE
9 | bus_LV_3443-3_0_3_node_22 | 0.4 | n |  | TRUE
10 | bus_LV_3443-3_0_3_node_23 | 0.4 | n |  | TRUE
11 | bus_LV_3443-3_0_3_node_36 | 0.4 | n |  | TRUE
12 | bus_LV_3443-3_0_3_node_6 | 0.4 | n |  | TRUE
13 | bus_LV_3443-3_0_3_node_7 | 0.4 | n |  | TRUE
14 | bus_LV_3443-3_0_3_node_8 | 0.4 | n |  | TRUE
15 | bus_LV_3443-3_0_3_node_9 | 0.4 | n |  | TRUE
16 | bus_LV_3443-3_0_3_node_10 | 0.4 | n |  | TRUE
17 | bus_LV_3443-3_0_3_node_11 | 0.4 | n |  | TRUE
18 | bus_LV_3443-3_0_3_node_12 | 0.4 | n |  | TRUE
19 | bus_LV_3443-3_0_3_node_19 | 0.4 | n |  | TRUE
20 | bus_LV_3443-3_0_3_node_14 | 0.4 | n |  | TRUE
21 | bus_LV_3443-3_0_3_node_45 | 0.4 | n |  | TRUE
22 | bus_LV_3443-3_0_3_node_17 | 0.4 | n |  | TRUE
23 | bus_LV_3443-3_0_3_node_13 | 0.4 | n |  | TRUE
24 | bus_LV_3443-3_0_3_node_78 | 0.4 | n |  | TRUE
25 | bus_LV_3443-3_0_3_node_16 | 0.4 | n |  | TRUE
26 | bus_LV_3443-3_0_3_node_18 | 0.4 | n |  | TRUE
27 | bus_LV_3443-3_0_3_node_20 | 0.4 | n |  | TRUE
28 | bus_LV_3443-3_0_3_node_34 | 0.4 | n |  | TRUE
29 | bus_LV_3443-3_0_3_node_33 | 0.4 | n |  | TRUE
30 | bus_LV_3443-3_0_3_node_30 | 0.4 | n |  | TRUE
31 | bus_LV_3443-3_0_3_node_29 | 0.4 | n |  | TRUE
32 | bus_LV_3443-3_0_3_node_24 | 0.4 | n |  | TRUE
33 | bus_LV_3443-3_0_3_node_25 | 0.4 | n |  | TRUE
34 | bus_LV_3443-3_0_3_node_26 | 0.4 | n |  | TRUE
35 | bus_LV_3443-3_0_3_node_27 | 0.4 | n |  | TRUE
36 | bus_LV_3443-3_0_3_node_28 | 0.4 | n |  | TRUE
37 | bus_LV_3443-3_0_3_node_35 | 0.4 | n |  | TRUE
38 | bus_LV_3443-3_0_3_node_40 | 0.4 | n |  | TRUE
39 | bus_LV_3443-3_0_3_node_43 | 0.4 | n |  | TRUE
40 | bus_LV_3443-3_0_3_node_31 | 0.4 | n |  | TRUE
41 | bus_LV_3443-3_0_3_node_32 | 0.4 | n |  | TRUE
42 | bus_LV_3443-3_0_3_node_38 | 0.4 | n |  | TRUE
43 | bus_LV_3443-3_0_3_node_39 | 0.4 | n |  | TRUE
44 | bus_LV_3443-3_0_3_node_44 | 0.4 | n |  | TRUE
45 | bus_LV_3443-3_0_3_node_77 | 0.4 | n |  | TRUE
46 | bus_LV_3443-3_0_3_node_42 | 0.4 | n |  | TRUE
47 | bus_LV_3443-3_0_3_node_41 | 0.4 | n |  | TRUE
48 | bus_LV_3443-3_0_3_node_75 | 0.4 | n |  | TRUE
49 | bus_LV_3443-3_0_3_node_67 | 0.4 | n |  | TRUE
50 | bus_LV_3443-3_0_3_node_63 | 0.4 | n |  | TRUE
51 | bus_LV_3443-3_0_3_node_53 | 0.4 | n |  | TRUE
52 | bus_LV_3443-3_0_3_node_54 | 0.4 | n |  | TRUE
53 | bus_LV_3443-3_0_3_node_69 | 0.4 | n |  | TRUE
54 | bus_LV_3443-3_0_3_node_66 | 0.4 | n |  | TRUE
55 | bus_LV_3443-3_0_3_node_61 | 0.4 | n |  | TRUE
56 | bus_LV_3443-3_0_3_node_52 | 0.4 | n |  | TRUE
57 | bus_LV_3443-3_0_3_node_76 | 0.4 | n |  | TRUE
58 | bus_LV_3443-3_0_3_node_47 | 0.4 | n |  | TRUE
59 | bus_LV_3443-3_0_3_node_48 | 0.4 | n |  | TRUE
60 | bus_LV_3443-3_0_3_node_49 | 0.4 | n |  | TRUE
61 | bus_LV_3443-3_0_3_node_50 | 0.4 | n |  | TRUE
62 | bus_LV_3443-3_0_3_node_51 | 0.4 | n |  | TRUE
63 | bus_LV_3443-3_0_3_node_55 | 0.4 | n |  | TRUE
64 | bus_LV_3443-3_0_3_node_56 | 0.4 | n |  | TRUE
65 | bus_LV_3443-3_0_3_node_57 | 0.4 | n |  | TRUE
66 | bus_LV_3443-3_0_3_node_59 | 0.4 | n |  | TRUE
67 | bus_LV_3443-3_0_3_node_70 | 0.4 | n |  | TRUE
68 | bus_LV_3443-3_0_3_node_71 | 0.4 | n |  | TRUE
69 | bus_LV_3443-3_0_3_node_62 | 0.4 | n |  | TRUE
70 | bus_LV_3443-3_0_3_node_64 | 0.4 | n |  | TRUE
71 | bus_LV_3443-3_0_3_node_68 | 0.4 | n |  | TRUE
72 | bus_LV_3443-3_0_3_node_65 | 0.4 | n |  | TRUE
73 | bus_LV_3443-3_0_3_node_73 | 0.4 | n |  | TRUE
74 | bus_LV_3443-3_0_3_node_74 | 0.4 | n |  | TRUE
75 | bus_LV_3443-3_0_3_node_72 | 0.4 | n |  | TRUE
76 | bus_MV_411_0_node_32 | 20 | n |  | TRUE

## load
| name | bus | p_mw | q_mvar | const_z_percent | const_i_percent | sn_mva | scaling | in_service | type
0 | LV_3443-3_0_3_load_0 | 0 | 0.0012175 | 0.00030513 | 0 | 0 |  | 1 | TRUE | wye
1 | LV_3443-3_0_3_load_1 | 1 | 0.00097422 | 0.00024416 | 0 | 0 |  | 1 | TRUE | wye
2 | LV_3443-3_0_3_load_3 | 3 | 0.0021952 | 0.00055017 | 0 | 0 |  | 1 | TRUE | wye
3 | LV_3443-3_0_3_load_4 | 4 | 0.0007473 | 0.00018729 | 0 | 0 |  | 1 | TRUE | wye
4 | LV_3443-3_0_3_load_5 | 5 | 0.0031338 | 0.00078541 | 0 | 0 |  | 1 | TRUE | wye
5 | LV_3443-3_0_3_load_37 | 7 | 0.0034525 | 0.00086527 | 0 | 0 |  | 1 | TRUE | wye
6 | LV_3443-3_0_3_load_79 | 8 | 0.005149 | 0.0012905 | 0 | 0 |  | 1 | TRUE | wye
7 | LV_3443-3_0_3_load_22 | 9 | 0.0023641 | 0.0005925 | 0 | 0 |  | 1 | TRUE | wye
8 | LV_3443-3_0_3_load_23 | 10 | 0.0017257 | 0.00043251 | 0 | 0 |  | 1 | TRUE | wye
9 | LV_3443-3_0_3_load_36 | 11 | 0.0021832 | 0.00054715 | 0 | 0 |  | 1 | TRUE | wye
10 | LV_3443-3_0_3_load_6 | 12 | 0.0014413 | 0.00036122 | 0 | 0 |  | 1 | TRUE | wye
11 | LV_3443-3_0_3_load_7 | 13 | 0.01087 | 0.0027244 | 0 | 0 |  | 1 | TRUE | wye
12 | LV_3443-3_0_3_load_9 | 15 | 0.037628 | 0.0094304 | 0 | 0 |  | 1 | TRUE | wye
13 | LV_3443-3_0_3_load_10 | 16 | 0.0043775 | 0.0010971 | 0 | 0 |  | 1 | TRUE | wye
14 | LV_3443-3_0_3_load_11 | 17 | 0.0027843 | 0.00069781 | 0 | 0 |  | 1 | TRUE | wye
15 | LV_3443-3_0_3_load_19 | 19 | 0.010374 | 0.0025999 | 0 | 0 |  | 1 | TRUE | wye
16 | LV_3443-3_0_3_load_14 | 20 | 0.0047389 | 0.0011877 | 0 | 0 |  | 1 | TRUE | wye
17 | LV_3443-3_0_3_load_17 | 22 | 0.0030445 | 0.00076303 | 0 | 0 |  | 1 | TRUE | wye
18 | LV_3443-3_0_3_load_13 | 23 | 0.01443 | 0.0036165 | 0 | 0 |  | 1 | TRUE | wye
19 | LV_3443-3_0_3_load_78 | 24 | 0.0073424 | 0.0018402 | 0 | 0 |  | 1 | TRUE | wye
20 | LV_3443-3_0_3_load_16 | 25 | 0.0016696 | 0.00041843 | 0 | 0 |  | 1 | TRUE | wye
21 | LV_3443-3_0_3_load_20 | 27 | 0.0011068 | 0.00027739 | 0 | 0 |  | 1 | TRUE | wye
22 | LV_3443-3_0_3_load_34 | 28 | 0.0035683 | 0.0008943 | 0 | 0 |  | 1 | TRUE | wye
23 | LV_3443-3_0_3_load_33 | 29 | 0.00289 | 0.0007243 | 0 | 0 |  | 1 | TRUE | wye
24 | LV_3443-3_0_3_load_30 | 30 | 0.0029961 | 0.00075088 | 0 | 0 |  | 1 | TRUE | wye
25 | LV_3443-3_0_3_load_29 | 31 | 0.0069021 | 0.0017298 | 0 | 0 |  | 1 | TRUE | wye
26 | LV_3443-3_0_3_load_24 | 32 | 0.0016613 | 0.00041636 | 0 | 0 |  | 1 | TRUE | wye
27 | LV_3443-3_0_3_load_25 | 33 | 0.001703 | 0.0004268 | 0 | 0 |  | 1 | TRUE | wye
28 | LV_3443-3_0_3_load_26 | 34 | 0.0018668 | 0.00046787 | 0 | 0 |  | 1 | TRUE | wye
29 | LV_3443-3_0_3_load_28 | 36 | 0.00044545 | 0.00011164 | 0 | 0 |  | 1 | TRUE | wye
30 | LV_3443-3_0_3_load_35 | 37 | 0.0053633 | 0.0013442 | 0 | 0 |  | 1 | TRUE | wye
31 | LV_3443-3_0_3_load_31 | 40 | 0.0034833 | 0.000873 | 0 | 0 |  | 1 | TRUE | wye
32 | LV_3443-3_0_3_load_32 | 41 | 0.0011711 | 0.00029351 | 0 | 0 |  | 1 | TRUE | wye
33 | LV_3443-3_0_3_load_38 | 42 | 0.0055338 | 0.0013869 | 0 | 0 |  | 1 | TRUE | wye
34 | LV_3443-3_0_3_load_77 | 45 | 0.0033239 | 0.00083305 | 0 | 0 |  | 1 | TRUE | wye
35 | LV_3443-3_0_3_load_75 | 48 | 0.00081717 | 0.0002048 | 0 | 0 |  | 1 | TRUE | wye
36 | LV_3443-3_0_3_load_67 | 49 | 0.0010799 | 0.00027064 | 0 | 0 |  | 1 | TRUE | wye
37 | LV_3443-3_0_3_load_63 | 50 | 0.0018067 | 0.0004528 | 0 | 0 |  | 1 | TRUE | wye
38 | LV_3443-3_0_3_load_53 | 51 | 0.0035093 | 0.00087951 | 0 | 0 |  | 1 | TRUE | wye
39 | LV_3443-3_0_3_load_54 | 52 | 0.001716 | 0.00043006 | 0 | 0 |  | 1 | TRUE | wye
40 | LV_3443-3_0_3_load_66 | 54 | 0.00031275 | 7.8383e-05 | 0 | 0 |  | 1 | TRUE | wye
41 | LV_3443-3_0_3_load_61 | 55 | 0.00083553 | 0.0002094 | 0 | 0 |  | 1 | TRUE | wye
42 | LV_3443-3_0_3_load_52 | 56 | 0.004955 | 0.0012418 | 0 | 0 |  | 1 | TRUE | wye
43 | LV_3443-3_0_3_load_76 | 57 | 0.001553 | 0.00038922 | 0 | 0 |  | 1 | TRUE | wye
44 | LV_3443-3_0_3_load_47 | 58 | 0.0028794 | 0.00072165 | 0 | 0 |  | 1 | TRUE | wye
45 | LV_3443-3_0_3_load_48 | 59 | 0.001558 | 0.00039048 | 0 | 0 |  | 1 | TRUE | wye
46 | LV_3443-3_0_3_load_50 | 61 | 0.00033689 | 8.4432e-05 | 0 | 0 |  | 1 | TRUE | wye
47 | LV_3443-3_0_3_load_55 | 63 | 0.00064259 | 0.00016105 | 0 | 0 |  | 1 | TRUE | wye
48 | LV_3443-3_0_3_load_56 | 64 | 0.0010512 | 0.00026344 | 0 | 0 |  | 1 | TRUE | wye
49 | LV_3443-3_0_3_load_57 | 65 | 0.00010076 | 2.5253e-05 | 0 | 0 |  | 1 | TRUE | wye
50 | LV_3443-3_0_3_load_59 | 66 | 0.0010359 | 0.00025963 | 0 | 0 |  | 1 | TRUE | wye
51 | LV_3443-3_0_3_load_70 | 67 | 0.0025739 | 0.00064509 | 0 | 0 |  | 1 | TRUE | wye
52 | LV_3443-3_0_3_load_71 | 68 | 0.0011931 | 0.00029902 | 0 | 0 |  | 1 | TRUE | wye
53 | LV_3443-3_0_3_load_62 | 69 | 0.00046265 | 0.00011595 | 0 | 0 |  | 1 | TRUE | wye
54 | LV_3443-3_0_3_load_64 | 70 | 0.0013538 | 0.0003393 | 0 | 0 |  | 1 | TRUE | wye
55 | LV_3443-3_0_3_load_68 | 71 | 0.0018463 | 0.00046273 | 0 | 0 |  | 1 | TRUE | wye
56 | LV_3443-3_0_3_load_65 | 72 | 0.0017047 | 0.00042724 | 0 | 0 |  | 1 | TRUE | wye
57 | LV_3443-3_0_3_load_73 | 73 | 0.00098025 | 0.00024567 | 0 | 0 |  | 1 | TRUE | wye
58 | LV_3443-3_0_3_load_74 | 74 | 0.0019305 | 0.00048382 | 0 | 0 |  | 1 | TRUE | wye
59 | LV_3443-3_0_3_load_72 | 75 | 0.00053194 | 0.00013332 | 0 | 0 |  | 1 | TRUE | wye

## ext_grid
| name | bus | vm_pu | va_degree | slack_weight | in_service
0 |  | 3 | 1 | 0 | 1 | TRUE

## line
| name | std_type | from_bus | to_bus | length_km | r_ohm_per_km | x_ohm_per_km | c_nf_per_km | g_us_per_km | max_i_ka | df | parallel | type | in_service
0 | LV_3443-3_0_3_line_0 |  | 0 | 1 | 0.019315 | 0.125 | 0.08 | 261 | 0 | 0.364 | 1 | 1 | cs | TRUE
1 | LV_3443-3_0_3_line_1 |  | 0 | 2 | 0.016035 | 0.125 | 0.08 | 261 | 0 | 0.364 | 1 | 1 | cs | TRUE
2 | LV_3443-3_0_3_line_2 |  | 1 | 3 | 0.047422 | 0.125 | 0.08 | 261 | 0 | 0.364 | 1 | 1 | cs | TRUE
3 | LV_3443-3_0_3_line_3 |  | 2 | 4 | 0.013823 | 0.125 | 0.08 | 261 | 0 | 0.364 | 1 | 1 | cs | TRUE
4 | LV_3443-3_0_3_line_4 |  | 2 | 5 | 0.090142 | 0.125 | 0.08 | 261 | 0 | 0.364 | 1 | 1 | cs | TRUE
5 | LV_3443-3_0_3_line_5 |  | 3 | 6 | 0.019156 | 0.125 | 0.08 | 261 | 0 | 0.364 | 1 | 2 | cs | TRUE
6 | LV_3443-3_0_3_line_6 |  | 4 | 7 | 0.00014323 | 0.125 | 0.08 | 261 | 0 | 0.364 | 1 | 1 | cs | TRUE
7 | LV_3443-3_0_3_line_7 |  | 5 | 8 | 0.060311 | 0.125 | 0.08 | 261 | 0 | 0.364 | 1 | 1 | cs | TRUE
8 | LV_3443-3_0_3_line_8 |  | 6 | 9 | 0.025844 | 0.125 | 0.08 | 261 | 0 | 0.364 | 1 | 1 | cs | TRUE
9 | LV_3443-3_0_3_line_9 |  | 6 | 10 | 0.00034971 | 0.125 | 0.08 | 261 | 0 | 0.364 | 1 | 1 | cs | TRUE
10 | LV_3443-3_0_3_line_10 |  | 7 | 11 | 0.027645 | 0.125 | 0.08 | 261 | 0 | 0.364 | 1 | 1 | cs | TRUE
11 | LV_3443-3_0_3_line_11 |  | 9 | 30 | 0.0041325 | 0.125 | 0.08 | 261 | 0 | 0.364 | 1 | 1 | cs | TRUE
12 | LV_3443-3_0_3_line_12 |  | 10 | 29 | 0.017285 | 0.125 | 0.08 | 261 | 0 | 0.364 | 1 | 1 | cs | TRUE
13 | LV_3443-3_0_3_line_13 |  | 11 | 37 | 0.0058738 | 0.125 | 0.08 | 261 | 0 | 0.364 | 1 | 1 | cs | TRUE
14 | LV_3443-3_0_3_line_14 |  | 12 | 13 | 0.018307 | 0.125 | 0.08 | 261 | 0 | 0.364 | 1 | 1 | cs | TRUE
15 | LV_3443-3_0_3_line_15 |  | 12 | 14 | 0.0016214 | 0.125 | 0.08 | 261 | 0 | 0.364 | 1 | 1 | cs | TRUE
16 | LV_3443-3_0_3_line_16 |  | 13 | 15 | 0.038918 | 0.125 | 0.08 | 261 | 0 | 0.364 | 1 | 1 | cs | TRUE
17 | LV_3443-3_0_3_line_17 |  | 14 | 16 | 0.0064742 | 0.125 | 0.08 | 261 | 0 | 0.364 | 1 | 1 | cs | TRUE
18 | LV_3443-3_0_3_line_18 |  | 14 | 17 | 0.013657 | 0.125 | 0.08 | 261 | 0 | 0.364 | 1 | 1 | cs | TRUE
19 | LV_3443-3_0_3_line_19 |  | 15 | 18 | 0.02304 | 0.125 | 0.08 | 261 | 0 | 0.364 | 1 | 1 | cs | TRUE
20 | LV_3443-3_0_3_line_20 |  | 16 | 19 | 0.0066279 | 0.125 | 0.08 | 261 | 0 | 0.364 | 1 | 1 | cs | TRUE
21 | LV_3443-3_0_3_line_21 |  | 17 | 20 | 0.014218 | 0.125 | 0.08 | 261 | 0 | 0.364 | 1 | 1 | cs | TRUE
22 | LV_3443-3_0_3_line_22 |  | 18 | 21 | 0.054953 | 0.125 | 0.08 | 261 | 0 | 0.364 | 1 | 1 | cs | TRUE
23 | LV_3443-3_0_3_line_23 |  | 19 | 22 | 0.0086965 | 0.125 | 0.08 | 261 | 0 | 0.364 | 1 | 1 | cs | TRUE
24 | LV_3443-3_0_3_line_24 |  | 20 | 23 | 0.0096159 | 0.125 | 0.08 | 261 | 0 | 0.364 | 1 | 1 | cs | TRUE
25 | LV_3443-3_0_3_line_25 |  | 21 | 24 | 0.031382 | 0.125 | 0.08 | 261 | 0 | 0.364 | 1 | 1 | cs | TRUE
26 | LV_3443-3_0_3_line_26 |  | 22 | 25 | 0.032491 | 0.125 | 0.08 | 261 | 0 | 0.364 | 1 | 1 | cs | TRUE
27 | LV_3443-3_0_3_line_27 |  | 25 | 26 | 0.023201 | 0.125 | 0.08 | 261 | 0 | 0.364 | 1 | 1 | cs | TRUE
28 | LV_3443-3_0_3_line_28 |  | 26 | 27 | 0.0016821 | 0.125 | 0.08 | 261 | 0 | 0.364 | 1 | 1 | cs | TRUE
29 | LV_3443-3_0_3_line_29 |  | 27 | 28 | 0.028583 | 0.125 | 0.08 | 261 | 0 | 0.364 | 1 | 1 | cs | TRUE
30 | LV_3443-3_0_3_line_30 |  | 28 | 29 | 0.0053083 | 0.125 | 0.08 | 261 | 0 | 0.364 | 1 | 1 | cs | TRUE
31 | LV_3443-3_0_3_line_31 |  | 30 | 31 | 0.049348 | 0.125 | 0.08 | 261 | 0 | 0.364 | 1 | 1 | cs | TRUE
32 | LV_3443-3_0_3_line_32 |  | 31 | 40 | 0.0033645 | 0.125 | 0.08 | 261 | 0 | 0.364 | 1 | 1 | cs | TRUE
33 | LV_3443-3_0_3_line_33 |  | 32 | 33 | 0.055917 | 0.125 | 0.08 | 261 | 0 | 0.364 | 1 | 1 | cs | TRUE
34 | LV_3443-3_0_3_line_34 |  | 32 | 34 | 0.083656 | 0.125 | 0.08 | 261 | 0 | 0.364 | 1 | 1 | cs | TRUE
35 | LV_3443-3_0_3_line_35 |  | 33 | 35 | 0.022195 | 0.125 | 0.08 | 261 | 0 | 0.364 | 1 | 1 | cs | TRUE
36 | LV_3443-3_0_3_line_36 |  | 34 | 36 | 0.014821 | 0.125 | 0.08 | 261 | 0 | 0.364 | 1 | 1 | cs | TRUE
37 | LV_3443-3_0_3_line_37 |  | 35 | 37 | 0.030577 | 0.125 | 0.08 | 261 | 0 | 0.364 | 1 | 1 | cs | TRUE
38 | LV_3443-3_0_3_line_38 |  | 36 | 38 | 0.012118 | 0.125 | 0.08 | 261 | 0 | 0.364 | 1 | 1 | cs | TRUE
39 | LV_3443-3_0_3_line_39 |  | 38 | 39 | 0.084413 | 0.125 | 0.08 | 261 | 0 | 0.364 | 1 | 1 | cs | TRUE
40 | LV_3443-3_0_3_line_40 |  | 39 | 51 | 0.082906 | 0.125 | 0.08 | 261 | 0 | 0.364 | 1 | 1 | cs | TRUE
41 | LV_3443-3_0_3_line_41 |  | 39 | 52 | 0.020789 | 0.125 | 0.08 | 261 | 0 | 0.364 | 1 | 1 | cs | TRUE
42 | LV_3443-3_0_3_line_42 |  | 40 | 41 | 0.057612 | 0.125 | 0.08 | 261 | 0 | 0.364 | 1 | 1 | cs | TRUE
43 | LV_3443-3_0_3_line_43 |  | 41 | 42 | 0.022485 | 0.125 | 0.08 | 261 | 0 | 0.364 | 1 | 1 | cs | TRUE
44 | LV_3443-3_0_3_line_44 |  | 42 | 43 | 0.021091 | 0.125 | 0.08 | 261 | 0 | 0.364 | 1 | 1 | cs | TRUE
45 | LV_3443-3_0_3_line_45 |  | 43 | 44 | 0.010068 | 0.125 | 0.08 | 261 | 0 | 0.364 | 1 | 1 | cs | TRUE
46 | LV_3443-3_0_3_line_46 |  | 44 | 45 | 0.036613 | 0.125 | 0.08 | 261 | 0 | 0.364 | 1 | 1 | cs | TRUE
47 | LV_3443-3_0_3_line_47 |  | 44 | 46 | 0.0512 | 0.125 | 0.08 | 261 | 0 | 0.364 | 1 | 1 | cs | TRUE
48 | LV_3443-3_0_3_line_48 |  | 46 | 50 | 0.030817 | 0.125 | 0.08 | 261 | 0 | 0.364 | 1 | 1 | cs | TRUE
49 | LV_3443-3_0_3_line_49 |  | 47 | 48 | 0.061798 | 0.125 | 0.08 | 261 | 0 | 0.364 | 1 | 1 | cs | TRUE
50 | LV_3443-3_0_3_line_50 |  | 47 | 49 | 0.019036 | 0.125 | 0.08 | 261 | 0 | 0.364 | 1 | 1 | cs | TRUE
51 | LV_3443-3_0_3_line_51 |  | 48 | 53 | 0.01602 | 0.125 | 0.08 | 261 | 0 | 0.364 | 1 | 1 | cs | TRUE
52 | LV_3443-3_0_3_line_52 |  | 49 | 54 | 0.021658 | 0.125 | 0.08 | 261 | 0 | 0.364 | 1 | 1 | cs | TRUE
53 | LV_3443-3_0_3_line_53 |  | 50 | 55 | 0.027363 | 0.125 | 0.08 | 261 | 0 | 0.364 | 1 | 1 | cs | TRUE
54 | LV_3443-3_0_3_line_54 |  | 51 | 56 | 0.035636 | 0.125 | 0.08 | 261 | 0 | 0.364 | 1 | 1 | cs | TRUE
55 | LV_3443-3_0_3_line_55 |  | 52 | 57 | 0.10958 | 0.125 | 0.08 | 261 | 0 | 0.364 | 1 | 1 | cs | TRUE
56 | LV_3443-3_0_3_line_56 |  | 53 | 73 | 0.029287 | 0.125 | 0.08 | 261 | 0 | 0.364 | 1 | 1 | cs | TRUE
57 | LV_3443-3_0_3_line_57 |  | 53 | 71 | 0.0087439 | 0.125 | 0.08 | 261 | 0 | 0.364 | 1 | 1 | cs | TRUE
58 | LV_3443-3_0_3_line_58 |  | 54 | 72 | 0.021281 | 0.125 | 0.08 | 261 | 0 | 0.364 | 1 | 1 | cs | TRUE
59 | LV_3443-3_0_3_line_59 |  | 55 | 69 | 0.019896 | 0.125 | 0.08 | 261 | 0 | 0.364 | 1 | 1 | cs | TRUE
60 | LV_3443-3_0_3_line_60 |  | 56 | 61 | 0.030051 | 0.125 | 0.08 | 261 | 0 | 0.364 | 1 | 1 | cs | TRUE
61 | LV_3443-3_0_3_line_61 |  | 58 | 59 | 0.023108 | 0.125 | 0.08 | 261 | 0 | 0.364 | 1 | 1 | cs | TRUE
62 | LV_3443-3_0_3_line_62 |  | 58 | 60 | 0.015267 | 0.125 | 0.08 | 261 | 0 | 0.364 | 1 | 1 | cs | TRUE
63 | LV_3443-3_0_3_line_63 |  | 59 | 61 | 0.024878 | 0.125 | 0.08 | 261 | 0 | 0.364 | 1 | 1 | cs | TRUE
64 | LV_3443-3_0_3_line_64 |  | 60 | 62 | 0.11409 | 0.125 | 0.08 | 261 | 0 | 0.364 | 1 | 1 | cs | TRUE
65 | LV_3443-3_0_3_line_65 |  | 62 | 63 | 0.080167 | 0.125 | 0.08 | 261 | 0 | 0.364 | 1 | 1 | cs | TRUE
66 | LV_3443-3_0_3_line_66 |  | 64 | 65 | 0.014273 | 0.125 | 0.08 | 261 | 0 | 0.364 | 1 | 1 | cs | TRUE
67 | LV_3443-3_0_3_line_67 |  | 65 | 66 | 0.0014178 | 0.125 | 0.08 | 261 | 0 | 0.364 | 1 | 1 | cs | TRUE
68 | LV_3443-3_0_3_line_68 |  | 66 | 67 | 0.020371 | 0.125 | 0.08 | 261 | 0 | 0.364 | 1 | 1 | cs | TRUE
69 | LV_3443-3_0_3_line_69 |  | 67 | 68 | 0.013731 | 0.125 | 0.08 | 261 | 0 | 0.364 | 1 | 1 | cs | TRUE
70 | LV_3443-3_0_3_line_70 |  | 68 | 75 | 0.018148 | 0.125 | 0.08 | 261 | 0 | 0.364 | 1 | 1 | cs | TRUE
71 | LV_3443-3_0_3_line_71 |  | 69 | 70 | 0.0047114 | 0.125 | 0.08 | 261 | 0 | 0.364 | 1 | 1 | cs | TRUE
72 | LV_3443-3_0_3_line_72 |  | 70 | 71 | 0.0072194 | 0.125 | 0.08 | 261 | 0 | 0.364 | 1 | 1 | cs | TRUE
73 | LV_3443-3_0_3_line_73 |  | 73 | 74 | 0.039696 | 0.125 | 0.08 | 261 | 0 | 0.364 | 1 | 1 | cs | TRUE
74 | LV_3443-3_0_3_line_74 |  | 74 | 75 | 0.014205 | 0.125 | 0.08 | 261 | 0 | 0.364 | 1 | 1 | cs | TRUE

## trafo
| name | std_type | hv_bus | lv_bus | sn_mva | vn_hv_kv | vn_lv_kv | vk_percent | vkr_percent | pfe_kw | i0_percent | shift_degree | tap_side | tap_neutral | tap_min | tap_max | tap_step_percent | tap_step_degree | tap_pos | tap_phase_shifter | parallel | df | in_service
0 | LV_3443-3_0_3_trafo_3 | 0.63 MVA 20/0.4 kV | 76 | 3 | 0.63 | 20 | 0.4 | 6 | 1.206 | 1.65 | 0.2619 | 150 | hv | 0 | -2 | 2 | 2.5 | 0 | 0 | FALSE | 1 | 1 | TRUE

## line_geodata
| x0 | y0 | x1 | y1 | x2 | y2 | x3 | y3 | x4 | y4 | x5 | y5 | x6 | y6 | x7 | y7
0 | 2735879.3625 | 1252674.1932 | 2735874.8517 | 1252679.545 | 2735867.18 | 1252689.1797
1 | 2735889.7276 | 1252661.959 | 2735883.7533 | 1252668.9839 | 2735879.3625 | 1252674.1932
2 | 2735867.18 | 1252689.1797 | 2735837.6405 | 1252726.2778
3 | 2735889.7276 | 1252661.959 | 2735882.1457 | 1252650.4011
4 | 2735889.7276 | 1252661.959 | 2735923.3165 | 1252647.4273 | 2735951.6275 | 1252635.566 | 2735961.4521 | 1252628.8743 | 2735969.5193 | 1252621.4526
5 | 2735825.7082 | 1252741.2634 | 2735837.6405 | 1252726.2778
6 | 2735882.0671 | 1252650.2814 | 2735882.1457 | 1252650.4011
7 | 2735969.5193 | 1252621.4526 | 2736029.369 | 1252614.0085
8 | 2735825.7082 | 1252741.2634 | 2735815.3011 | 1252735.5196 | 2735803.0019 | 1252728.9226
9 | 2735826.0103 | 1252741.4395 | 2735825.7082 | 1252741.2634
10 | 2735866.9038 | 1252627.1665 | 2735882.0671 | 1252650.2814
11 | 2735799.3603 | 1252726.9693 | 2735803.0019 | 1252728.9226
12 | 2735840.9447 | 1252750.1424 | 2735826.0103 | 1252741.4395
13 | 2735863.9139 | 1252622.1124 | 2735866.2694 | 1252626.1994 | 2735866.9038 | 1252627.1665
14 | 2735933.842 | 1252816.7997 | 2735947.5806 | 1252828.8992
15 | 2735932.6252 | 1252815.7281 | 2735933.842 | 1252816.7997
16 | 2735947.5806 | 1252828.8992 | 2735959.7371 | 1252839.6054 | 2735977.4152 | 1252853.8763
17 | 2735932.6252 | 1252815.7281 | 2735927.7603 | 1252811.4563
18 | 2735932.6252 | 1252815.7281 | 2735923.5874 | 1252825.9668
19 | 2735995.343 | 1252868.3489 | 2735977.4152 | 1252853.8763
20 | 2735922.7799 | 1252807.0832 | 2735927.7603 | 1252811.4563
21 | 2735923.5874 | 1252825.9668 | 2735914.1784 | 1252836.626
22 | 2735968.5572 | 1252911.4624 | 2735966.3479 | 1252909.3765 | 2735965.419 | 1252908.0762 | 2735965.1847 | 1252906.4471 | 2735965.7005 | 1252905.0243 | 2735974.7415 | 1252893.9772 | 2735986.1399 | 1252879.8815 | 2735995.343 | 1252868.3489
23 | 2735916.2451 | 1252801.3451 | 2735922.7799 | 1252807.0832
24 | 2735907.8149 | 1252843.8351 | 2735914.1784 | 1252836.626
25 | 2735968.5572 | 1252911.4624 | 2735958.9604 | 1252924.0314 | 2735970.7744 | 1252934.2341
26 | 2735916.2451 | 1252801.3451 | 2735906.1849 | 1252792.5114 | 2735896.7905 | 1252785.4116 | 2735890.7983 | 1252781.1948
27 | 2735871.68 | 1252768.0531 | 2735880.8622 | 1252774.2027 | 2735890.7983 | 1252781.1948
28 | 2735871.68 | 1252768.0531 | 2735870.2267 | 1252767.2062
29 | 2735870.2267 | 1252767.2062 | 2735845.531 | 1252752.815
30 | 2735840.9447 | 1252750.1424 | 2735845.531 | 1252752.815
31 | 2735799.3603 | 1252726.9693 | 2735794.6586 | 1252724.4474 | 2735775.5043 | 1252716.2899 | 2735754.2576 | 1252706.9884
32 | 2735751.1755 | 1252705.6391 | 2735754.2576 | 1252706.9884
33 | 2735827.0409 | 1252590.6031 | 2735810.9675 | 1252585.1607 | 2735778.8647 | 1252579.0081 | 2735772.9956 | 1252576.8309
34 | 2735697.5428 | 1252542.0599 | 2735708.3442 | 1252545.4396 | 2735710.9006 | 1252548.2006 | 2735725.8155 | 1252554.2589 | 2735751.0324 | 1252568.6832 | 2735772.9956 | 1252576.8309
35 | 2735848.6411 | 1252595.6228 | 2735830.3101 | 1252591.7101 | 2735827.0409 | 1252590.6031
36 | 2735683.3977 | 1252537.6339 | 2735697.5428 | 1252542.0599
37 | 2735848.6411 | 1252595.6228 | 2735859.9166 | 1252615.177 | 2735863.9139 | 1252622.1124
38 | 2735671.8322 | 1252534.0152 | 2735683.3977 | 1252537.6339
39 | 2735671.8322 | 1252534.0152 | 2735689.5476 | 1252498.9222 | 2735690.9815 | 1252495.652 | 2735695.3987 | 1252486.7339 | 2735703.1874 | 1252468.7292 | 2735706.5985 | 1252457.2636
40 | 2735706.5985 | 1252457.2636 | 2735701.2075 | 1252453.9926 | 2735666.3542 | 1252436.3784 | 2735645.044 | 1252426.3814 | 2735631.8107 | 1252421.7801
41 | 2735706.5985 | 1252457.2636 | 2735708.2956 | 1252442.5112 | 2735707.782 | 1252436.594
42 | 2735698.2067 | 1252682.9819 | 2735703.748 | 1252685.3287 | 2735734.3807 | 1252698.2867 | 2735751.1755 | 1252705.6391
43 | 2735698.2067 | 1252682.9819 | 2735687.0075 | 1252678.2388 | 2735677.6789 | 1252673.8178
44 | 2735658.7633 | 1252664.4906 | 2735672.1382 | 1252671.1918 | 2735677.6789 | 1252673.8178
45 | 2735649.7633 | 1252659.9248 | 2735658.7633 | 1252664.4906
46 | 2735649.7633 | 1252659.9248 | 2735645.9148 | 1252664.463 | 2735644.0914 | 1252666.6121 | 2735616.8754 | 1252672.8948
47 | 2735649.7633 | 1252659.9248 | 2735637.3235 | 1252652.9336 | 2735605.3658 | 1252634.1961
48 | 2735605.3658 | 1252634.1961 | 2735578.9518 | 1252618.3222
49 | 2735565.1621 | 1252523.564 | 2735564.7984 | 1252528.2377 | 2735560.8964 | 1252534.4541 | 2735558.3554 | 1252538.5997 | 2735546.5317 | 1252550.1842 | 2735527.701 | 1252571.3839
50 | 2735565.1621 | 1252523.564 | 2735561.5149 | 1252519.6436 | 2735548.666 | 1252514.9426
51 | 2735519.6904 | 1252585.2578 | 2735527.701 | 1252571.3839
52 | 2735527.8448 | 1252509.3871 | 2735537.4222 | 1252510.8288 | 2735548.666 | 1252514.9426
53 | 2735555.498 | 1252604.2274 | 2735578.9518 | 1252618.3222
54 | 2735597.4497 | 1252412.5233 | 2735619.9449 | 1252417.6544 | 2735631.8107 | 1252421.7801
55 | 2735707.782 | 1252436.594 | 2735811.5106 | 1252401.2638
56 | 2735519.6904 | 1252585.2578 | 2735505.76 | 1252580.3791 | 2735491.7207 | 1252576.648
57 | 2735519.6904 | 1252585.2578 | 2735527.6602 | 1252588.8547
58 | 2735506.8007 | 1252506.2193 | 2735527.8448 | 1252509.3871
59 | 2735555.498 | 1252604.2274 | 2735546.937 | 1252599.0825 | 2735538.3002 | 1252594.2266
60 | 2735597.4497 | 1252412.5233 | 2735568.151 | 1252405.8403
61 | 2735527.4211 | 1252384.4403 | 2735530.9728 | 1252391.5503 | 2735539.3113 | 1252396.0118 | 2735544.5663 | 1252398.2279
62 | 2735531.285 | 1252369.6708 | 2735527.4211 | 1252384.4403 | 2735527.4211 | 1252384.4403
63 | 2735568.151 | 1252405.8403 | 2735556.0983 | 1252403.0912 | 2735544.5663 | 1252398.2279
64 | 2735531.285 | 1252369.6708 | 2735547.8773 | 1252338.1105 | 2735576.3305 | 1252281.4988 | 2735581.3158 | 1252267.2221
65 | 2735581.3158 | 1252267.2221 | 2735592.8454 | 1252277.0726 | 2735600.3031 | 1252286.6965 | 2735631.3938 | 1252329.4059
66 | 2735370.2063 | 1252575.2314 | 2735380.7693 | 1252575.1503 | 2735384.4765 | 1252575.0064
67 | 2735384.4765 | 1252575.0064 | 2735385.8933 | 1252574.9514
68 | 2735406.2489 | 1252574.1611 | 2735385.8933 | 1252574.9514
69 | 2735406.2489 | 1252574.1611 | 2735419.9699 | 1252573.6284
70 | 2735419.9699 | 1252573.6284 | 2735430.1567 | 1252573.2329 | 2735438.1052 | 1252572.9473
71 | 2735534.1934 | 1252591.9175 | 2735538.3002 | 1252594.2266
72 | 2735534.1934 | 1252591.9175 | 2735533.1629 | 1252591.3381 | 2735527.6602 | 1252588.8547
73 | 2735491.7207 | 1252576.648 | 2735489.184 | 1252575.9738 | 2735471.409 | 1252573.4873 | 2735452.301 | 1252572.7372
74 | 2735438.1052 | 1252572.9473 | 2735448.3131 | 1252572.5806 | 2735452.301 | 1252572.7372

## bus_geodata
| x | y | coords
0 | 2735879.3625 | 1252674.1932
1 | 2735867.18 | 1252689.1797
2 | 2735889.7276 | 1252661.959
3 | 2735837.6405 | 1252726.2778
4 | 2735882.1457 | 1252650.4011
5 | 2735969.5193 | 1252621.4526
6 | 2735825.7082 | 1252741.2634
7 | 2735882.0671 | 1252650.2814
8 | 2736029.369 | 1252614.0085
9 | 2735803.0019 | 1252728.9226
10 | 2735826.0103 | 1252741.4395
11 | 2735866.9038 | 1252627.1665
12 | 2735933.842 | 1252816.7997
13 | 2735947.5806 | 1252828.8992
14 | 2735932.6252 | 1252815.7281
15 | 2735977.4152 | 1252853.8763
16 | 2735927.7603 | 1252811.4563
17 | 2735923.5874 | 1252825.9668
18 | 2735995.343 | 1252868.3489
19 | 2735922.7799 | 1252807.0832
20 | 2735914.1784 | 1252836.626
21 | 2735968.5572 | 1252911.4624
22 | 2735916.2451 | 1252801.3451
23 | 2735907.8149 | 1252843.8351
24 | 2735970.7744 | 1252934.2341
25 | 2735890.7983 | 1252781.1948
26 | 2735871.68 | 1252768.0531
27 | 2735870.2267 | 1252767.2062
28 | 2735845.531 | 1252752.815
29 | 2735840.9447 | 1252750.1424
30 | 2735799.3603 | 1252726.9693
31 | 2735754.2576 | 1252706.9884
32 | 2735772.9956 | 1252576.8309
33 | 2735827.0409 | 1252590.6031
34 | 2735697.5428 | 1252542.0599
35 | 2735848.6411 | 1252595.6228
36 | 2735683.3977 | 1252537.6339
37 | 2735863.9139 | 1252622.1124
38 | 2735671.8322 | 1252534.0152
39 | 2735706.5985 | 1252457.2636
40 | 2735751.1755 | 1252705.6391
41 | 2735698.2067 | 1252682.9819
42 | 2735677.6789 | 1252673.8178
43 | 2735658.7633 | 1252664.4906
44 | 2735649.7633 | 1252659.9248
45 | 2735616.8754 | 1252672.8948
46 | 2735605.3658 | 1252634.1961
47 | 2735565.1621 | 1252523.564
48 | 2735527.701 | 1252571.3839
49 | 2735548.666 | 1252514.9426
50 | 2735578.9518 | 1252618.3222
51 | 2735631.8107 | 1252421.7801
52 | 2735707.782 | 1252436.594
53 | 2735519.6904 | 1252585.2578
54 | 2735527.8448 | 1252509.3871
55 | 2735555.498 | 1252604.2274
56 | 2735597.4497 | 1252412.5233
57 | 2735811.5106 | 1252401.2638
58 | 2735527.4211 | 1252384.4403
59 | 2735544.5663 | 1252398.2279
60 | 2735531.285 | 1252369.6708
61 | 2735568.151 | 1252405.8403
62 | 2735581.3158 | 1252267.2221
63 | 2735631.3938 | 1252329.4059
64 | 2735370.2063 | 1252575.2314
65 | 2735384.4765 | 1252575.0064
66 | 2735385.8933 | 1252574.9514
67 | 2735406.2489 | 1252574.1611
68 | 2735419.9699 | 1252573.6284
69 | 2735538.3002 | 1252594.2266
70 | 2735534.1934 | 1252591.9175
71 | 2735527.6602 | 1252588.8547
72 | 2735506.8007 | 1252506.2193
73 | 2735491.7207 | 1252576.648
74 | 2735452.301 | 1252572.7372
75 | 2735438.1052 | 1252572.9473
76 | 2735825.7082 | 1252741.2634

## line_std_types
| c_nf_per_km | r_ohm_per_km | x_ohm_per_km | max_i_ka | type | q_mm2 | alpha | voltage_rating
NAYY 4x50 SE | 210 | 0.642 | 0.083 | 0.142 | cs | 50 | 0.00403 | LV
NAYY 4x120 SE | 264 | 0.225 | 0.08 | 0.242 | cs | 120 | 0.00403 | LV
NAYY 4x150 SE | 261 | 0.208 | 0.08 | 0.27 | cs | 150 | 0.00403 | LV
NA2XS2Y 1x95 RM/25 12/20 kV | 216 | 0.313 | 0.132 | 0.252 | cs | 95 | 0.00403 | MV
NA2XS2Y 1x185 RM/25 12/20 kV | 273 | 0.161 | 0.117 | 0.362 | cs | 185 | 0.00403 | MV
NA2XS2Y 1x240 RM/25 12/20 kV | 304 | 0.122 | 0.112 | 0.421 | cs | 240 | 0.00403 | MV
NA2XS2Y 1x95 RM/25 6/10 kV | 315 | 0.313 | 0.123 | 0.249 | cs | 95 | 0.00403 | MV
NA2XS2Y 1x185 RM/25 6/10 kV | 406 | 0.161 | 0.11 | 0.358 | cs | 185 | 0.00403 | MV
NA2XS2Y 1x240 RM/25 6/10 kV | 456 | 0.122 | 0.105 | 0.416 | cs | 240 | 0.00403 | MV
NA2XS2Y 1x150 RM/25 12/20 kV | 250 | 0.206 | 0.116 | 0.319 | cs | 150 | 0.00403 | MV
NA2XS2Y 1x120 RM/25 12/20 kV | 230 | 0.253 | 0.119 | 0.283 | cs | 120 | 0.00403 | MV
NA2XS2Y 1x70 RM/25 12/20 kV | 190 | 0.443 | 0.132 | 0.22 | cs | 70 | 0.00403 | MV
NA2XS2Y 1x150 RM/25 6/10 kV | 360 | 0.206 | 0.11 | 0.315 | cs | 150 | 0.00403 | MV
NA2XS2Y 1x120 RM/25 6/10 kV | 340 | 0.253 | 0.113 | 0.28 | cs | 120 | 0.00403 | MV
NA2XS2Y 1x70 RM/25 6/10 kV | 280 | 0.443 | 0.123 | 0.217 | cs | 70 | 0.00403 | MV
N2XS(FL)2Y 1x120 RM/35 64/110 kV | 112 | 0.153 | 0.166 | 0.366 | cs | 120 | 0.00393 | HV
N2XS(FL)2Y 1x185 RM/35 64/110 kV | 125 | 0.099 | 0.156 | 0.457 | cs | 185 | 0.00393 | HV
N2XS(FL)2Y 1x240 RM/35 64/110 kV | 135 | 0.075 | 0.149 | 0.526 | cs | 240 | 0.00393 | HV
N2XS(FL)2Y 1x300 RM/35 64/110 kV | 144 | 0.06 | 0.144 | 0.588 | cs | 300 | 0.00393 | HV
15-AL1/3-ST1A 0.4 | 11 | 1.8769 | 0.35 | 0.105 | ol | 16 | 0.00403 | LV
24-AL1/4-ST1A 0.4 | 11.25 | 1.2012 | 0.335 | 0.14 | ol | 24 | 0.00403 | LV
48-AL1/8-ST1A 0.4 | 12.2 | 0.5939 | 0.3 | 0.21 | ol | 48 | 0.00403 | LV
94-AL1/15-ST1A 0.4 | 13.2 | 0.306 | 0.29 | 0.35 | ol | 94 | 0.00403 | LV
34-AL1/6-ST1A 10.0 | 9.7 | 0.8342 | 0.36 | 0.17 | ol | 34 | 0.00403 | MV
48-AL1/8-ST1A 10.0 | 10.1 | 0.5939 | 0.35 | 0.21 | ol | 48 | 0.00403 | MV
70-AL1/11-ST1A 10.0 | 10.4 | 0.4132 | 0.339 | 0.29 | ol | 70 | 0.00403 | MV
94-AL1/15-ST1A 10.0 | 10.75 | 0.306 | 0.33 | 0.35 | ol | 94 | 0.00403 | MV
122-AL1/20-ST1A 10.0 | 11.1 | 0.2376 | 0.323 | 0.41 | ol | 122 | 0.00403 | MV
149-AL1/24-ST1A 10.0 | 11.25 | 0.194 | 0.315 | 0.47 | ol | 149 | 0.00403 | MV
34-AL1/6-ST1A 20.0 | 9.15 | 0.8342 | 0.382 | 0.17 | ol | 34 | 0.00403 | MV
48-AL1/8-ST1A 20.0 | 9.5 | 0.5939 | 0.372 | 0.21 | ol | 48 | 0.00403 | MV
70-AL1/11-ST1A 20.0 | 9.7 | 0.4132 | 0.36 | 0.29 | ol | 70 | 0.00403 | MV
94-AL1/15-ST1A 20.0 | 10 | 0.306 | 0.35 | 0.35 | ol | 94 | 0.00403 | MV
122-AL1/20-ST1A 20.0 | 10.3 | 0.2376 | 0.344 | 0.41 | ol | 122 | 0.00403 | MV
149-AL1/24-ST1A 20.0 | 10.5 | 0.194 | 0.337 | 0.47 | ol | 149 | 0.00403 | MV
184-AL1/30-ST1A 20.0 | 10.75 | 0.1571 | 0.33 | 0.535 | ol | 184 | 0.00403 | MV
243-AL1/39-ST1A 20.0 | 11 | 0.1188 | 0.32 | 0.645 | ol | 243 | 0.00403 | MV
48-AL1/8-ST1A 110.0 | 8 | 0.5939 | 0.46 | 0.21 | ol | 48 | 0.00403 | HV
70-AL1/11-ST1A 110.0 | 8.4 | 0.4132 | 0.45 | 0.29 | ol | 70 | 0.00403 | HV
94-AL1/15-ST1A 110.0 | 8.65 | 0.306 | 0.44 | 0.35 | ol | 94 | 0.00403 | HV
122-AL1/20-ST1A 110.0 | 8.5 | 0.2376 | 0.43 | 0.41 | ol | 122 | 0.00403 | HV
149-AL1/24-ST1A 110.0 | 8.75 | 0.194 | 0.41 | 0.47 | ol | 149 | 0.00403 | HV
184-AL1/30-ST1A 110.0 | 8.8 | 0.1571 | 0.4 | 0.535 | ol | 184 | 0.00403 | HV
243-AL1/39-ST1A 110.0 | 9 | 0.1188 | 0.39 | 0.645 | ol | 243 | 0.00403 | HV
305-AL1/39-ST1A 110.0 | 9.2 | 0.0949 | 0.38 | 0.74 | ol | 305 | 0.00403 | HV
490-AL1/64-ST1A 110.0 | 9.75 | 0.059 | 0.37 | 0.96 | ol | 490 | 0.00403 | HV
679-AL1/86-ST1A 110.0 | 9.95 | 0.042 | 0.36 | 1.15 | ol | 679 | 0.00403 | HV
490-AL1/64-ST1A 220.0 | 10 | 0.059 | 0.285 | 0.96 | ol | 490 | 0.00403 | HV
679-AL1/86-ST1A 220.0 | 11.7 | 0.042 | 0.275 | 1.15 | ol | 679 | 0.00403 | HV
490-AL1/64-ST1A 380.0 | 11 | 0.059 | 0.253 | 0.96 | ol | 490 | 0.00403 | HV
679-AL1/86-ST1A 380.0 | 14.6 | 0.042 | 0.25 | 1.15 | ol | 679 | 0.00403 | HV

## trafo_std_types
| i0_percent | pfe_kw | vkr_percent | sn_mva | vn_lv_kv | vn_hv_kv | vk_percent | shift_degree | vector_group | tap_side | tap_neutral | tap_min | tap_max | tap_step_degree | tap_step_percent | tap_phase_shifter
160 MVA 380/110 kV | 0.06 | 60 | 0.25 | 160 | 110 | 380 | 12.2 | 0 | Yy0 | hv | 0 | -9 | 9 | 0 | 1.5 | FALSE
100 MVA 220/110 kV | 0.06 | 55 | 0.26 | 100 | 110 | 220 | 12 | 0 | Yy0 | hv | 0 | -9 | 9 | 0 | 1.5 | FALSE
63 MVA 110/20 kV | 0.04 | 22 | 0.32 | 63 | 20 | 110 | 18 | 150 | YNd5 | hv | 0 | -9 | 9 | 0 | 1.5 | FALSE
40 MVA 110/20 kV | 0.05 | 18 | 0.34 | 40 | 20 | 110 | 16.2 | 150 | YNd5 | hv | 0 | -9 | 9 | 0 | 1.5 | FALSE
25 MVA 110/20 kV | 0.07 | 14 | 0.41 | 25 | 20 | 110 | 12 | 150 | YNd5 | hv | 0 | -9 | 9 | 0 | 1.5 | FALSE
63 MVA 110/10 kV | 0.04 | 22 | 0.32 | 63 | 10 | 110 | 18 | 150 | YNd5 | hv | 0 | -9 | 9 | 0 | 1.5 | FALSE
40 MVA 110/10 kV | 0.05 | 18 | 0.34 | 40 | 10 | 110 | 16.2 | 150 | YNd5 | hv | 0 | -9 | 9 | 0 | 1.5 | FALSE
25 MVA 110/10 kV | 0.07 | 14 | 0.41 | 25 | 10 | 110 | 12 | 150 | YNd5 | hv | 0 | -9 | 9 | 0 | 1.5 | FALSE
0.25 MVA 20/0.4 kV | 0.32 | 0.8 | 1.44 | 0.25 | 0.4 | 20 | 6 | 150 | Yzn5 | hv | 0 | -2 | 2 | 0 | 2.5 | FALSE
0.4 MVA 20/0.4 kV | 0.3375 | 1.35 | 1.425 | 0.4 | 0.4 | 20 | 6 | 150 | Dyn5 | hv | 0 | -2 | 2 | 0 | 2.5 | FALSE
0.63 MVA 20/0.4 kV | 0.2619 | 1.65 | 1.206 | 0.63 | 0.4 | 20 | 6 | 150 | Dyn5 | hv | 0 | -2 | 2 | 0 | 2.5 | FALSE
0.25 MVA 10/0.4 kV | 0.24 | 0.6 | 1.2 | 0.25 | 0.4 | 10 | 4 | 150 | Dyn5 | hv | 0 | -2 | 2 | 0 | 2.5 | FALSE
0.4 MVA 10/0.4 kV | 0.2375 | 0.95 | 1.325 | 0.4 | 0.4 | 10 | 4 | 150 | Dyn5 | hv | 0 | -2 | 2 | 0 | 2.5 | FALSE
0.63 MVA 10/0.4 kV | 0.1873 | 1.18 | 1.0794 | 0.63 | 0.4 | 10 | 4 | 150 | Dyn5 | hv | 0 | -2 | 2 | 0 | 2.5 | FALSE

## trafo3w_std_types
| sn_hv_mva | sn_mv_mva | sn_lv_mva | vn_hv_kv | vn_mv_kv | vn_lv_kv | vk_hv_percent | vk_mv_percent | vk_lv_percent | vkr_hv_percent | vkr_mv_percent | vkr_lv_percent | pfe_kw | i0_percent | shift_mv_degree | shift_lv_degree | vector_group | tap_side | tap_neutral | tap_min | tap_max | tap_step_percent
63/25/38 MVA 110/20/10 kV | 63 | 25 | 38 | 110 | 20 | 10 | 10.4 | 10.4 | 10.4 | 0.28 | 0.32 | 0.35 | 35 | 0.89 | 0 | 0 | YN0yn0yn0 | hv | 0 | -10 | 10 | 1.2
63/25/38 MVA 110/10/10 kV | 63 | 25 | 38 | 110 | 10 | 10 | 10.4 | 10.4 | 10.4 | 0.28 | 0.32 | 0.35 | 35 | 0.89 | 0 | 0 | YN0yn0yn0 | hv | 0 | -10 | 10 | 1.2

## fuse_std_types
| fuse_type | i_rated_a | t_avg | t_min | t_total | x_avg | x_min | x_total
HV 100A | HV 100A | 100 | 0 | [10.0, 3.64, 0.854, 0.281, 0.1, 0.0531, 0.022, 0.01] | [10.0, 4.267, 1.21, 0.403, 0.1, 0.058, 0.022, 0.01] | 0 | [300.0, 350.0, 450.0, 550.0, 700.0, 850.0, 1200.0, 1752.0] | [600.0, 700.0, 900.0, 1150.0, 1665.0, 2000.0, 3000.0, 4313.0]
HV 10A | HV 10A | 10 | 0 | [10.0, 1675.0, 0.344, 0.156, 0.1, 0.0417, 0.0171, 0.01] | [10.0, 1.3, 0.3, 0.155, 0.1, 0.0555, 0.023, 0.01] | 0 | [30.0, 32.0, 35.0, 37.0, 39.0, 50.0, 70.0, 88.0] | [60.0, 70.0, 80.0, 87.0, 94.0, 110.0, 150.0, 216.0]
HV 125A | HV 125A | 125 | 0 | [10.0, 1.82, 0.344, 0.1, 0.0467, 0.0269, 0.01] | [10.0, 2.478, 0.426, 0.1, 0.0427, 0.0211, 0.01] | 0 | [375.0, 500.0, 700.0, 925.0, 1200.0, 1500.0, 2341.0] | [750.0, 1000.0, 1500.0, 2200.0, 3000.0, 4000.0, 5765.0]
HV 160A | HV 160A | 160 | 0 | [10.0, 4.15, 1.03, 0.198, 0.1, 0.051, 0.0172, 0.01] | [10.0, 2.3, 0.734, 0.274, 0.1, 0.046, 0.0177, 0.01] | 0 | [480.0, 550.0, 700.0, 1000.0, 1260.0, 1600.0, 2500.0, 3227.0] | [960.0, 1300.0, 1700.0, 2200.0, 2996.0, 4000.0, 6000.0, 7946.0]
HV 16A | HV 16A | 16 | 0 | [10.0, 0.352, 0.164, 0.1, 0.0649, 0.0342, 0.01] | [10.0, 2.34, 0.722, 0.181, 0.1, 0.055, 0.0296, 0.01] | 0 | [48.0, 60.0, 65.0, 71.0, 80.0, 100.0, 162.0] | [96.0, 110.0, 125.0, 150.0, 168.0, 200.0, 250.0, 398.0]
HV 200A | HV 200A | 200 | 0 | [10.0, 4.267, 1.21, 0.403, 0.1, 0.058, 0.022, 0.01] | [10.0, 3.73, 1.654, 0.328, 0.1, 0.0531, 0.019, 0.01] | 0 | [600.0, 700.0, 900.0, 1150.0, 1665.0, 2000.0, 3000.0, 4313.0] | [1200.0, 1500.0, 1800.0, 2700.0, 3960.0, 5000.0, 7500.0, 10620.0]
HV 20A | HV 20A | 20 | 0 | [10.0, 1.3, 0.3, 0.155, 0.1, 0.0555, 0.023, 0.01] | [10.0, 1.3, 0.161, 0.1, 0.0611, 0.0399, 0.0141, 0.01] | 0 | [60.0, 70.0, 80.0, 87.0, 94.0, 110.0, 150.0, 216.0] | [120.0, 150.0, 200.0, 223.0, 260.0, 300.0, 450.0, 532.0]
HV 25A | HV 25A | 25 | 0 | [10.0, 2.512, 0.833, 0.299, 0.1, 0.0372, 0.0223, 0.01] | [10.0, 3.125, 0.597, 0.198, 0.1, 0.0378, 0.022, 0.01] | 0 | [75.0, 82.0, 90.0, 100.0, 124.0, 170.0, 200.0, 289.0] | [150.0, 170.0, 210.0, 250.0, 294.0, 400.0, 500.0, 711.0]
HV 31.5A | HV 31.5A | 31.5 | 0 | [10.0, 2.34, 0.722, 0.181, 0.1, 0.055, 0.0296, 0.01] | [10.0, 2.84, 0.368, 0.164, 0.1, 0.0621, 0.0378, 0.0195, 0.01] | 0 | [95.0, 110.0, 125.0, 150.0, 165.0, 200.0, 250.0, 390.0] | [189.0, 220.0, 300.0, 350.0, 393.0, 450.0, 530.0, 700.0, 960.0]
HV 40A | HV 40A | 40 | 0 | [10.0, 1.3, 0.161, 0.1, 0.0611, 0.0399, 0.0141, 0.01] | [10.0, 2.05, 0.369, 0.198, 0.1, 0.051, 0.0298, 0.01] | 0 | [120.0, 150.0, 200.0, 223.0, 260.0, 300.0, 450.0, 532.0] | [240.0, 300.0, 400.0, 450.0, 530.0, 650.0, 800.0, 1311.0]
HV 50A | HV 50A | 50 | 0 | [10.0, 3.215, 0.597, 0.198, 0.1, 0.0378, 0.022, 0.01] | [10.0, 3.64, 0.854, 0.281, 0.1, 0.0531, 0.022, 0.01] | 0 | [150.0, 170.0, 210.0, 250.0, 294.0, 400.0, 500.0, 711.0] | [300.0, 350.0, 450.0, 550.0, 700.0, 850.0, 1200.0, 1752.0]
HV 6.3A | HV 6.3A | 6.3 | 0 | [10.0, 1.39, 0.344, 0.168, 0.1, 0.056, 0.0263, 0.01] | [10.0, 1.711, 0.516, 0.198, 0.1, 0.0634, 0.0303, 0.01] | 0 | [19.0, 19.5, 20.4, 20.8, 22.0, 25.0, 32.0, 48.0] | [38.0, 40.0, 43.0, 48.0, 53.0, 60.0, 75.0, 118.0]
HV 63A | HV 63A | 63 | 0 | [10.0, 2.84, 0.368, 0.164, 0.1, 0.0621, 0.0378, 0.0195, 0.01] | [10.0, 1.82, 0.344, 0.1, 0.0467, 0.0269, 0.01] | 0 | [189.0, 220.0, 300.0, 350.0, 393.0, 450.0, 530.0, 700.0, 961.0] | [378.0, 500.0, 700.0, 934.0, 1200.0, 1500.0, 2366.0]
HV 80A | HV 80A | 80 | 0 | [10.0, 2.05, 0.369, 0.198, 0.1, 0.051, 0.0298, 0.01] | [10.0, 4.15, 1.03, 0.198, 0.1, 0.051, 0.0172, 0.01] | 0 | [240.0, 300.0, 400.0, 450.0, 530.0, 650.0, 800.0, 1311.0] | [480.0, 550.0, 700.0, 1000.0, 1260.0, 1600.0, 2500.0, 3227.0]
Siemens NH-1-100 | Siemens NH-1-100 | 100 | [5400.0, 2000.0, 400.0, 20.0, 1.0, 0.2, 0.012, 0.004] | 0 | 0 | [150.0, 190.0, 250.0, 430.0, 900.0, 1250.0, 2700.0, 3600.0] | 0 | 0
Siemens NH-1-125 | Siemens NH-1-125 | 125 | [4800.0, 120.0, 7.0, 0.1, 0.004] | 0 | 0 | [180.0, 400.0, 740.0, 2000.0, 4250.0] | 0 | 0
Siemens NH-1-16 | Siemens NH-1-16 | 16 | [4000.0, 400.0, 2.0, 0.1, 0.04, 0.01] | 0 | 0 | [26.0, 35.0, 75.0, 150.0, 200.0, 300.0] | 0 | 0
Siemens NH-1-160 | Siemens NH-1-160 | 160 | [4800.0, 120.0, 7.0, 0.1, 0.004] | 0 | 0 | [210.0, 500.0, 900.0, 2300.0, 5000.0] | 0 | 0
Siemens NH-1-25 | Siemens NH-1-25 | 25 | [4000.0, 1000.0, 10.0, 0.2, 0.02, 0.01] | 0 | 0 | [40.0, 50.0, 100.0, 210.0, 400.0, 500.0] | 0 | 0
Siemens NH-1-50 | Siemens NH-1-50 | 50 | [4000.0, 40.0, 4.0, 1.0, 0.02, 0.01] | 0 | 0 | [86.0, 200.0, 300.0, 400.0, 1000.0, 1280.0] | 0 | 0
Siemens NH-1-63 | Siemens NH-1-63 | 63 | [4000.0, 100.0, 10.0, 2.0, 0.04, 0.01] | 0 | 0 | [100.0, 200.0, 300.0, 400.0, 1000.0, 1500.0] | 0 | 0
Siemens NH-1-80 | Siemens NH-1-80 | 80 | [4800.0, 120.0, 7.0, 0.1, 0.01] | 0 | 0 | [150.58, 250.0, 450.0, 1150.0, 2470.0] | 0 | 0
Siemens NH-2-1000 | Siemens NH-2-1000 | 1000 | [4800.0, 120.0, 7.0, 0.1, 0.004] | 0 | 0 | [1900.0, 3500.0, 8400.0, 24000.0, 52000.0] | 0 | 0
Siemens NH-2-200 | Siemens NH-2-200 | 200 | [4800.0, 120.0, 7.0, 0.1, 0.004] | 0 | 0 | [280.0, 650.0, 1200.0, 3000.0, 7000.0] | 0 | 0
Siemens NH-2-224 | Siemens NH-2-224 | 224 | [4800.0, 120.0, 7.0, 0.2, 0.04, 0.004] | 0 | 0 | [400.0, 750.0, 1453.0, 3025.0, 4315.0, 7600.0] | 0 | 0
Siemens NH-2-250 | Siemens NH-2-250 | 250 | [4800.0, 120.0, 7.0, 0.1, 0.004] | 0 | 0 | [450.0, 800.0, 1650.0, 4000.0, 8500.0] | 0 | 0
Siemens NH-2-315 | Siemens NH-2-315 | 315 | [4800.0, 120.0, 7.0, 0.1, 0.004] | 0 | 0 | [550.0, 920.0, 1900.0, 5000.0, 11000.0] | 0 | 0
Siemens NH-2-355 | Siemens NH-2-355 | 355 | [4800.0, 120.0, 6.0, 0.1, 0.004] | 0 | 0 | [650.0, 1116.27, 2350.0, 5840.0, 12790.0] | 0 | 0
Siemens NH-2-400 | Siemens NH-2-400 | 400 | [4800.0, 120.0, 7.0, 0.1, 0.004] | 0 | 0 | [720.0, 1350.0, 2800.0, 6500.0, 15000.0] | 0 | 0
Siemens NH-2-425 | Siemens NH-2-425 | 425 | [4800.0, 120.0, 7.0, 0.1, 0.004] | 0 | 0 | [850.0, 1500.0, 3050.0, 7500.0, 16500.0] | 0 | 0
Siemens NH-2-630 | Siemens NH-2-630 | 630 | [4800.0, 120.0, 7.0, 0.1, 0.004] | 0 | 0 | [1200.0, 2000.0, 4800.0, 12000.0, 26000.0] | 0 | 0

## dtypes
| element | column | dtype
0 | bus | name | object
1 | bus | vn_kv | float64
2 | bus | type | object
3 | bus | zone | object
4 | bus | in_service | bool
5 | load | name | object
6 | load | bus | uint32
7 | load | p_mw | float64
8 | load | q_mvar | float64
9 | load | const_z_percent | float64
10 | load | const_i_percent | float64
11 | load | sn_mva | float64
12 | load | scaling | float64
13 | load | in_service | bool
14 | load | type | object
15 | ext_grid | name | object
16 | ext_grid | bus | uint32
17 | ext_grid | vm_pu | float64
18 | ext_grid | va_degree | float64
19 | ext_grid | slack_weight | float64
20 | ext_grid | in_service | bool
21 | line | name | object
22 | line | std_type | object
23 | line | from_bus | uint32
24 | line | to_bus | uint32
25 | line | length_km | float64
26 | line | r_ohm_per_km | float64
27 | line | x_ohm_per_km | float64
28 | line | c_nf_per_km | float64
29 | line | g_us_per_km | float64
30 | line | max_i_ka | float64
31 | line | df | float64
32 | line | parallel | uint32
33 | line | type | object
34 | line | in_service | bool
35 | trafo | name | object
36 | trafo | std_type | object
37 | trafo | hv_bus | uint32
38 | trafo | lv_bus | uint32
39 | trafo | sn_mva | float64
40 | trafo | vn_hv_kv | float64
41 | trafo | vn_lv_kv | float64
42 | trafo | vk_percent | float64
43 | trafo | vkr_percent | float64
44 | trafo | pfe_kw | float64
45 | trafo | i0_percent | float64
46 | trafo | shift_degree | float64
47 | trafo | tap_side | object
48 | trafo | tap_neutral | int32
49 | trafo | tap_min | int32
50 | trafo | tap_max | int32
51 | trafo | tap_step_percent | float64
52 | trafo | tap_step_degree | float64
53 | trafo | tap_pos | int32
54 | trafo | tap_phase_shifter | bool
55 | trafo | parallel | uint32
56 | trafo | df | float64
57 | trafo | in_service | bool
58 | line_geodata | coords | object
59 | bus_geodata | x | float64
60 | bus_geodata | y | float64
61 | bus_geodata | coords | object

## parameters
| version | format_version | converged | OPF_converged | name | f_hz | sn_mva
0 | 2.14.6 | 2.14.0 | FALSE | FALSE |  | 50 | 1