## bus
| name | vn_kv | type | zone | in_service
0 | bus_LV_3443-40_0_5_node_0 | 0.4 | n |  | TRUE
1 | bus_LV_3443-40_0_5_node_1 | 0.4 | n |  | TRUE
2 | bus_LV_3443-40_0_5_node_2 | 0.4 | n |  | TRUE
3 | bus_LV_3443-40_0_5_node_3 | 0.4 | n |  | TRUE
4 | bus_LV_3443-40_0_5_node_4 | 0.4 | n |  | TRUE
5 | bus_LV_3443-40_0_5_node_5 | 0.4 | n |  | TRUE
6 | bus_LV_3443-40_0_5_node_18 | 0.4 | n |  | TRUE
7 | bus_LV_3443-40_0_5_node_14 | 0.4 | n |  | TRUE
8 | bus_LV_3443-40_0_5_node_6 | 0.4 | n |  | TRUE
9 | bus_LV_3443-40_0_5_node_17 | 0.4 | n |  | TRUE
10 | bus_LV_3443-40_0_5_node_64 | 0.4 | n |  | TRUE
11 | bus_LV_3443-40_0_5_node_71 | 0.4 | n |  | TRUE
12 | bus_LV_3443-40_0_5_node_15 | 0.4 | n |  | TRUE
13 | bus_LV_3443-40_0_5_node_7 | 0.4 | n |  | TRUE
14 | bus_LV_3443-40_0_5_node_11 | 0.4 | n |  | TRUE
15 | bus_LV_3443-40_0_5_node_53 | 0.4 | n |  | TRUE
16 | bus_LV_3443-40_0_5_node_9 | 0.4 | n |  | TRUE
17 | bus_LV_3443-40_0_5_node_8 | 0.4 | n |  | TRUE
18 | bus_LV_3443-40_0_5_node_10 | 0.4 | n |  | TRUE
19 | bus_LV_3443-40_0_5_node_12 | 0.4 | n |  | TRUE
20 | bus_LV_3443-40_0_5_node_13 | 0.4 | n |  | TRUE
21 | bus_LV_3443-40_0_5_node_51 | 0.4 | n |  | TRUE
22 | bus_LV_3443-40_0_5_node_16 | 0.4 | n |  | TRUE
23 | bus_LV_3443-40_0_5_node_19 | 0.4 | n |  | TRUE
24 | bus_LV_3443-40_0_5_node_20 | 0.4 | n |  | TRUE
25 | bus_LV_3443-40_0_5_node_73 | 0.4 | n |  | TRUE
26 | bus_LV_3443-40_0_5_node_48 | 0.4 | n |  | TRUE
27 | bus_LV_3443-40_0_5_node_72 | 0.4 | n |  | TRUE
28 | bus_LV_3443-40_0_5_node_63 | 0.4 | n |  | TRUE
29 | bus_LV_3443-40_0_5_node_47 | 0.4 | n |  | TRUE
30 | bus_LV_3443-40_0_5_node_23 | 0.4 | n |  | TRUE
31 | bus_LV_3443-40_0_5_node_30 | 0.4 | n |  | TRUE
32 | bus_LV_3443-40_0_5_node_29 | 0.4 | n |  | TRUE
33 | bus_LV_3443-40_0_5_node_75 | 0.4 | n |  | TRUE
34 | bus_LV_3443-40_0_5_node_24 | 0.4 | n |  | TRUE
35 | bus_LV_3443-40_0_5_node_27 | 0.4 | n |  | TRUE
36 | bus_LV_3443-40_0_5_node_36 | 0.4 | n |  | TRUE
37 | bus_LV_3443-40_0_5_node_80 | 0.4 | n |  | TRUE
38 | bus_LV_3443-40_0_5_node_78 | 0.4 | n |  | TRUE
39 | bus_LV_3443-40_0_5_node_25 | 0.4 | n |  | TRUE
40 | bus_LV_3443-40_0_5_node_28 | 0.4 | n |  | TRUE
41 | bus_LV_3443-40_0_5_node_57 | 0.4 | n |  | TRUE
42 | bus_LV_3443-40_0_5_node_26 | 0.4 | n |  | TRUE
43 | bus_LV_3443-40_0_5_node_38 | 0.4 | n |  | TRUE
44 | bus_LV_3443-40_0_5_node_31 | 0.4 | n |  | TRUE
45 | bus_LV_3443-40_0_5_node_41 | 0.4 | n |  | TRUE
46 | bus_LV_3443-40_0_5_node_35 | 0.4 | n |  | TRUE
47 | bus_LV_3443-40_0_5_node_74 | 0.4 | n |  | TRUE
48 | bus_LV_3443-40_0_5_node_58 | 0.4 | n |  | TRUE
49 | bus_LV_3443-40_0_5_node_39 | 0.4 | n |  | TRUE
50 | bus_LV_3443-40_0_5_node_32 | 0.4 | n |  | TRUE
51 | bus_LV_3443-40_0_5_node_79 | 0.4 | n |  | TRUE
52 | bus_LV_3443-40_0_5_node_77 | 0.4 | n |  | TRUE
53 | bus_LV_3443-40_0_5_node_76 | 0.4 | n |  | TRUE
54 | bus_LV_3443-40_0_5_node_46 | 0.4 | n |  | TRUE
55 | bus_LV_3443-40_0_5_node_40 | 0.4 | n |  | TRUE
56 | bus_LV_3443-40_0_5_node_42 | 0.4 | n |  | TRUE
57 | bus_LV_3443-40_0_5_node_43 | 0.4 | n |  | TRUE
58 | bus_LV_3443-40_0_5_node_44 | 0.4 | n |  | TRUE
59 | bus_LV_3443-40_0_5_node_45 | 0.4 | n |  | TRUE
60 | bus_LV_3443-40_0_5_node_54 | 0.4 | n |  | TRUE
61 | bus_LV_3443-40_0_5_node_49 | 0.4 | n |  | TRUE
62 | bus_LV_3443-40_0_5_node_50 | 0.4 | n |  | TRUE
63 | bus_LV_3443-40_0_5_node_52 | 0.4 | n |  | TRUE
64 | bus_LV_3443-40_0_5_node_61 | 0.4 | n |  | TRUE
65 | bus_LV_3443-40_0_5_node_62 | 0.4 | n |  | TRUE
66 | bus_LV_3443-40_0_5_node_55 | 0.4 | n |  | TRUE
67 | bus_LV_3443-40_0_5_node_56 | 0.4 | n |  | TRUE
68 | bus_LV_3443-40_0_5_node_60 | 0.4 | n |  | TRUE
69 | bus_LV_3443-40_0_5_node_59 | 0.4 | n |  | TRUE
70 | bus_LV_3443-40_0_5_node_69 | 0.4 | n |  | TRUE
71 | bus_LV_3443-40_0_5_node_65 | 0.4 | n |  | TRUE
72 | bus_LV_3443-40_0_5_node_68 | 0.4 | n |  | TRUE
73 | bus_LV_3443-40_0_5_node_70 | 0.4 | n |  | TRUE
74 | bus_LV_3443-40_0_5_node_66 | 0.4 | n |  | TRUE
75 | bus_LV_3443-40_0_5_node_81 | 0.4 | n |  | TRUE
76 | bus_LV_3443-40_0_5_node_82 | 0.4 | n |  | TRUE
77 | bus_MV_411_0_node_22 | 20 | n |  | TRUE

## load
| name | bus | p_mw | q_mvar | const_z_percent | const_i_percent | sn_mva | scaling | in_service | type
0 | LV_3443-40_0_5_load_0 | 0 | 0.0097009 | 0.0024313 | 0 | 0 |  | 1 | TRUE | wye
1 | LV_3443-40_0_5_load_1 | 1 | 0.0034863 | 0.00087374 | 0 | 0 |  | 1 | TRUE | wye
2 | LV_3443-40_0_5_load_2 | 2 | 0.0089649 | 0.0022468 | 0 | 0 |  | 1 | TRUE | wye
3 | LV_3443-40_0_5_load_3 | 3 | 0.0017149 | 0.00042979 | 0 | 0 |  | 1 | TRUE | wye
4 | LV_3443-40_0_5_load_5 | 5 | 0.0049713 | 0.0012459 | 0 | 0 |  | 1 | TRUE | wye
5 | LV_3443-40_0_5_load_18 | 6 | 0.0039258 | 0.0009839 | 0 | 0 |  | 1 | TRUE | wye
6 | LV_3443-40_0_5_load_14 | 7 | 0.011656 | 0.0029212 | 0 | 0 |  | 1 | TRUE | wye
7 | LV_3443-40_0_5_load_6 | 8 | 0.0092184 | 0.0023104 | 0 | 0 |  | 1 | TRUE | wye
8 | LV_3443-40_0_5_load_17 | 9 | 0.0061708 | 0.0015465 | 0 | 0 |  | 1 | TRUE | wye
9 | LV_3443-40_0_5_load_64 | 10 | 0.014746 | 0.0036958 | 0 | 0 |  | 1 | TRUE | wye
10 | LV_3443-40_0_5_load_71 | 11 | 0.0033842 | 0.00084817 | 0 | 0 |  | 1 | TRUE | wye
11 | LV_3443-40_0_5_load_15 | 12 | 0.010916 | 0.0027357 | 0 | 0 |  | 1 | TRUE | wye
12 | LV_3443-40_0_5_load_7 | 13 | 0.0084401 | 0.0021153 | 0 | 0 |  | 1 | TRUE | wye
13 | LV_3443-40_0_5_load_53 | 15 | 0.0049576 | 0.0012425 | 0 | 0 |  | 1 | TRUE | wye
14 | LV_3443-40_0_5_load_9 | 16 | 0.011563 | 0.002898 | 0 | 0 |  | 1 | TRUE | wye
15 | LV_3443-40_0_5_load_8 | 17 | 0.010357 | 0.0025957 | 0 | 0 |  | 1 | TRUE | wye
16 | LV_3443-40_0_5_load_10 | 18 | 0.0096768 | 0.0024252 | 0 | 0 |  | 1 | TRUE | wye
17 | LV_3443-40_0_5_load_12 | 19 | 0.023252 | 0.0058275 | 0 | 0 |  | 1 | TRUE | wye
18 | LV_3443-40_0_5_load_13 | 20 | 0.0048179 | 0.0012075 | 0 | 0 |  | 1 | TRUE | wye
19 | LV_3443-40_0_5_load_19 | 23 | 0.020906 | 0.0052395 | 0 | 0 |  | 1 | TRUE | wye
20 | LV_3443-40_0_5_load_73 | 25 | 0.013912 | 0.0034868 | 0 | 0 |  | 1 | TRUE | wye
21 | LV_3443-40_0_5_load_48 | 26 | 0.015059 | 0.003774 | 0 | 0 |  | 1 | TRUE | wye
22 | LV_3443-40_0_5_load_72 | 27 | 0.021706 | 0.0054401 | 0 | 0 |  | 1 | TRUE | wye
23 | LV_3443-40_0_5_load_75 | 33 | 0.0011556 | 0.00028961 | 0 | 0 |  | 1 | TRUE | wye
24 | LV_3443-40_0_5_load_36 | 36 | 0.00304 | 0.00076189 | 0 | 0 |  | 1 | TRUE | wye
25 | LV_3443-40_0_5_load_80 | 37 | 0.0095771 | 0.0024002 | 0 | 0 |  | 1 | TRUE | wye
26 | LV_3443-40_0_5_load_78 | 38 | 0.0029544 | 0.00074045 | 0 | 0 |  | 1 | TRUE | wye
27 | LV_3443-40_0_5_load_57 | 41 | 0.0093996 | 0.0023558 | 0 | 0 |  | 1 | TRUE | wye
28 | LV_3443-40_0_5_load_38 | 43 | 0.0045643 | 0.0011439 | 0 | 0 |  | 1 | TRUE | wye
29 | LV_3443-40_0_5_load_31 | 44 | 0.0024983 | 0.00062612 | 0 | 0 |  | 1 | TRUE | wye
30 | LV_3443-40_0_5_load_41 | 45 | 0.004327 | 0.0010844 | 0 | 0 |  | 1 | TRUE | wye
31 | LV_3443-40_0_5_load_35 | 46 | 0.00616 | 0.0015438 | 0 | 0 |  | 1 | TRUE | wye
32 | LV_3443-40_0_5_load_74 | 47 | 0.0084853 | 0.0021266 | 0 | 0 |  | 1 | TRUE | wye
33 | LV_3443-40_0_5_load_58 | 48 | 0.0018135 | 0.00045451 | 0 | 0 |  | 1 | TRUE | wye
34 | LV_3443-40_0_5_load_32 | 50 | 0.0022481 | 0.00056344 | 0 | 0 |  | 1 | TRUE | wye
35 | LV_3443-40_0_5_load_77 | 52 | 0.0044371 | 0.0011121 | 0 | 0 |  | 1 | TRUE | wye
36 | LV_3443-40_0_5_load_76 | 53 | 0.0027464 | 0.00068832 | 0 | 0 |  | 1 | TRUE | wye
37 | LV_3443-40_0_5_load_46 | 54 | 0.0030653 | 0.00076825 | 0 | 0 |  | 1 | TRUE | wye
38 | LV_3443-40_0_5_load_40 | 55 | 0.0045446 | 0.001139 | 0 | 0 |  | 1 | TRUE | wye
39 | LV_3443-40_0_5_load_44 | 58 | 0.011197 | 0.0028062 | 0 | 0 |  | 1 | TRUE | wye
40 | LV_3443-40_0_5_load_45 | 59 | 0.011542 | 0.0028927 | 0 | 0 |  | 1 | TRUE | wye
41 | LV_3443-40_0_5_load_54 | 60 | 0.011569 | 0.0028995 | 0 | 0 |  | 1 | TRUE | wye
42 | LV_3443-40_0_5_load_49 | 61 | 0.030564 | 0.00766 | 0 | 0 |  | 1 | TRUE | wye
43 | LV_3443-40_0_5_load_50 | 62 | 0.0096259 | 0.0024125 | 0 | 0 |  | 1 | TRUE | wye
44 | LV_3443-40_0_5_load_52 | 63 | 0.0098779 | 0.0024756 | 0 | 0 |  | 1 | TRUE | wye
45 | LV_3443-40_0_5_load_61 | 64 | 0.009618 | 0.0024105 | 0 | 0 |  | 1 | TRUE | wye
46 | LV_3443-40_0_5_load_62 | 65 | 0.0085053 | 0.0021316 | 0 | 0 |  | 1 | TRUE | wye
47 | LV_3443-40_0_5_load_55 | 66 | 0.0031195 | 0.00078182 | 0 | 0 |  | 1 | TRUE | wye
48 | LV_3443-40_0_5_load_56 | 67 | 0.0024943 | 0.00062513 | 0 | 0 |  | 1 | TRUE | wye
49 | LV_3443-40_0_5_load_60 | 68 | 0.0030655 | 0.00076828 | 0 | 0 |  | 1 | TRUE | wye
50 | LV_3443-40_0_5_load_69 | 70 | 0.015722 | 0.0039404 | 0 | 0 |  | 1 | TRUE | wye
51 | LV_3443-40_0_5_load_70 | 73 | 0.01343 | 0.0033658 | 0 | 0 |  | 1 | TRUE | wye
52 | LV_3443-40_0_5_load_66 | 74 | 0.0090476 | 0.0022675 | 0 | 0 |  | 1 | TRUE | wye
53 | LV_3443-40_0_5_load_81 | 75 | 0.015739 | 0.0039446 | 0 | 0 |  | 1 | TRUE | wye
54 | LV_3443-40_0_5_load_82 | 76 | 0.0016909 | 0.00042378 | 0 | 0 |  | 1 | TRUE | wye

## ext_grid
| name | bus | vm_pu | va_degree | slack_weight | in_service
0 |  | 21 | 1 | 0 | 1 | TRUE

## line
| name | std_type | from_bus | to_bus | length_km | r_ohm_per_km | x_ohm_per_km | c_nf_per_km | g_us_per_km | max_i_ka | df | parallel | type | in_service
0 | LV_3443-40_0_5_line_0 |  | 0 | 1 | 0.012074 | 0.125 | 0.08 | 261 | 0 | 0.364 | 1 | 1 | cs | TRUE
1 | LV_3443-40_0_5_line_1 |  | 0 | 2 | 0.0051678 | 0.125 | 0.08 | 261 | 0 | 0.364 | 1 | 1 | cs | TRUE
2 | LV_3443-40_0_5_line_2 |  | 1 | 3 | 0.0087353 | 0.125 | 0.08 | 261 | 0 | 0.364 | 1 | 1 | cs | TRUE
3 | LV_3443-40_0_5_line_3 |  | 2 | 4 | 0.02754 | 0.125 | 0.08 | 261 | 0 | 0.364 | 1 | 1 | cs | TRUE
4 | LV_3443-40_0_5_line_4 |  | 3 | 5 | 0.0028209 | 0.125 | 0.08 | 261 | 0 | 0.364 | 1 | 1 | cs | TRUE
5 | LV_3443-40_0_5_line_5 |  | 4 | 6 | 0.015519 | 0.125 | 0.08 | 261 | 0 | 0.364 | 1 | 1 | cs | TRUE
6 | LV_3443-40_0_5_line_6 |  | 4 | 7 | 0.045855 | 0.125 | 0.08 | 261 | 0 | 0.364 | 1 | 1 | cs | TRUE
7 | LV_3443-40_0_5_line_7 |  | 5 | 8 | 0.0038958 | 0.125 | 0.08 | 261 | 0 | 0.364 | 1 | 1 | cs | TRUE
8 | LV_3443-40_0_5_line_8 |  | 6 | 11 | 0.00077833 | 0.125 | 0.08 | 261 | 0 | 0.364 | 1 | 1 | cs | TRUE
9 | LV_3443-40_0_5_line_9 |  | 7 | 12 | 0.032777 | 0.125 | 0.08 | 261 | 0 | 0.364 | 1 | 1 | cs | TRUE
10 | LV_3443-40_0_5_line_10 |  | 8 | 13 | 0.022962 | 0.125 | 0.08 | 261 | 0 | 0.364 | 1 | 1 | cs | TRUE
11 | LV_3443-40_0_5_line_11 |  | 9 | 10 | 0.015625 | 0.125 | 0.08 | 261 | 0 | 0.364 | 1 | 1 | cs | TRUE
12 | LV_3443-40_0_5_line_12 |  | 10 | 28 | 0.020588 | 0.125 | 0.08 | 261 | 0 | 0.364 | 1 | 1 | cs | TRUE
13 | LV_3443-40_0_5_line_13 |  | 12 | 22 | 0.032339 | 0.125 | 0.08 | 261 | 0 | 0.364 | 1 | 1 | cs | TRUE
14 | LV_3443-40_0_5_line_14 |  | 13 | 14 | 0.0022701 | 0.125 | 0.08 | 261 | 0 | 0.364 | 1 | 1 | cs | TRUE
15 | LV_3443-40_0_5_line_15 |  | 14 | 15 | 0.01315 | 0.125 | 0.08 | 261 | 0 | 0.364 | 1 | 2 | cs | TRUE
16 | LV_3443-40_0_5_line_16 |  | 14 | 16 | 0.018796 | 0.125 | 0.08 | 261 | 0 | 0.364 | 1 | 1 | cs | TRUE
17 | LV_3443-40_0_5_line_17 |  | 15 | 21 | 0.030183 | 0.125 | 0.08 | 261 | 0 | 0.364 | 1 | 2 | cs | TRUE
18 | LV_3443-40_0_5_line_18 |  | 16 | 17 | 0.018751 | 0.125 | 0.08 | 261 | 0 | 0.364 | 1 | 1 | cs | TRUE
19 | LV_3443-40_0_5_line_19 |  | 17 | 18 | 0.030414 | 0.125 | 0.08 | 261 | 0 | 0.364 | 1 | 1 | cs | TRUE
20 | LV_3443-40_0_5_line_20 |  | 18 | 19 | 0.01335 | 0.125 | 0.08 | 261 | 0 | 0.364 | 1 | 1 | cs | TRUE
21 | LV_3443-40_0_5_line_21 |  | 19 | 20 | 0.045328 | 0.125 | 0.08 | 261 | 0 | 0.364 | 1 | 1 | cs | TRUE
22 | LV_3443-40_0_5_line_22 |  | 21 | 61 | 0.032379 | 0.125 | 0.08 | 261 | 0 | 0.364 | 1 | 1 | cs | TRUE
23 | LV_3443-40_0_5_line_23 |  | 21 | 58 | 0.002441 | 0.125 | 0.08 | 261 | 0 | 0.364 | 1 | 2 | cs | TRUE
24 | LV_3443-40_0_5_line_24 |  | 22 | 23 | 0.048279 | 0.125 | 0.08 | 261 | 0 | 0.364 | 1 | 1 | cs | TRUE
25 | LV_3443-40_0_5_line_25 |  | 24 | 25 | 0.04836 | 0.125 | 0.08 | 261 | 0 | 0.364 | 1 | 1 | cs | TRUE
26 | LV_3443-40_0_5_line_26 |  | 24 | 26 | 0.03751 | 0.125 | 0.08 | 261 | 0 | 0.364 | 1 | 1 | cs | TRUE
27 | LV_3443-40_0_5_line_27 |  | 24 | 27 | 0.035444 | 0.125 | 0.08 | 261 | 0 | 0.364 | 1 | 1 | cs | TRUE
28 | LV_3443-40_0_5_line_28 |  | 26 | 29 | 0.026043 | 0.125 | 0.08 | 261 | 0 | 0.364 | 1 | 1 | cs | TRUE
29 | LV_3443-40_0_5_line_29 |  | 28 | 71 | 0.010077 | 0.125 | 0.08 | 261 | 0 | 0.364 | 1 | 1 | cs | TRUE
30 | LV_3443-40_0_5_line_30 |  | 28 | 65 | 0.044522 | 0.125 | 0.08 | 261 | 0 | 0.364 | 1 | 1 | cs | TRUE
31 | LV_3443-40_0_5_line_31 |  | 29 | 54 | 0.0031246 | 0.125 | 0.08 | 261 | 0 | 0.364 | 1 | 1 | cs | TRUE
32 | LV_3443-40_0_5_line_32 |  | 29 | 59 | 0.020781 | 0.125 | 0.08 | 261 | 0 | 0.364 | 1 | 1 | cs | TRUE
33 | LV_3443-40_0_5_line_33 |  | 30 | 31 | 0.019536 | 0.125 | 0.08 | 261 | 0 | 0.364 | 1 | 1 | cs | TRUE
34 | LV_3443-40_0_5_line_34 |  | 30 | 32 | 0.030678 | 0.125 | 0.08 | 261 | 0 | 0.364 | 1 | 1 | cs | TRUE
35 | LV_3443-40_0_5_line_35 |  | 30 | 33 | 0.014901 | 0.125 | 0.08 | 261 | 0 | 0.364 | 1 | 1 | cs | TRUE
36 | LV_3443-40_0_5_line_36 |  | 31 | 39 | 0.040333 | 0.125 | 0.08 | 261 | 0 | 0.364 | 1 | 1 | cs | TRUE
37 | LV_3443-40_0_5_line_37 |  | 32 | 37 | 0.015655 | 0.125 | 0.08 | 261 | 0 | 0.364 | 1 | 1 | cs | TRUE
38 | LV_3443-40_0_5_line_38 |  | 32 | 38 | 0.012801 | 0.125 | 0.08 | 261 | 0 | 0.364 | 1 | 1 | cs | TRUE
39 | LV_3443-40_0_5_line_39 |  | 33 | 47 | 0.024804 | 0.125 | 0.08 | 261 | 0 | 0.364 | 1 | 1 | cs | TRUE
40 | LV_3443-40_0_5_line_40 |  | 34 | 35 | 0.013922 | 0.125 | 0.08 | 261 | 0 | 0.364 | 1 | 1 | cs | TRUE
41 | LV_3443-40_0_5_line_41 |  | 34 | 36 | 0.0066755 | 0.125 | 0.08 | 261 | 0 | 0.364 | 1 | 1 | cs | TRUE
42 | LV_3443-40_0_5_line_42 |  | 35 | 44 | 0.0071598 | 0.125 | 0.08 | 261 | 0 | 0.364 | 1 | 1 | cs | TRUE
43 | LV_3443-40_0_5_line_43 |  | 35 | 42 | 0.011959 | 0.125 | 0.08 | 261 | 0 | 0.364 | 1 | 1 | cs | TRUE
44 | LV_3443-40_0_5_line_44 |  | 36 | 46 | 0.0026707 | 0.125 | 0.08 | 261 | 0 | 0.364 | 1 | 1 | cs | TRUE
45 | LV_3443-40_0_5_line_45 |  | 38 | 51 | 0.014217 | 0.125 | 0.08 | 261 | 0 | 0.364 | 1 | 1 | cs | TRUE
46 | LV_3443-40_0_5_line_46 |  | 39 | 40 | 0.003995 | 0.125 | 0.08 | 261 | 0 | 0.364 | 1 | 1 | cs | TRUE
47 | LV_3443-40_0_5_line_47 |  | 39 | 41 | 0.031827 | 0.125 | 0.08 | 261 | 0 | 0.364 | 1 | 1 | cs | TRUE
48 | LV_3443-40_0_5_line_48 |  | 40 | 45 | 0.044244 | 0.125 | 0.08 | 261 | 0 | 0.364 | 1 | 1 | cs | TRUE
49 | LV_3443-40_0_5_line_49 |  | 41 | 48 | 0.00883 | 0.125 | 0.08 | 261 | 0 | 0.364 | 1 | 1 | cs | TRUE
50 | LV_3443-40_0_5_line_50 |  | 42 | 43 | 0.017177 | 0.125 | 0.08 | 261 | 0 | 0.364 | 1 | 1 | cs | TRUE
51 | LV_3443-40_0_5_line_51 |  | 43 | 49 | 0.0021114 | 0.125 | 0.08 | 261 | 0 | 0.364 | 1 | 1 | cs | TRUE
52 | LV_3443-40_0_5_line_52 |  | 44 | 50 | 0.010816 | 0.125 | 0.08 | 261 | 0 | 0.364 | 1 | 1 | cs | TRUE
53 | LV_3443-40_0_5_line_53 |  | 45 | 49 | 0.012424 | 0.125 | 0.08 | 261 | 0 | 0.364 | 1 | 1 | cs | TRUE
54 | LV_3443-40_0_5_line_54 |  | 47 | 53 | 0.019327 | 0.125 | 0.08 | 261 | 0 | 0.364 | 1 | 1 | cs | TRUE
55 | LV_3443-40_0_5_line_55 |  | 48 | 69 | 0.042832 | 0.125 | 0.08 | 261 | 0 | 0.364 | 1 | 1 | cs | TRUE
56 | LV_3443-40_0_5_line_56 |  | 49 | 55 | 0.018048 | 0.125 | 0.08 | 261 | 0 | 0.364 | 1 | 1 | cs | TRUE
57 | LV_3443-40_0_5_line_57 |  | 51 | 75 | 0.031766 | 0.125 | 0.08 | 261 | 0 | 0.364 | 1 | 1 | cs | TRUE
58 | LV_3443-40_0_5_line_58 |  | 51 | 76 | 0.015806 | 0.125 | 0.08 | 261 | 0 | 0.364 | 1 | 1 | cs | TRUE
59 | LV_3443-40_0_5_line_59 |  | 52 | 53 | 0.011806 | 0.125 | 0.08 | 261 | 0 | 0.364 | 1 | 1 | cs | TRUE
60 | LV_3443-40_0_5_line_60 |  | 55 | 56 | 0.014876 | 0.125 | 0.08 | 261 | 0 | 0.364 | 1 | 1 | cs | TRUE
61 | LV_3443-40_0_5_line_61 |  | 56 | 57 | 0.014144 | 0.125 | 0.08 | 261 | 0 | 0.364 | 1 | 1 | cs | TRUE
62 | LV_3443-40_0_5_line_62 |  | 56 | 58 | 0.043072 | 0.125 | 0.08 | 261 | 0 | 0.364 | 1 | 2 | cs | TRUE
63 | LV_3443-40_0_5_line_63 |  | 56 | 59 | 0.016656 | 0.125 | 0.08 | 261 | 0 | 0.364 | 1 | 1 | cs | TRUE
64 | LV_3443-40_0_5_line_64 |  | 57 | 60 | 0.0056567 | 0.125 | 0.08 | 261 | 0 | 0.364 | 1 | 1 | cs | TRUE
65 | LV_3443-40_0_5_line_65 |  | 61 | 62 | 0.044307 | 0.125 | 0.08 | 261 | 0 | 0.364 | 1 | 1 | cs | TRUE
66 | LV_3443-40_0_5_line_66 |  | 62 | 63 | 0.013529 | 0.125 | 0.08 | 261 | 0 | 0.364 | 1 | 1 | cs | TRUE
67 | LV_3443-40_0_5_line_67 |  | 63 | 64 | 0.02001 | 0.125 | 0.08 | 261 | 0 | 0.364 | 1 | 1 | cs | TRUE
68 | LV_3443-40_0_5_line_68 |  | 64 | 65 | 0.0057602 | 0.125 | 0.08 | 261 | 0 | 0.364 | 1 | 1 | cs | TRUE
69 | LV_3443-40_0_5_line_69 |  | 66 | 67 | 0.01193 | 0.125 | 0.08 | 261 | 0 | 0.364 | 1 | 1 | cs | TRUE
70 | LV_3443-40_0_5_line_70 |  | 67 | 68 | 0.0031562 | 0.125 | 0.08 | 261 | 0 | 0.364 | 1 | 1 | cs | TRUE
71 | LV_3443-40_0_5_line_71 |  | 68 | 69 | 0.032677 | 0.125 | 0.08 | 261 | 0 | 0.364 | 1 | 1 | cs | TRUE
72 | LV_3443-40_0_5_line_72 |  | 69 | 70 | 0.017578 | 0.125 | 0.08 | 261 | 0 | 0.364 | 1 | 1 | cs | TRUE
73 | LV_3443-40_0_5_line_73 |  | 71 | 72 | 0.00778 | 0.125 | 0.08 | 261 | 0 | 0.364 | 1 | 1 | cs | TRUE
74 | LV_3443-40_0_5_line_74 |  | 71 | 73 | 0.043375 | 0.125 | 0.08 | 261 | 0 | 0.364 | 1 | 1 | cs | TRUE
75 | LV_3443-40_0_5_line_75 |  | 72 | 74 | 0.0071799 | 0.125 | 0.08 | 261 | 0 | 0.364 | 1 | 1 | cs | TRUE

## trafo
| name | std_type | hv_bus | lv_bus | sn_mva | vn_hv_kv | vn_lv_kv | vk_percent | vkr_percent | pfe_kw | i0_percent | shift_degree | tap_side | tap_neutral | tap_min | tap_max | tap_step_percent | tap_step_degree | tap_pos | tap_phase_shifter | parallel | df | in_service
0 | LV_3443-40_0_5_trafo_51 | 0.63 MVA 20/0.4 kV | 77 | 21 | 0.63 | 20 | 0.4 | 6 | 1.206 | 1.65 | 0.2619 | 150 | hv | 0 | -2 | 2 | 2.5 | 0 | 0 | FALSE | 1 | 1 | TRUE

## line_geodata
| x0 | y0 | x1 | y1 | x2 | y2 | x3 | y3 | x4 | y4 | x5 | y5 | x6 | y6 | x7 | y7
0 | 2736278.7834 | 1253403.9578 | 2736286.0425 | 1253394.3098
1 | 2736278.7834 | 1253403.9578 | 2736275.6764 | 1253408.0873
2 | 2736291.2943 | 1253387.3295 | 2736286.0425 | 1253394.3098
3 | 2736259.459 | 1253430.3438 | 2736269.139 | 1253416.7763 | 2736275.6764 | 1253408.0873
4 | 2736291.2943 | 1253387.3295 | 2736292.9903 | 1253385.0754
5 | 2736259.459 | 1253430.3438 | 2736250.2733 | 1253442.8518
6 | 2736259.459 | 1253430.3438 | 2736296.1341 | 1253457.8683
7 | 2736292.9903 | 1253385.0754 | 2736295.3325 | 1253381.9623
8 | 2736249.8126 | 1253443.4791 | 2736250.2733 | 1253442.8518
9 | 2736296.1341 | 1253457.8683 | 2736303.8392 | 1253463.6509 | 2736322.4748 | 1253477.3746
10 | 2736309.1378 | 1253363.6137 | 2736295.3325 | 1253381.9623
11 | 2736220.0647 | 1253380.0397 | 2736229.7908 | 1253392.2692
12 | 2736207.25 | 1253363.9267 | 2736220.0647 | 1253380.0397
13 | 2736349.0225 | 1253495.8314 | 2736331.0427 | 1253483.6842 | 2736322.4748 | 1253477.3746
14 | 2736310.5027 | 1253361.7997 | 2736309.1378 | 1253363.6137
15 | 2736310.5027 | 1253361.7997 | 2736318.4387 | 1253351.3143
16 | 2736310.5027 | 1253361.7997 | 2736325.6192 | 1253370.7891 | 2736326.6523 | 1253371.4156
17 | 2736336.6542 | 1253327.2475 | 2736318.4387 | 1253351.3143
18 | 2736342.7203 | 1253381.0784 | 2736341.1931 | 1253380.234 | 2736326.6523 | 1253371.4156
19 | 2736342.7203 | 1253381.0784 | 2736369.3363 | 1253395.7955
20 | 2736381.0193 | 1253402.2555 | 2736369.3363 | 1253395.7955
21 | 2736420.6868 | 1253424.1894 | 2736381.0193 | 1253402.2555
22 | 2736336.6542 | 1253327.2475 | 2736307.3472 | 1253313.481
23 | 2736336.6542 | 1253327.2475 | 2736338.1273 | 1253325.3012
24 | 2736349.0225 | 1253495.8314 | 2736354.8006 | 1253487.1564 | 2736363.4332 | 1253474.4991 | 2736366.0012 | 1253471.1551 | 2736369.2552 | 1253469.1615 | 2736373.9109 | 1253467.9231 | 2736379.8691 | 1253469.128 | 2736383.4258 | 1253469.7208
25 | 2736428.7925 | 1253343.6171 | 2736410.4338 | 1253366.8935 | 2736425.2498 | 1253378.4341
26 | 2736428.7925 | 1253343.6171 | 2736435.9829 | 1253334.5966 | 2736415.8598 | 1253318.1724
27 | 2736428.7925 | 1253343.6171 | 2736414.1615 | 1253332.5589 | 2736403.7166 | 1253346.104
28 | 2736395.6841 | 1253301.7051 | 2736415.8598 | 1253318.1724
29 | 2736200.9701 | 1253356.0306 | 2736207.25 | 1253363.9267
30 | 2736207.25 | 1253363.9267 | 2736243.1807 | 1253342.2998 | 2736245.7072 | 1253341.7557
31 | 2736395.6841 | 1253301.7051 | 2736397.6147 | 1253299.2484
32 | 2736395.6841 | 1253301.7051 | 2736391.7715 | 1253305.0848 | 2736387.0403 | 1253305.9878 | 2736382.4732 | 1253303.7028 | 2736377.802 | 1253300.4586
33 | 2736378.9076 | 1253213.7271 | 2736381.4434 | 1253209.4927 | 2736383.4055 | 1253207.2246 | 2736381.0196 | 1253201.6757 | 2736383.4449 | 1253196.6714
34 | 2736359.8469 | 1253188.176 | 2736370.2546 | 1253195.1442 | 2736381.0196 | 1253201.6757 | 2736383.4449 | 1253196.6714
35 | 2736383.4449 | 1253196.6714 | 2736384.1265 | 1253195.2636 | 2736387.3127 | 1253182.3133
36 | 2736342.3329 | 1253222.9492 | 2736358.7114 | 1253220.4239 | 2736368.8487 | 1253219.4674 | 2736378.7694 | 1253217.1048 | 2736378.9076 | 1253213.7271
37 | 2736359.8469 | 1253188.176 | 2736358.469 | 1253203.7703
38 | 2736359.8469 | 1253188.176 | 2736349.8227 | 1253180.2151
39 | 2736393.1652 | 1253158.2099 | 2736390.115 | 1253170.9236 | 2736387.3127 | 1253182.3133
40 | 2736411.4931 | 1253232.8282 | 2736403.2774 | 1253244.0826
41 | 2736411.4931 | 1253232.8282 | 2736416.6139 | 1253237.1107
42 | 2736403.2774 | 1253244.0826 | 2736404.3484 | 1253246.7431 | 2736407.6674 | 1253249.4641
43 | 2736394.1978 | 1253248.2774 | 2736400.646 | 1253242.3093 | 2736403.2774 | 1253244.0826
44 | 2736416.6139 | 1253237.1107 | 2736418.6626 | 1253238.8241
45 | 2736338.6897 | 1253171.3736 | 2736349.8227 | 1253180.2151
46 | 2736343.6957 | 1253226.7062 | 2736342.3329 | 1253222.9492
47 | 2736342.3329 | 1253222.9492 | 2736311.1158 | 1253229.1523
48 | 2736343.6957 | 1253226.7062 | 2736349.011 | 1253241.4087 | 2736372.8409 | 1253257.2411
49 | 2736311.1158 | 1253229.1523 | 2736302.4551 | 1253230.8733
50 | 2736394.1978 | 1253248.2774 | 2736384.3942 | 1253262.3825
51 | 2736383.1891 | 1253264.1163 | 2736384.3942 | 1253262.3825
52 | 2736416.0318 | 1253256.3214 | 2736407.6674 | 1253249.4641
53 | 2736383.1891 | 1253264.1163 | 2736372.8409 | 1253257.2411
54 | 2736393.1652 | 1253158.2099 | 2736397.6742 | 1253139.4161
55 | 2736260.4199 | 1253239.0905 | 2736269.3576 | 1253237.4501 | 2736302.4551 | 1253230.8733
56 | 2736383.1891 | 1253264.1163 | 2736372.7249 | 1253278.8215
57 | 2736338.6897 | 1253171.3736 | 2736336.0331 | 1253203.0282
58 | 2736338.6897 | 1253171.3736 | 2736326.1362 | 1253161.769
59 | 2736397.6742 | 1253139.4161 | 2736398.2905 | 1253136.8472 | 2736400.5678 | 1253127.9703
60 | 2736364.1217 | 1253290.9576 | 2736366.9703 | 1253286.9083 | 2736372.7249 | 1253278.8215
61 | 2736364.1217 | 1253290.9576 | 2736351.1014 | 1253285.3416
62 | 2736364.1217 | 1253290.9576 | 2736338.1273 | 1253325.3012
63 | 2736364.1217 | 1253290.9576 | 2736377.802 | 1253300.4586
64 | 2736351.1014 | 1253285.3416 | 2736346.0622 | 1253282.7714
65 | 2736307.3472 | 1253313.481 | 2736302.5711 | 1253311.2374 | 2736290.1604 | 1253327.3333 | 2736277.2175 | 1253322.9427 | 2736274.5379 | 1253318.6771 | 2736274.5379 | 1253318.6771
66 | 2736274.5379 | 1253318.6771 | 2736266.5274 | 1253329.5799
67 | 2736266.5274 | 1253329.5799 | 2736259.8095 | 1253338.7234 | 2736256.5248 | 1253339.4262 | 2736251.3384 | 1253340.5431
68 | 2736251.3384 | 1253340.5431 | 2736245.7072 | 1253341.7557
69 | 2736292.3413 | 1253255.3716 | 2736302.969 | 1253260.7922
70 | 2736292.3413 | 1253255.3716 | 2736289.5297 | 1253253.9376
71 | 2736260.4199 | 1253239.0905 | 2736289.5297 | 1253253.9376
72 | 2736260.4199 | 1253239.0905 | 2736243.175 | 1253242.494
73 | 2736196.1208 | 1253349.9357 | 2736200.9701 | 1253356.0306
74 | 2736200.9701 | 1253356.0306 | 2736195.3428 | 1253360.1272 | 2736193.1281 | 1253360.2542 | 2736185.802 | 1253357.8057 | 2736175.3911 | 1253382.1443
75 | 2736196.1208 | 1253349.9357 | 2736196.5099 | 1253342.7664

## bus_geodata
| x | y | coords
0 | 2736278.7834 | 1253403.9578
1 | 2736286.0425 | 1253394.3098
2 | 2736275.6764 | 1253408.0873
3 | 2736291.2943 | 1253387.3295
4 | 2736259.459 | 1253430.3438
5 | 2736292.9903 | 1253385.0754
6 | 2736250.2733 | 1253442.8518
7 | 2736296.1341 | 1253457.8683
8 | 2736295.3325 | 1253381.9623
9 | 2736229.7908 | 1253392.2692
10 | 2736220.0647 | 1253380.0397
11 | 2736249.8126 | 1253443.4791
12 | 2736322.4748 | 1253477.3746
13 | 2736309.1378 | 1253363.6137
14 | 2736310.5027 | 1253361.7997
15 | 2736318.4387 | 1253351.3143
16 | 2736326.6523 | 1253371.4156
17 | 2736342.7203 | 1253381.0784
18 | 2736369.3363 | 1253395.7955
19 | 2736381.0193 | 1253402.2555
20 | 2736420.6868 | 1253424.1894
21 | 2736336.6542 | 1253327.2475
22 | 2736349.0225 | 1253495.8314
23 | 2736383.4258 | 1253469.7208
24 | 2736428.7925 | 1253343.6171
25 | 2736425.2498 | 1253378.4341
26 | 2736415.8598 | 1253318.1724
27 | 2736403.7166 | 1253346.104
28 | 2736207.25 | 1253363.9267
29 | 2736395.6841 | 1253301.7051
30 | 2736383.4449 | 1253196.6714
31 | 2736378.9076 | 1253213.7271
32 | 2736359.8469 | 1253188.176
33 | 2736387.3127 | 1253182.3133
34 | 2736411.4931 | 1253232.8282
35 | 2736403.2774 | 1253244.0826
36 | 2736416.6139 | 1253237.1107
37 | 2736358.469 | 1253203.7703
38 | 2736349.8227 | 1253180.2151
39 | 2736342.3329 | 1253222.9492
40 | 2736343.6957 | 1253226.7062
41 | 2736311.1158 | 1253229.1523
42 | 2736394.1978 | 1253248.2774
43 | 2736384.3942 | 1253262.3825
44 | 2736407.6674 | 1253249.4641
45 | 2736372.8409 | 1253257.2411
46 | 2736418.6626 | 1253238.8241
47 | 2736393.1652 | 1253158.2099
48 | 2736302.4551 | 1253230.8733
49 | 2736383.1891 | 1253264.1163
50 | 2736416.0318 | 1253256.3214
51 | 2736338.6897 | 1253171.3736
52 | 2736400.5678 | 1253127.9703
53 | 2736397.6742 | 1253139.4161
54 | 2736397.6147 | 1253299.2484
55 | 2736372.7249 | 1253278.8215
56 | 2736364.1217 | 1253290.9576
57 | 2736351.1014 | 1253285.3416
58 | 2736338.1273 | 1253325.3012
59 | 2736377.802 | 1253300.4586
60 | 2736346.0622 | 1253282.7714
61 | 2736307.3472 | 1253313.481
62 | 2736274.5379 | 1253318.6771
63 | 2736266.5274 | 1253329.5799
64 | 2736251.3384 | 1253340.5431
65 | 2736245.7072 | 1253341.7557
66 | 2736302.969 | 1253260.7922
67 | 2736292.3413 | 1253255.3716
68 | 2736289.5297 | 1253253.9376
69 | 2736260.4199 | 1253239.0905
70 | 2736243.175 | 1253242.494
71 | 2736200.9701 | 1253356.0306
72 | 2736196.1208 | 1253349.9358
73 | 2736175.3911 | 1253382.1443
74 | 2736196.5099 | 1253342.7664
75 | 2736336.0331 | 1253203.0282
76 | 2736326.1362 | 1253161.769
77 | 2736310.5027 | 1253361.7997

## line_std_types
| c_nf_per_km | r_ohm_per_km | x_ohm_per_km | max_i_ka | type | q_mm2 | alpha | voltage_rating
NAYY 4x50 SE | 210 | 0.642 | 0.083 | 0.142 | cs | 50 | 0.00403 | LV
NAYY 4x120 SE | 264 | 0.225 | 0.08 | 0.242 | cs | 120 | 0.00403 | LV
NAYY 4x150 SE | 261 | 0.208 | 0.08 | 0.27 | cs | 150 | 0.00403 | LV
NA2XS2Y 1x95 RM/25 12/20 kV | 216 | 0.313 | 0.132 | 0.252 | cs | 95 | 0.00403 | MV
NA2XS2Y 1x185 RM/25 12/20 kV | 273 | 0.161 | 0.117 | 0.362 | cs | 185 | 0.00403 | MV
NA2XS2Y 1x240 RM/25 12/20 kV | 304 | 0.122 | 0.112 | 0.421 | cs | 240 | 0.00403 | MV
NA2XS2Y 1x95 RM/25 6/10 kV | 315 | 0.313 | 0.123 | 0.249 | cs | 95 | 0.00403 | MV
NA2XS2Y 1x185 RM/25 6/10 kV | 406 | 0.161 | 0.11 | 0.358 | cs | 185 | 0.00403 | MV
NA2XS2Y 1x240 RM/25 6/10 kV | 456 | 0.122 | 0.105 | 0.416 | cs | 240 | 0.00403 | MV
NA2XS2Y 1x150 RM/25 12/20 kV | 250 | 0.206 | 0.116 | 0.319 | cs | 150 | 0.00403 | MV
NA2XS2Y 1x120 RM/25 12/20 kV | 230 | 0.253 | 0.119 | 0.283 | cs | 120 | 0.00403 | MV
NA2XS2Y 1x70 RM/25 12/20 kV | 190 | 0.443 | 0.132 | 0.22 | cs | 70 | 0.00403 | MV
NA2XS2Y 1x150 RM/25 6/10 kV | 360 | 0.206 | 0.11 | 0.315 | cs | 150 | 0.00403 | MV
NA2XS2Y 1x120 RM/25 6/10 kV | 340 | 0.253 | 0.113 | 0.28 | cs | 120 | 0.00403 | MV
NA2XS2Y 1x70 RM/25 6/10 kV | 280 | 0.443 | 0.123 | 0.217 | cs | 70 | 0.00403 | MV
N2XS(FL)2Y 1x120 RM/35 64/110 kV | 112 | 0.153 | 0.166 | 0.366 | cs | 120 | 0.00393 | HV
N2XS(FL)2Y 1x185 RM/35 64/110 kV | 125 | 0.099 | 0.156 | 0.457 | cs | 185 | 0.00393 | HV
N2XS(FL)2Y 1x240 RM/35 64/110 kV | 135 | 0.075 | 0.149 | 0.526 | cs | 240 | 0.00393 | HV
N2XS(FL)2Y 1x300 RM/35 64/110 kV | 144 | 0.06 | 0.144 | 0.588 | cs | 300 | 0.00393 | HV
15-AL1/3-ST1A 0.4 | 11 | 1.8769 | 0.35 | 0.105 | ol | 16 | 0.00403 | LV
24-AL1/4-ST1A 0.4 | 11.25 | 1.2012 | 0.335 | 0.14 | ol | 24 | 0.00403 | LV
48-AL1/8-ST1A 0.4 | 12.2 | 0.5939 | 0.3 | 0.21 | ol | 48 | 0.00403 | LV
94-AL1/15-ST1A 0.4 | 13.2 | 0.306 | 0.29 | 0.35 | ol | 94 | 0.00403 | LV
34-AL1/6-ST1A 10.0 | 9.7 | 0.8342 | 0.36 | 0.17 | ol | 34 | 0.00403 | MV
48-AL1/8-ST1A 10.0 | 10.1 | 0.5939 | 0.35 | 0.21 | ol | 48 | 0.00403 | MV
70-AL1/11-ST1A 10.0 | 10.4 | 0.4132 | 0.339 | 0.29 | ol | 70 | 0.00403 | MV
94-AL1/15-ST1A 10.0 | 10.75 | 0.306 | 0.33 | 0.35 | ol | 94 | 0.00403 | MV
122-AL1/20-ST1A 10.0 | 11.1 | 0.2376 | 0.323 | 0.41 | ol | 122 | 0.00403 | MV
149-AL1/24-ST1A 10.0 | 11.25 | 0.194 | 0.315 | 0.47 | ol | 149 | 0.00403 | MV
34-AL1/6-ST1A 20.0 | 9.15 | 0.8342 | 0.382 | 0.17 | ol | 34 | 0.00403 | MV
48-AL1/8-ST1A 20.0 | 9.5 | 0.5939 | 0.372 | 0.21 | ol | 48 | 0.00403 | MV
70-AL1/11-ST1A 20.0 | 9.7 | 0.4132 | 0.36 | 0.29 | ol | 70 | 0.00403 | MV
94-AL1/15-ST1A 20.0 | 10 | 0.306 | 0.35 | 0.35 | ol | 94 | 0.00403 | MV
122-AL1/20-ST1A 20.0 | 10.3 | 0.2376 | 0.344 | 0.41 | ol | 122 | 0.00403 | MV
149-AL1/24-ST1A 20.0 | 10.5 | 0.194 | 0.337 | 0.47 | ol | 149 | 0.00403 | MV
184-AL1/30-ST1A 20.0 | 10.75 | 0.1571 | 0.33 | 0.535 | ol | 184 | 0.00403 | MV
243-AL1/39-ST1A 20.0 | 11 | 0.1188 | 0.32 | 0.645 | ol | 243 | 0.00403 | MV
48-AL1/8-ST1A 110.0 | 8 | 0.5939 | 0.46 | 0.21 | ol | 48 | 0.00403 | HV
70-AL1/11-ST1A 110.0 | 8.4 | 0.4132 | 0.45 | 0.29 | ol | 70 | 0.00403 | HV
94-AL1/15-ST1A 110.0 | 8.65 | 0.306 | 0.44 | 0.35 | ol | 94 | 0.00403 | HV
122-AL1/20-ST1A 110.0 | 8.5 | 0.2376 | 0.43 | 0.41 | ol | 122 | 0.00403 | HV
149-AL1/24-ST1A 110.0 | 8.75 | 0.194 | 0.41 | 0.47 | ol | 149 | 0.00403 | HV
184-AL1/30-ST1A 110.0 | 8.8 | 0.1571 | 0.4 | 0.535 | ol | 184 | 0.00403 | HV
243-AL1/39-ST1A 110.0 | 9 | 0.1188 | 0.39 | 0.645 | ol | 243 | 0.00403 | HV
305-AL1/39-ST1A 110.0 | 9.2 | 0.0949 | 0.38 | 0.74 | ol | 305 | 0.00403 | HV
490-AL1/64-ST1A 110.0 | 9.75 | 0.059 | 0.37 | 0.96 | ol | 490 | 0.00403 | HV
679-AL1/86-ST1A 110.0 | 9.95 | 0.042 | 0.36 | 1.15 | ol | 679 | 0.00403 | HV
490-AL1/64-ST1A 220.0 | 10 | 0.059 | 0.285 | 0.96 | ol | 490 | 0.00403 | HV
679-AL1/86-ST1A 220.0 | 11.7 | 0.042 | 0.275 | 1.15 | ol | 679 | 0.00403 | HV
490-AL1/64-ST1A 380.0 | 11 | 0.059 | 0.253 | 0.96 | ol | 490 | 0.00403 | HV
679-AL1/86-ST1A 380.0 | 14.6 | 0.042 | 0.25 | 1.15 | ol | 679 | 0.00403 | HV

## trafo_std_types
| i0_percent | pfe_kw | vkr_percent | sn_mva | vn_lv_kv | vn_hv_kv | vk_percent | shift_degree | vector_group | tap_side | tap_neutral | tap_min | tap_max | tap_step_degree | tap_step_percent | tap_phase_shifter
160 MVA 380/110 kV | 0.06 | 60 | 0.25 | 160 | 110 | 380 | 12.2 | 0 | Yy0 | hv | 0 | -9 | 9 | 0 | 1.5 | FALSE
100 MVA 220/110 kV | 0.06 | 55 | 0.26 | 100 | 110 | 220 | 12 | 0 | Yy0 | hv | 0 | -9 | 9 | 0 | 1.5 | FALSE
63 MVA 110/20 kV | 0.04 | 22 | 0.32 | 63 | 20 | 110 | 18 | 150 | YNd5 | hv | 0 | -9 | 9 | 0 | 1.5 | FALSE
40 MVA 110/20 kV | 0.05 | 18 | 0.34 | 40 | 20 | 110 | 16.2 | 150 | YNd5 | hv | 0 | -9 | 9 | 0 | 1.5 | FALSE
25 MVA 110/20 kV | 0.07 | 14 | 0.41 | 25 | 20 | 110 | 12 | 150 | YNd5 | hv | 0 | -9 | 9 | 0 | 1.5 | FALSE
63 MVA 110/10 kV | 0.04 | 22 | 0.32 | 63 | 10 | 110 | 18 | 150 | YNd5 | hv | 0 | -9 | 9 | 0 | 1.5 | FALSE
40 MVA 110/10 kV | 0.05 | 18 | 0.34 | 40 | 10 | 110 | 16.2 | 150 | YNd5 | hv | 0 | -9 | 9 | 0 | 1.5 | FALSE
25 MVA 110/10 kV | 0.07 | 14 | 0.41 | 25 | 10 | 110 | 12 | 150 | YNd5 | hv | 0 | -9 | 9 | 0 | 1.5 | FALSE
0.25 MVA 20/0.4 kV | 0.32 | 0.8 | 1.44 | 0.25 | 0.4 | 20 | 6 | 150 | Yzn5 | hv | 0 | -2 | 2 | 0 | 2.5 | FALSE
0.4 MVA 20/0.4 kV | 0.3375 | 1.35 | 1.425 | 0.4 | 0.4 | 20 | 6 | 150 | Dyn5 | hv | 0 | -2 | 2 | 0 | 2.5 | FALSE
0.63 MVA 20/0.4 kV | 0.2619 | 1.65 | 1.206 | 0.63 | 0.4 | 20 | 6 | 150 | Dyn5 | hv | 0 | -2 | 2 | 0 | 2.5 | FALSE
0.25 MVA 10/0.4 kV | 0.24 | 0.6 | 1.2 | 0.25 | 0.4 | 10 | 4 | 150 | Dyn5 | hv | 0 | -2 | 2 | 0 | 2.5 | FALSE
0.4 MVA 10/0.4 kV | 0.2375 | 0.95 | 1.325 | 0.4 | 0.4 | 10 | 4 | 150 | Dyn5 | hv | 0 | -2 | 2 | 0 | 2.5 | FALSE
0.63 MVA 10/0.4 kV | 0.1873 | 1.18 | 1.0794 | 0.63 | 0.4 | 10 | 4 | 150 | Dyn5 | hv | 0 | -2 | 2 | 0 | 2.5 | FALSE

## trafo3w_std_types
| sn_hv_mva | sn_mv_mva | sn_lv_mva | vn_hv_kv | vn_mv_kv | vn_lv_kv | vk_hv_percent | vk_mv_percent | vk_lv_percent | vkr_hv_percent | vkr_mv_percent | vkr_lv_percent | pfe_kw | i0_percent | shift_mv_degree | shift_lv_degree | vector_group | tap_side | tap_neutral | tap_min | tap_max | tap_step_percent
63/25/38 MVA 110/20/10 kV | 63 | 25 | 38 | 110 | 20 | 10 | 10.4 | 10.4 | 10.4 | 0.28 | 0.32 | 0.35 | 35 | 0.89 | 0 | 0 | YN0yn0yn0 | hv | 0 | -10 | 10 | 1.2
63/25/38 MVA 110/10/10 kV | 63 | 25 | 38 | 110 | 10 | 10 | 10.4 | 10.4 | 10.4 | 0.28 | 0.32 | 0.35 | 35 | 0.89 | 0 | 0 | YN0yn0yn0 | hv | 0 | -10 | 10 | 1.2

## fuse_std_types
| fuse_type | i_rated_a | t_avg | t_min | t_total | x_avg | x_min | x_total
HV 100A | HV 100A | 100 | 0 | [10.0, 3.64, 0.854, 0.281, 0.1, 0.0531, 0.022, 0.01] | [10.0, 4.267, 1.21, 0.403, 0.1, 0.058, 0.022, 0.01] | 0 | [300.0, 350.0, 450.0, 550.0, 700.0, 850.0, 1200.0, 1752.0] | [600.0, 700.0, 900.0, 1150.0, 1665.0, 2000.0, 3000.0, 4313.0]
HV 10A | HV 10A | 10 | 0 | [10.0, 1675.0, 0.344, 0.156, 0.1, 0.0417, 0.0171, 0.01] | [10.0, 1.3, 0.3, 0.155, 0.1, 0.0555, 0.023, 0.01] | 0 | [30.0, 32.0, 35.0, 37.0, 39.0, 50.0, 70.0, 88.0] | [60.0, 70.0, 80.0, 87.0, 94.0, 110.0, 150.0, 216.0]
HV 125A | HV 125A | 125 | 0 | [10.0, 1.82, 0.344, 0.1, 0.0467, 0.0269, 0.01] | [10.0, 2.478, 0.426, 0.1, 0.0427, 0.0211, 0.01] | 0 | [375.0, 500.0, 700.0, 925.0, 1200.0, 1500.0, 2341.0] | [750.0, 1000.0, 1500.0, 2200.0, 3000.0, 4000.0, 5765.0]
HV 160A | HV 160A | 160 | 0 | [10.0, 4.15, 1.03, 0.198, 0.1, 0.051, 0.0172, 0.01] | [10.0, 2.3, 0.734, 0.274, 0.1, 0.046, 0.0177, 0.01] | 0 | [480.0, 550.0, 700.0, 1000.0, 1260.0, 1600.0, 2500.0, 3227.0] | [960.0, 1300.0, 1700.0, 2200.0, 2996.0, 4000.0, 6000.0, 7946.0]
HV 16A | HV 16A | 16 | 0 | [10.0, 0.352, 0.164, 0.1, 0.0649, 0.0342, 0.01] | [10.0, 2.34, 0.722, 0.181, 0.1, 0.055, 0.0296, 0.01] | 0 | [48.0, 60.0, 65.0, 71.0, 80.0, 100.0, 162.0] | [96.0, 110.0, 125.0, 150.0, 168.0, 200.0, 250.0, 398.0]
HV 200A | HV 200A | 200 | 0 | [10.0, 4.267, 1.21, 0.403, 0.1, 0.058, 0.022, 0.01] | [10.0, 3.73, 1.654, 0.328, 0.1, 0.0531, 0.019, 0.01] | 0 | [600.0, 700.0, 900.0, 1150.0, 1665.0, 2000.0, 3000.0, 4313.0] | [1200.0, 1500.0, 1800.0, 2700.0, 3960.0, 5000.0, 7500.0, 10620.0]
HV 20A | HV 20A | 20 | 0 | [10.0, 1.3, 0.3, 0.155, 0.1, 0.0555, 0.023, 0.01] | [10.0, 1.3, 0.161, 0.1, 0.0611, 0.0399, 0.0141, 0.01] | 0 | [60.0, 70.0, 80.0, 87.0, 94.0, 110.0, 150.0, 216.0] | [120.0, 150.0, 200.0, 223.0, 260.0, 300.0, 450.0, 532.0]
HV 25A | HV 25A | 25 | 0 | [10.0, 2.512, 0.833, 0.299, 0.1, 0.0372, 0.0223, 0.01] | [10.0, 3.125, 0.597, 0.198, 0.1, 0.0378, 0.022, 0.01] | 0 | [75.0, 82.0, 90.0, 100.0, 124.0, 170.0, 200.0, 289.0] | [150.0, 170.0, 210.0, 250.0, 294.0, 400.0, 500.0, 711.0]
HV 31.5A | HV 31.5A | 31.5 | 0 | [10.0, 2.34, 0.722, 0.181, 0.1, 0.055, 0.0296, 0.01] | [10.0, 2.84, 0.368, 0.164, 0.1, 0.0621, 0.0378, 0.0195, 0.01] | 0 | [95.0, 110.0, 125.0, 150.0, 165.0, 200.0, 250.0, 390.0] | [189.0, 220.0, 300.0, 350.0, 393.0, 450.0, 530.0, 700.0, 960.0]
HV 40A | HV 40A | 40 | 0 | [10.0, 1.3, 0.161, 0.1, 0.0611, 0.0399, 0.0141, 0.01] | [10.0, 2.05, 0.369, 0.198, 0.1, 0.051, 0.0298, 0.01] | 0 | [120.0, 150.0, 200.0, 223.0, 260.0, 300.0, 450.0, 532.0] | [240.0, 300.0, 400.0, 450.0, 530.0, 650.0, 800.0, 1311.0]
HV 50A | HV 50A | 50 | 0 | [10.0, 3.215, 0.597, 0.198, 0.1, 0.0378, 0.022, 0.01] | [10.0, 3.64, 0.854, 0.281, 0.1, 0.0531, 0.022, 0.01] | 0 | [150.0, 170.0, 210.0, 250.0, 294.0, 400.0, 500.0, 711.0] | [300.0, 350.0, 450.0, 550.0, 700.0, 850.0, 1200.0, 1752.0]
HV 6.3A | HV 6.3A | 6.3 | 0 | [10.0, 1.39, 0.344, 0.168, 0.1, 0.056, 0.0263, 0.01] | [10.0, 1.711, 0.516, 0.198, 0.1, 0.0634, 0.0303, 0.01] | 0 | [19.0, 19.5, 20.4, 20.8, 22.0, 25.0, 32.0, 48.0] | [38.0, 40.0, 43.0, 48.0, 53.0, 60.0, 75.0, 118.0]
HV 63A | HV 63A | 63 | 0 | [10.0, 2.84, 0.368, 0.164, 0.1, 0.0621, 0.0378, 0.0195, 0.01] | [10.0, 1.82, 0.344, 0.1, 0.0467, 0.0269, 0.01] | 0 | [189.0, 220.0, 300.0, 350.0, 393.0, 450.0, 530.0, 700.0, 961.0] | [378.0, 500.0, 700.0, 934.0, 1200.0, 1500.0, 2366.0]
HV 80A | HV 80A | 80 | 0 | [10.0, 2.05, 0.369, 0.198, 0.1, 0.051, 0.0298, 0.01] | [10.0, 4.15, 1.03, 0.198, 0.1, 0.051, 0.0172, 0.01] | 0 | [240.0, 300.0, 400.0, 450.0, 530.0, 650.0, 800.0, 1311.0] | [480.0, 550.0, 700.0, 1000.0, 1260.0, 1600.0, 2500.0, 3227.0]
Siemens NH-1-100 | Siemens NH-1-100 | 100 | [5400.0, 2000.0, 400.0, 20.0, 1.0, 0.2, 0.012, 0.004] | 0 | 0 | [150.0, 190.0, 250.0, 430.0, 900.0, 1250.0, 2700.0, 3600.0] | 0 | 0
Siemens NH-1-125 | Siemens NH-1-125 | 125 | [4800.0, 120.0, 7.0, 0.1, 0.004] | 0 | 0 | [180.0, 400.0, 740.0, 2000.0, 4250.0] | 0 | 0
Siemens NH-1-16 | Siemens NH-1-16 | 16 | [4000.0, 400.0, 2.0, 0.1, 0.04, 0.01] | 0 | 0 | [26.0, 35.0, 75.0, 150.0, 200.0, 300.0] | 0 | 0
Siemens NH-1-160 | Siemens NH-1-160 | 160 | [4800.0, 120.0, 7.0, 0.1, 0.004] | 0 | 0 | [210.0, 500.0, 900.0, 2300.0, 5000.0] | 0 | 0
Siemens NH-1-25 | Siemens NH-1-25 | 25 | [4000.0, 1000.0, 10.0, 0.2, 0.02, 0.01] | 0 | 0 | [40.0, 50.0, 100.0, 210.0, 400.0, 500.0] | 0 | 0
Siemens NH-1-50 | Siemens NH-1-50 | 50 | [4000.0, 40.0, 4.0, 1.0, 0.02, 0.01] | 0 | 0 | [86.0, 200.0, 300.0, 400.0, 1000.0, 1280.0] | 0 | 0
Siemens NH-1-63 | Siemens NH-1-63 | 63 | [4000.0, 100.0, 10.0, 2.0, 0.04, 0.01] | 0 | 0 | [100.0, 200.0, 300.0, 400.0, 1000.0, 1500.0] | 0 | 0
Siemens NH-1-80 | Siemens NH-1-80 | 80 | [4800.0, 120.0, 7.0, 0.1, 0.01] | 0 | 0 | [150.58, 250.0, 450.0, 1150.0, 2470.0] | 0 | 0
Siemens NH-2-1000 | Siemens NH-2-1000 | 1000 | [4800.0, 120.0, 7.0, 0.1, 0.004] | 0 | 0 | [1900.0, 3500.0, 8400.0, 24000.0, 52000.0] | 0 | 0
Siemens NH-2-200 | Siemens NH-2-200 | 200 | [4800.0, 120.0, 7.0, 0.1, 0.004] | 0 | 0 | [280.0, 650.0, 1200.0, 3000.0, 7000.0] | 0 | 0
Siemens NH-2-224 | Siemens NH-2-224 | 224 | [4800.0, 120.0, 7.0, 0.2, 0.04, 0.004] | 0 | 0 | [400.0, 750.0, 1453.0, 3025.0, 4315.0, 7600.0] | 0 | 0
Siemens NH-2-250 | Siemens NH-2-250 | 250 | [4800.0, 120.0, 7.0, 0.1, 0.004] | 0 | 0 | [450.0, 800.0, 1650.0, 4000.0, 8500.0] | 0 | 0
Siemens NH-2-315 | Siemens NH-2-315 | 315 | [4800.0, 120.0, 7.0, 0.1, 0.004] | 0 | 0 | [550.0, 920.0, 1900.0, 5000.0, 11000.0] | 0 | 0
Siemens NH-2-355 | Siemens NH-2-355 | 355 | [4800.0, 120.0, 6.0, 0.1, 0.004] | 0 | 0 | [650.0, 1116.27, 2350.0, 5840.0, 12790.0] | 0 | 0
Siemens NH-2-400 | Siemens NH-2-400 | 400 | [4800.0, 120.0, 7.0, 0.1, 0.004] | 0 | 0 | [720.0, 1350.0, 2800.0, 6500.0, 15000.0] | 0 | 0
Siemens NH-2-425 | Siemens NH-2-425 | 425 | [4800.0, 120.0, 7.0, 0.1, 0.004] | 0 | 0 | [850.0, 1500.0, 3050.0, 7500.0, 16500.0] | 0 | 0
Siemens NH-2-630 | Siemens NH-2-630 | 630 | [4800.0, 120.0, 7.0, 0.1, 0.004] | 0 | 0 | [1200.0, 2000.0, 4800.0, 12000.0, 26000.0] | 0 | 0

## dtypes
| element | column | dtype
0 | bus | name | object
1 | bus | vn_kv | float64
2 | bus | type | object
3 | bus | zone | object
4 | bus | in_service | bool
5 | load | name | object
6 | load | bus | uint32
7 | load | p_mw | float64
8 | load | q_mvar | float64
9 | load | const_z_percent | float64
10 | load | const_i_percent | float64
11 | load | sn_mva | float64
12 | load | scaling | float64
13 | load | in_service | bool
14 | load | type | object
15 | ext_grid | name | object
16 | ext_grid | bus | uint32
17 | ext_grid | vm_pu | float64
18 | ext_grid | va_degree | float64
19 | ext_grid | slack_weight | float64
20 | ext_grid | in_service | bool
21 | line | name | object
22 | line | std_type | object
23 | line | from_bus | uint32
24 | line | to_bus | uint32
25 | line | length_km | float64
26 | line | r_ohm_per_km | float64
27 | line | x_ohm_per_km | float64
28 | line | c_nf_per_km | float64
29 | line | g_us_per_km | float64
30 | line | max_i_ka | float64
31 | line | df | float64
32 | line | parallel | uint32
33 | line | type | object
34 | line | in_service | bool
35 | trafo | name | object
36 | trafo | std_type | object
37 | trafo | hv_bus | uint32
38 | trafo | lv_bus | uint32
39 | trafo | sn_mva | float64
40 | trafo | vn_hv_kv | float64
41 | trafo | vn_lv_kv | float64
42 | trafo | vk_percent | float64
43 | trafo | vkr_percent | float64
44 | trafo | pfe_kw | float64
45 | trafo | i0_percent | float64
46 | trafo | shift_degree | float64
47 | trafo | tap_side | object
48 | trafo | tap_neutral | int32
49 | trafo | tap_min | int32
50 | trafo | tap_max | int32
51 | trafo | tap_step_percent | float64
52 | trafo | tap_step_degree | float64
53 | trafo | tap_pos | int32
54 | trafo | tap_phase_shifter | bool
55 | trafo | parallel | uint32
56 | trafo | df | float64
57 | trafo | in_service | bool
58 | line_geodata | coords | object
59 | bus_geodata | x | float64
60 | bus_geodata | y | float64
61 | bus_geodata | coords | object

## parameters
| version | format_version | converged | OPF_converged | name | f_hz | sn_mva
0 | 2.14.6 | 2.14.0 | FALSE | FALSE |  | 50 | 1