## bus
| name | vn_kv | type | zone | in_service
0 | bus_LV_3443-50_1_4_node_12 | 0.4 | n |  | TRUE
1 | bus_LV_3443-50_1_4_node_90 | 0.4 | n |  | TRUE
2 | bus_LV_3443-50_1_4_node_18 | 0.4 | n |  | TRUE
3 | bus_LV_3443-50_1_4_node_87 | 0.4 | n |  | TRUE
4 | bus_LV_3443-50_1_4_node_92 | 0.4 | n |  | TRUE
5 | bus_LV_3443-50_1_4_node_58 | 0.4 | n |  | TRUE
6 | bus_LV_3443-50_1_4_node_85 | 0.4 | n |  | TRUE
7 | bus_LV_3443-50_1_4_node_28 | 0.4 | n |  | TRUE
8 | bus_LV_3443-50_1_4_node_29 | 0.4 | n |  | TRUE
9 | bus_LV_3443-50_1_4_node_30 | 0.4 | n |  | TRUE
10 | bus_LV_3443-50_1_4_node_31 | 0.4 | n |  | TRUE
11 | bus_LV_3443-50_1_4_node_32 | 0.4 | n |  | TRUE
12 | bus_LV_3443-50_1_4_node_33 | 0.4 | n |  | TRUE
13 | bus_LV_3443-50_1_4_node_71 | 0.4 | n |  | TRUE
14 | bus_LV_3443-50_1_4_node_70 | 0.4 | n |  | TRUE
15 | bus_LV_3443-50_1_4_node_99 | 0.4 | n |  | TRUE
16 | bus_LV_3443-50_1_4_node_40 | 0.4 | n |  | TRUE
17 | bus_LV_3443-50_1_4_node_100 | 0.4 | n |  | TRUE
18 | bus_LV_3443-50_1_4_node_34 | 0.4 | n |  | TRUE
19 | bus_LV_3443-50_1_4_node_35 | 0.4 | n |  | TRUE
20 | bus_LV_3443-50_1_4_node_36 | 0.4 | n |  | TRUE
21 | bus_LV_3443-50_1_4_node_37 | 0.4 | n |  | TRUE
22 | bus_LV_3443-50_1_4_node_38 | 0.4 | n |  | TRUE
23 | bus_LV_3443-50_1_4_node_39 | 0.4 | n |  | TRUE
24 | bus_LV_3443-50_1_4_node_47 | 0.4 | n |  | TRUE
25 | bus_LV_3443-50_1_4_node_97 | 0.4 | n |  | TRUE
26 | bus_LV_3443-50_1_4_node_41 | 0.4 | n |  | TRUE
27 | bus_LV_3443-50_1_4_node_44 | 0.4 | n |  | TRUE
28 | bus_LV_3443-50_1_4_node_98 | 0.4 | n |  | TRUE
29 | bus_LV_3443-50_1_4_node_42 | 0.4 | n |  | TRUE
30 | bus_LV_3443-50_1_4_node_48 | 0.4 | n |  | TRUE
31 | bus_LV_3443-50_1_4_node_49 | 0.4 | n |  | TRUE
32 | bus_LV_3443-50_1_4_node_43 | 0.4 | n |  | TRUE
33 | bus_LV_3443-50_1_4_node_45 | 0.4 | n |  | TRUE
34 | bus_LV_3443-50_1_4_node_46 | 0.4 | n |  | TRUE
35 | bus_LV_3443-50_1_4_node_96 | 0.4 | n |  | TRUE
36 | bus_LV_3443-50_1_4_node_88 | 0.4 | n |  | TRUE
37 | bus_LV_3443-50_1_4_node_50 | 0.4 | n |  | TRUE
38 | bus_LV_3443-50_1_4_node_51 | 0.4 | n |  | TRUE
39 | bus_LV_3443-50_1_4_node_52 | 0.4 | n |  | TRUE
40 | bus_LV_3443-50_1_4_node_53 | 0.4 | n |  | TRUE
41 | bus_LV_3443-50_1_4_node_54 | 0.4 | n |  | TRUE
42 | bus_LV_3443-50_1_4_node_81 | 0.4 | n |  | TRUE
43 | bus_LV_3443-50_1_4_node_80 | 0.4 | n |  | TRUE
44 | bus_LV_3443-50_1_4_node_55 | 0.4 | n |  | TRUE
45 | bus_LV_3443-50_1_4_node_59 | 0.4 | n |  | TRUE
46 | bus_LV_3443-50_1_4_node_78 | 0.4 | n |  | TRUE
47 | bus_LV_3443-50_1_4_node_67 | 0.4 | n |  | TRUE
48 | bus_LV_3443-50_1_4_node_68 | 0.4 | n |  | TRUE
49 | bus_LV_3443-50_1_4_node_69 | 0.4 | n |  | TRUE
50 | bus_LV_3443-50_1_4_node_56 | 0.4 | n |  | TRUE
51 | bus_LV_3443-50_1_4_node_57 | 0.4 | n |  | TRUE
52 | bus_LV_3443-50_1_4_node_94 | 0.4 | n |  | TRUE
53 | bus_LV_3443-50_1_4_node_95 | 0.4 | n |  | TRUE
54 | bus_LV_3443-50_1_4_node_60 | 0.4 | n |  | TRUE
55 | bus_LV_3443-50_1_4_node_61 | 0.4 | n |  | TRUE
56 | bus_LV_3443-50_1_4_node_63 | 0.4 | n |  | TRUE
57 | bus_LV_3443-50_1_4_node_65 | 0.4 | n |  | TRUE
58 | bus_LV_3443-50_1_4_node_66 | 0.4 | n |  | TRUE
59 | bus_LV_3443-50_1_4_node_72 | 0.4 | n |  | TRUE
60 | bus_LV_3443-50_1_4_node_73 | 0.4 | n |  | TRUE
61 | bus_LV_3443-50_1_4_node_74 | 0.4 | n |  | TRUE
62 | bus_LV_3443-50_1_4_node_82 | 0.4 | n |  | TRUE
63 | bus_LV_3443-50_1_4_node_75 | 0.4 | n |  | TRUE
64 | bus_LV_3443-50_1_4_node_76 | 0.4 | n |  | TRUE
65 | bus_LV_3443-50_1_4_node_84 | 0.4 | n |  | TRUE
66 | bus_LV_3443-50_1_4_node_86 | 0.4 | n |  | TRUE
67 | bus_LV_3443-50_1_4_node_89 | 0.4 | n |  | TRUE
68 | bus_LV_3443-50_1_4_node_91 | 0.4 | n |  | TRUE
69 | bus_LV_3443-50_1_4_node_101 | 0.4 | n |  | TRUE
70 | bus_MV_590_0_node_64 | 20 | n |  | TRUE

## load
| name | bus | p_mw | q_mvar | const_z_percent | const_i_percent | sn_mva | scaling | in_service | type
0 | LV_3443-50_1_4_load_12 | 0 | 0.0036776 | 0.0009217 | 0 | 0 |  | 1 | TRUE | wye
1 | LV_3443-50_1_4_load_90 | 1 | 0.0017198 | 0.00043102 | 0 | 0 |  | 1 | TRUE | wye
2 | LV_3443-50_1_4_load_92 | 4 | 0.0016875 | 0.00042293 | 0 | 0 |  | 1 | TRUE | wye
3 | LV_3443-50_1_4_load_58 | 5 | 0.0041755 | 0.0010465 | 0 | 0 |  | 1 | TRUE | wye
4 | LV_3443-50_1_4_load_85 | 6 | 0.0097365 | 0.0024402 | 0 | 0 |  | 1 | TRUE | wye
5 | LV_3443-50_1_4_load_28 | 7 | 0.0071274 | 0.0017863 | 0 | 0 |  | 1 | TRUE | wye
6 | LV_3443-50_1_4_load_29 | 8 | 0.0069914 | 0.0017522 | 0 | 0 |  | 1 | TRUE | wye
7 | LV_3443-50_1_4_load_30 | 9 | 0.0071314 | 0.0017873 | 0 | 0 |  | 1 | TRUE | wye
8 | LV_3443-50_1_4_load_31 | 10 | 0.0069888 | 0.0017516 | 0 | 0 |  | 1 | TRUE | wye
9 | LV_3443-50_1_4_load_71 | 13 | 0.001487 | 0.00037267 | 0 | 0 |  | 1 | TRUE | wye
10 | LV_3443-50_1_4_load_70 | 14 | 0.0023127 | 0.00057963 | 0 | 0 |  | 1 | TRUE | wye
11 | LV_3443-50_1_4_load_40 | 16 | 0.0036016 | 0.00090265 | 0 | 0 |  | 1 | TRUE | wye
12 | LV_3443-50_1_4_load_100 | 17 | 0.0043374 | 0.001087 | 0 | 0 |  | 1 | TRUE | wye
13 | LV_3443-50_1_4_load_34 | 18 | 0.003224 | 0.000808 | 0 | 0 |  | 1 | TRUE | wye
14 | LV_3443-50_1_4_load_37 | 21 | 0.0019861 | 0.00049778 | 0 | 0 |  | 1 | TRUE | wye
15 | LV_3443-50_1_4_load_38 | 22 | 0.007645 | 0.001916 | 0 | 0 |  | 1 | TRUE | wye
16 | LV_3443-50_1_4_load_39 | 23 | 0.0047192 | 0.0011827 | 0 | 0 |  | 1 | TRUE | wye
17 | LV_3443-50_1_4_load_47 | 24 | 0.0016232 | 0.00040682 | 0 | 0 |  | 1 | TRUE | wye
18 | LV_3443-50_1_4_load_97 | 25 | 0.0049169 | 0.0012323 | 0 | 0 |  | 1 | TRUE | wye
19 | LV_3443-50_1_4_load_41 | 26 | 0.020504 | 0.0051389 | 0 | 0 |  | 1 | TRUE | wye
20 | LV_3443-50_1_4_load_98 | 28 | 0.0070158 | 0.0017583 | 0 | 0 |  | 1 | TRUE | wye
21 | LV_3443-50_1_4_load_42 | 29 | 0.010128 | 0.0025383 | 0 | 0 |  | 1 | TRUE | wye
22 | LV_3443-50_1_4_load_48 | 30 | 0.014041 | 0.003519 | 0 | 0 |  | 1 | TRUE | wye
23 | LV_3443-50_1_4_load_49 | 31 | 0.01734 | 0.0043457 | 0 | 0 |  | 1 | TRUE | wye
24 | LV_3443-50_1_4_load_43 | 32 | 0.0020612 | 0.00051657 | 0 | 0 |  | 1 | TRUE | wye
25 | LV_3443-50_1_4_load_45 | 33 | 0.0018953 | 0.00047501 | 0 | 0 |  | 1 | TRUE | wye
26 | LV_3443-50_1_4_load_46 | 34 | 0.0018013 | 0.00045144 | 0 | 0 |  | 1 | TRUE | wye
27 | LV_3443-50_1_4_load_96 | 35 | 0.0020902 | 0.00052385 | 0 | 0 |  | 1 | TRUE | wye
28 | LV_3443-50_1_4_load_88 | 36 | 0.0025691 | 0.00064387 | 0 | 0 |  | 1 | TRUE | wye
29 | LV_3443-50_1_4_load_50 | 37 | 0.019149 | 0.0047993 | 0 | 0 |  | 1 | TRUE | wye
30 | LV_3443-50_1_4_load_52 | 39 | 0.0089904 | 0.0022532 | 0 | 0 |  | 1 | TRUE | wye
31 | LV_3443-50_1_4_load_54 | 41 | 0.012931 | 0.0032408 | 0 | 0 |  | 1 | TRUE | wye
32 | LV_3443-50_1_4_load_81 | 42 | 0.0011757 | 0.00029467 | 0 | 0 |  | 1 | TRUE | wye
33 | LV_3443-50_1_4_load_80 | 43 | 0.0021808 | 0.00054657 | 0 | 0 |  | 1 | TRUE | wye
34 | LV_3443-50_1_4_load_55 | 44 | 0.0066354 | 0.001663 | 0 | 0 |  | 1 | TRUE | wye
35 | LV_3443-50_1_4_load_78 | 46 | 0.008408 | 0.0021073 | 0 | 0 |  | 1 | TRUE | wye
36 | LV_3443-50_1_4_load_68 | 48 | 0.003122 | 0.00078245 | 0 | 0 |  | 1 | TRUE | wye
37 | LV_3443-50_1_4_load_69 | 49 | 0.0098966 | 0.0024803 | 0 | 0 |  | 1 | TRUE | wye
38 | LV_3443-50_1_4_load_56 | 50 | 0.017545 | 0.0043972 | 0 | 0 |  | 1 | TRUE | wye
39 | LV_3443-50_1_4_load_94 | 52 | 0.0039365 | 0.00098657 | 0 | 0 |  | 1 | TRUE | wye
40 | LV_3443-50_1_4_load_95 | 53 | 0.0032352 | 0.00081083 | 0 | 0 |  | 1 | TRUE | wye
41 | LV_3443-50_1_4_load_60 | 54 | 0.0042477 | 0.0010646 | 0 | 0 |  | 1 | TRUE | wye
42 | LV_3443-50_1_4_load_61 | 55 | 0.0042502 | 0.0010652 | 0 | 0 |  | 1 | TRUE | wye
43 | LV_3443-50_1_4_load_63 | 56 | 0.0089571 | 0.0022448 | 0 | 0 |  | 1 | TRUE | wye
44 | LV_3443-50_1_4_load_65 | 57 | 0.008224 | 0.0020611 | 0 | 0 |  | 1 | TRUE | wye
45 | LV_3443-50_1_4_load_66 | 58 | 0.0061072 | 0.0015306 | 0 | 0 |  | 1 | TRUE | wye
46 | LV_3443-50_1_4_load_73 | 60 | 0.0062318 | 0.0015618 | 0 | 0 |  | 1 | TRUE | wye
47 | LV_3443-50_1_4_load_82 | 62 | 0.012829 | 0.0032152 | 0 | 0 |  | 1 | TRUE | wye
48 | LV_3443-50_1_4_load_75 | 63 | 0.0041461 | 0.0010391 | 0 | 0 |  | 1 | TRUE | wye
49 | LV_3443-50_1_4_load_76 | 64 | 0.0026193 | 0.00065646 | 0 | 0 |  | 1 | TRUE | wye
50 | LV_3443-50_1_4_load_84 | 65 | 0.0067427 | 0.0016899 | 0 | 0 |  | 1 | TRUE | wye
51 | LV_3443-50_1_4_load_86 | 66 | 0.00527 | 0.0013208 | 0 | 0 |  | 1 | TRUE | wye
52 | LV_3443-50_1_4_load_89 | 67 | 0.0018074 | 0.00045298 | 0 | 0 |  | 1 | TRUE | wye
53 | LV_3443-50_1_4_load_91 | 68 | 0.002342 | 0.00058696 | 0 | 0 |  | 1 | TRUE | wye
54 | LV_3443-50_1_4_load_101 | 69 | 0.0070794 | 0.0017743 | 0 | 0 |  | 1 | TRUE | wye

## ext_grid
| name | bus | vm_pu | va_degree | slack_weight | in_service
0 |  | 30 | 1 | 0 | 1 | TRUE

## line
| name | std_type | from_bus | to_bus | length_km | r_ohm_per_km | x_ohm_per_km | c_nf_per_km | g_us_per_km | max_i_ka | df | parallel | type | in_service
0 | LV_3443-50_1_4_line_0 |  | 0 | 1 | 0.037838 | 0.125 | 0.08 | 261 | 0 | 0.364 | 1 | 1 | cs | TRUE
1 | LV_3443-50_1_4_line_1 |  | 1 | 4 | 0.018429 | 0.125 | 0.08 | 261 | 0 | 0.364 | 1 | 1 | cs | TRUE
2 | LV_3443-50_1_4_line_2 |  | 1 | 67 | 0.018902 | 0.125 | 0.08 | 261 | 0 | 0.364 | 1 | 1 | cs | TRUE
3 | LV_3443-50_1_4_line_3 |  | 2 | 3 | 0.007068 | 0.125 | 0.08 | 261 | 0 | 0.364 | 1 | 1 | cs | TRUE
4 | LV_3443-50_1_4_line_4 |  | 2 | 4 | 0.021301 | 0.125 | 0.08 | 261 | 0 | 0.364 | 1 | 1 | cs | TRUE
5 | LV_3443-50_1_4_line_5 |  | 3 | 5 | 0.037281 | 0.125 | 0.08 | 261 | 0 | 0.364 | 1 | 3 | cs | TRUE
6 | LV_3443-50_1_4_line_6 |  | 3 | 6 | 0.011742 | 0.125 | 0.08 | 261 | 0 | 0.364 | 1 | 3 | cs | TRUE
7 | LV_3443-50_1_4_line_7 |  | 5 | 51 | 0.015565 | 0.125 | 0.08 | 261 | 0 | 0.364 | 1 | 3 | cs | TRUE
8 | LV_3443-50_1_4_line_8 |  | 6 | 65 | 0.026645 | 0.125 | 0.08 | 261 | 0 | 0.364 | 1 | 3 | cs | TRUE
9 | LV_3443-50_1_4_line_9 |  | 7 | 8 | 0.036178 | 0.125 | 0.08 | 261 | 0 | 0.364 | 1 | 1 | cs | TRUE
10 | LV_3443-50_1_4_line_10 |  | 7 | 9 | 0.0205 | 0.125 | 0.08 | 261 | 0 | 0.364 | 1 | 1 | cs | TRUE
11 | LV_3443-50_1_4_line_11 |  | 8 | 10 | 0.01988 | 0.125 | 0.08 | 261 | 0 | 0.364 | 1 | 1 | cs | TRUE
12 | LV_3443-50_1_4_line_12 |  | 9 | 11 | 0.017597 | 0.125 | 0.08 | 261 | 0 | 0.364 | 1 | 1 | cs | TRUE
13 | LV_3443-50_1_4_line_13 |  | 10 | 12 | 0.033324 | 0.125 | 0.08 | 261 | 0 | 0.364 | 1 | 1 | cs | TRUE
14 | LV_3443-50_1_4_line_14 |  | 11 | 13 | 0.00043471 | 0.125 | 0.08 | 261 | 0 | 0.364 | 1 | 1 | cs | TRUE
15 | LV_3443-50_1_4_line_15 |  | 11 | 14 | 0.020763 | 0.125 | 0.08 | 261 | 0 | 0.364 | 1 | 1 | cs | TRUE
16 | LV_3443-50_1_4_line_16 |  | 12 | 15 | 0.020841 | 0.125 | 0.08 | 261 | 0 | 0.364 | 1 | 1 | cs | TRUE
17 | LV_3443-50_1_4_line_17 |  | 13 | 16 | 0.026345 | 0.125 | 0.08 | 261 | 0 | 0.364 | 1 | 1 | cs | TRUE
18 | LV_3443-50_1_4_line_18 |  | 15 | 17 | 0.012484 | 0.125 | 0.08 | 261 | 0 | 0.364 | 1 | 1 | cs | TRUE
19 | LV_3443-50_1_4_line_19 |  | 16 | 20 | 0.014589 | 0.125 | 0.08 | 261 | 0 | 0.364 | 1 | 1 | cs | TRUE
20 | LV_3443-50_1_4_line_20 |  | 17 | 69 | 0.00020517 | 0.125 | 0.08 | 261 | 0 | 0.364 | 1 | 1 | cs | TRUE
21 | LV_3443-50_1_4_line_21 |  | 18 | 19 | 0.016629 | 0.125 | 0.08 | 261 | 0 | 0.364 | 1 | 1 | cs | TRUE
22 | LV_3443-50_1_4_line_22 |  | 18 | 20 | 0.017698 | 0.125 | 0.08 | 261 | 0 | 0.364 | 1 | 1 | cs | TRUE
23 | LV_3443-50_1_4_line_23 |  | 19 | 21 | 0.014415 | 0.125 | 0.08 | 261 | 0 | 0.364 | 1 | 1 | cs | TRUE
24 | LV_3443-50_1_4_line_24 |  | 19 | 22 | 0.0057471 | 0.125 | 0.08 | 261 | 0 | 0.364 | 1 | 1 | cs | TRUE
25 | LV_3443-50_1_4_line_25 |  | 20 | 23 | 0.017723 | 0.125 | 0.08 | 261 | 0 | 0.364 | 1 | 1 | cs | TRUE
26 | LV_3443-50_1_4_line_26 |  | 21 | 24 | 0.020429 | 0.125 | 0.08 | 261 | 0 | 0.364 | 1 | 3 | cs | TRUE
27 | LV_3443-50_1_4_line_27 |  | 22 | 25 | 0.020625 | 0.125 | 0.08 | 261 | 0 | 0.364 | 1 | 1 | cs | TRUE
28 | LV_3443-50_1_4_line_28 |  | 23 | 26 | 0.024287 | 0.125 | 0.08 | 261 | 0 | 0.364 | 1 | 1 | cs | TRUE
29 | LV_3443-50_1_4_line_29 |  | 24 | 27 | 0.013309 | 0.125 | 0.08 | 261 | 0 | 0.364 | 1 | 3 | cs | TRUE
30 | LV_3443-50_1_4_line_30 |  | 25 | 28 | 0.024773 | 0.125 | 0.08 | 261 | 0 | 0.364 | 1 | 1 | cs | TRUE
31 | LV_3443-50_1_4_line_31 |  | 27 | 34 | 0.0050773 | 0.125 | 0.08 | 261 | 0 | 0.364 | 1 | 3 | cs | TRUE
32 | LV_3443-50_1_4_line_32 |  | 27 | 32 | 0.02163 | 0.125 | 0.08 | 261 | 0 | 0.364 | 1 | 1 | cs | TRUE
33 | LV_3443-50_1_4_line_33 |  | 29 | 30 | 0.009588 | 0.125 | 0.08 | 261 | 0 | 0.364 | 1 | 1 | cs | TRUE
34 | LV_3443-50_1_4_line_34 |  | 30 | 31 | 0.034273 | 0.125 | 0.08 | 261 | 0 | 0.364 | 1 | 3 | cs | TRUE
35 | LV_3443-50_1_4_line_35 |  | 31 | 37 | 0.023385 | 0.125 | 0.08 | 261 | 0 | 0.364 | 1 | 3 | cs | TRUE
36 | LV_3443-50_1_4_line_36 |  | 32 | 33 | 0.0074183 | 0.125 | 0.08 | 261 | 0 | 0.364 | 1 | 1 | cs | TRUE
37 | LV_3443-50_1_4_line_37 |  | 34 | 35 | 0.016741 | 0.125 | 0.08 | 261 | 0 | 0.364 | 1 | 3 | cs | TRUE
38 | LV_3443-50_1_4_line_38 |  | 35 | 36 | 0.030815 | 0.125 | 0.08 | 261 | 0 | 0.364 | 1 | 3 | cs | TRUE
39 | LV_3443-50_1_4_line_39 |  | 36 | 66 | 0.031543 | 0.125 | 0.08 | 261 | 0 | 0.364 | 1 | 3 | cs | TRUE
40 | LV_3443-50_1_4_line_40 |  | 37 | 38 | 0.033393 | 0.125 | 0.08 | 261 | 0 | 0.364 | 1 | 3 | cs | TRUE
41 | LV_3443-50_1_4_line_41 |  | 38 | 39 | 0.020627 | 0.125 | 0.08 | 261 | 0 | 0.364 | 1 | 1 | cs | TRUE
42 | LV_3443-50_1_4_line_42 |  | 38 | 40 | 0.008329 | 0.125 | 0.08 | 261 | 0 | 0.364 | 1 | 3 | cs | TRUE
43 | LV_3443-50_1_4_line_43 |  | 39 | 41 | 0.030356 | 0.125 | 0.08 | 261 | 0 | 0.364 | 1 | 1 | cs | TRUE
44 | LV_3443-50_1_4_line_44 |  | 40 | 42 | 0.020278 | 0.125 | 0.08 | 261 | 0 | 0.364 | 1 | 3 | cs | TRUE
45 | LV_3443-50_1_4_line_45 |  | 40 | 43 | 0.0074801 | 0.125 | 0.08 | 261 | 0 | 0.364 | 1 | 1 | cs | TRUE
46 | LV_3443-50_1_4_line_46 |  | 41 | 44 | 0.013307 | 0.125 | 0.08 | 261 | 0 | 0.364 | 1 | 1 | cs | TRUE
47 | LV_3443-50_1_4_line_47 |  | 42 | 45 | 0.015543 | 0.125 | 0.08 | 261 | 0 | 0.364 | 1 | 3 | cs | TRUE
48 | LV_3443-50_1_4_line_48 |  | 43 | 46 | 0.016231 | 0.125 | 0.08 | 261 | 0 | 0.364 | 1 | 1 | cs | TRUE
49 | LV_3443-50_1_4_line_49 |  | 44 | 47 | 0.016626 | 0.125 | 0.08 | 261 | 0 | 0.364 | 1 | 1 | cs | TRUE
50 | LV_3443-50_1_4_line_50 |  | 45 | 52 | 0.027952 | 0.125 | 0.08 | 261 | 0 | 0.364 | 1 | 1 | cs | TRUE
51 | LV_3443-50_1_4_line_51 |  | 45 | 51 | 0.012122 | 0.125 | 0.08 | 261 | 0 | 0.364 | 1 | 3 | cs | TRUE
52 | LV_3443-50_1_4_line_52 |  | 46 | 64 | 0.0084295 | 0.125 | 0.08 | 261 | 0 | 0.364 | 1 | 1 | cs | TRUE
53 | LV_3443-50_1_4_line_53 |  | 47 | 48 | 0.010483 | 0.125 | 0.08 | 261 | 0 | 0.364 | 1 | 1 | cs | TRUE
54 | LV_3443-50_1_4_line_54 |  | 47 | 49 | 0.050055 | 0.125 | 0.08 | 261 | 0 | 0.364 | 1 | 1 | cs | TRUE
55 | LV_3443-50_1_4_line_55 |  | 48 | 58 | 0.018156 | 0.125 | 0.08 | 261 | 0 | 0.364 | 1 | 1 | cs | TRUE
56 | LV_3443-50_1_4_line_56 |  | 49 | 59 | 0.0014285 | 0.125 | 0.08 | 261 | 0 | 0.364 | 1 | 1 | cs | TRUE
57 | LV_3443-50_1_4_line_57 |  | 50 | 51 | 0.027407 | 0.125 | 0.08 | 261 | 0 | 0.364 | 1 | 1 | cs | TRUE
58 | LV_3443-50_1_4_line_58 |  | 52 | 53 | 0.014945 | 0.125 | 0.08 | 261 | 0 | 0.364 | 1 | 1 | cs | TRUE
59 | LV_3443-50_1_4_line_59 |  | 54 | 55 | 0.011108 | 0.125 | 0.08 | 261 | 0 | 0.364 | 1 | 1 | cs | TRUE
60 | LV_3443-50_1_4_line_60 |  | 55 | 56 | 0.025368 | 0.125 | 0.08 | 261 | 0 | 0.364 | 1 | 1 | cs | TRUE
61 | LV_3443-50_1_4_line_61 |  | 56 | 57 | 0.015344 | 0.125 | 0.08 | 261 | 0 | 0.364 | 1 | 1 | cs | TRUE
62 | LV_3443-50_1_4_line_62 |  | 57 | 58 | 0.0081798 | 0.125 | 0.08 | 261 | 0 | 0.364 | 1 | 1 | cs | TRUE
63 | LV_3443-50_1_4_line_63 |  | 59 | 60 | 0.0184 | 0.125 | 0.08 | 261 | 0 | 0.364 | 1 | 1 | cs | TRUE
64 | LV_3443-50_1_4_line_64 |  | 59 | 61 | 0.078117 | 0.125 | 0.08 | 261 | 0 | 0.364 | 1 | 1 | cs | TRUE
65 | LV_3443-50_1_4_line_65 |  | 61 | 62 | 0.0073696 | 0.125 | 0.08 | 261 | 0 | 0.364 | 1 | 1 | cs | TRUE
66 | LV_3443-50_1_4_line_66 |  | 63 | 64 | 0.011345 | 0.125 | 0.08 | 261 | 0 | 0.364 | 1 | 1 | cs | TRUE
67 | LV_3443-50_1_4_line_67 |  | 65 | 66 | 0.022782 | 0.125 | 0.08 | 261 | 0 | 0.364 | 1 | 3 | cs | TRUE
68 | LV_3443-50_1_4_line_68 |  | 67 | 68 | 0.016857 | 0.125 | 0.08 | 261 | 0 | 0.364 | 1 | 1 | cs | TRUE

## trafo
| name | std_type | hv_bus | lv_bus | sn_mva | vn_hv_kv | vn_lv_kv | vk_percent | vkr_percent | pfe_kw | i0_percent | shift_degree | tap_side | tap_neutral | tap_min | tap_max | tap_step_percent | tap_step_degree | tap_pos | tap_phase_shifter | parallel | df | in_service
0 | LV_3443-50_1_4_trafo_48 | 0.63 MVA 20/0.4 kV | 70 | 30 | 0.63 | 20 | 0.4 | 6 | 1.206 | 1.65 | 0.2619 | 150 | hv | 0 | -2 | 2 | 2.5 | 0 | 0 | FALSE | 1 | 1 | TRUE

## line_geodata
| x0 | y0 | x1 | y1 | x2 | y2 | x3 | y3 | x4 | y4 | x5 | y5 | x6 | y6 | x7 | y7 | x8 | y8
0 | 2737166.894 | 1253192.1275 | 2737179.456 | 1253156.4359
1 | 2737166.894 | 1253192.1275 | 2737184.1773 | 1253198.5251
2 | 2737149.167 | 1253185.5656 | 2737166.894 | 1253192.1275
3 | 2737204.1539 | 1253205.9197 | 2737210.7761 | 1253208.442
4 | 2737204.1539 | 1253205.9197 | 2737184.1773 | 1253198.5251
5 | 2737210.7761 | 1253208.442 | 2737209.7498 | 1253212.0104 | 2737210.0351 | 1253217.6111 | 2737212.4569 | 1253234.9276 | 2737212.1352 | 1253245.3973
6 | 2737210.7761 | 1253208.442 | 2737221.7715 | 1253212.5613
7 | 2737211.6572 | 1253260.9552 | 2737212.1352 | 1253245.3973
8 | 2737246.7227 | 1253221.9087 | 2737221.7715 | 1253212.5613
9 | 2737423.3841 | 1253351.0775 | 2737426.3202 | 1253351.3588 | 2737433.923 | 1253350.3231 | 2737438.2602 | 1253347.8659 | 2737452.6628 | 1253338.447 | 2737456.0227 | 1253338.3574
10 | 2737423.3841 | 1253351.0775 | 2737402.9781 | 1253349.1225
11 | 2737456.0227 | 1253338.3574 | 2737475.8959 | 1253337.8277
12 | 2737385.5597 | 1253351.2689 | 2737401.1938 | 1253348.9516 | 2737402.9781 | 1253349.1225
13 | 2737493.8793 | 1253315.3377 | 2737493.0984 | 1253317.1101 | 2737491.0893 | 1253322.3572 | 2737488.7612 | 1253325.7396 | 2737487.4594 | 1253330.1134 | 2737487.1681 | 1253334.8555 | 2737485.4345 | 1253337.0173 | 2737477.6341 | 1253337.7814 | 2737475.8959 | 1253337.8277
14 | 2737385.5597 | 1253351.2689 | 2737385.5782 | 1253350.8346
15 | 2737385.5597 | 1253351.2689 | 2737385.576 | 1253359.3434 | 2737385.7879 | 1253372.0299
16 | 2737474.4382 | 1253307.6795 | 2737493.8793 | 1253315.3377
17 | 2737385.5782 | 1253350.8346 | 2737386.7036 | 1253324.5139
18 | 2737474.4382 | 1253307.6795 | 2737479.0431 | 1253296.0757
19 | 2737387.3268 | 1253309.9384 | 2737386.7036 | 1253324.5139
20 | 2737479.0431 | 1253296.0757 | 2737479.1188 | 1253295.885
21 | 2737392.0926 | 1253276.0066 | 2737391.3799 | 1253278.4145 | 2737390.3471 | 1253282.5833 | 2737389.6779 | 1253288.6511 | 2737389.2697 | 1253292.347
22 | 2737387.3268 | 1253309.9384 | 2737389.2697 | 1253292.347
23 | 2737392.0926 | 1253276.0066 | 2737378.5587 | 1253271.0448
24 | 2737392.0926 | 1253276.0066 | 2737397.4566 | 1253278.0697
25 | 2737387.3268 | 1253309.9384 | 2737369.6402 | 1253308.8013
26 | 2737359.3782 | 1253264.0129 | 2737378.5587 | 1253271.0448
27 | 2737397.4566 | 1253278.0697 | 2737416.707 | 1253285.4741
28 | 2737369.6402 | 1253308.8013 | 2737345.4037 | 1253307.243
29 | 2737346.8829 | 1253259.4319 | 2737359.3782 | 1253264.0129
30 | 2737416.707 | 1253285.4741 | 2737439.8282 | 1253294.3673
31 | 2737346.8829 | 1253259.4319 | 2737342.1284 | 1253257.6507
32 | 2737346.8829 | 1253259.4319 | 2737346.106 | 1253261.3601 | 2737344.7224 | 1253265.0314 | 2737338.7058 | 1253279.4543
33 | 2737296.5779 | 1253304.7215 | 2737306.1578 | 1253305.115
34 | 2737296.5779 | 1253304.7215 | 2737262.3339 | 1253303.3151
35 | 2737238.9683 | 1253302.3555 | 2737262.3339 | 1253303.3151
36 | 2737335.8497 | 1253286.3008 | 2737338.7058 | 1253279.4543
37 | 2737326.4514 | 1253251.7776 | 2737342.1284 | 1253257.6507
38 | 2737297.5946 | 1253240.9669 | 2737326.4514 | 1253251.7776
39 | 2737268.0567 | 1253229.9011 | 2737297.5946 | 1253240.9669
40 | 2737205.6037 | 1253300.9852 | 2737238.9683 | 1253302.3555
41 | 2737205.6037 | 1253300.9852 | 2737206.8255 | 1253321.5761
42 | 2737197.2518 | 1253300.7916 | 2737205.6037 | 1253300.9852
43 | 2737206.8255 | 1253321.5761 | 2737208.6235 | 1253351.8786
44 | 2737197.2518 | 1253300.7916 | 2737198.9381 | 1253280.5839
45 | 2737197.2518 | 1253300.7916 | 2737189.7726 | 1253300.678
46 | 2737209.4117 | 1253365.1624 | 2737208.6235 | 1253351.8786
47 | 2737200.2306 | 1253265.0944 | 2737198.9381 | 1253280.5839
48 | 2737173.5433 | 1253300.4314 | 2737189.7726 | 1253300.678
49 | 2737210.3966 | 1253381.7595 | 2737209.4117 | 1253365.1624
50 | 2737200.2306 | 1253265.0944 | 2737186.8449 | 1253256.0539 | 2737180.4324 | 1253253.2806 | 2737179.2828 | 1253248.6071
51 | 2737200.2306 | 1253265.0944 | 2737211.6572 | 1253260.9552
52 | 2737173.5433 | 1253300.4314 | 2737165.1148 | 1253300.3034
53 | 2737210.3966 | 1253381.7595 | 2737220.7783 | 1253383.2112
54 | 2737210.3966 | 1253381.7595 | 2737186.1091 | 1253379.6395 | 2737179.9324 | 1253379.0737 | 2737172.0685 | 1253378.3465 | 2737160.5427 | 1253377.2775
55 | 2737238.7057 | 1253386.0742 | 2737237.0628 | 1253385.792 | 2737228.8223 | 1253384.3776 | 2737223.1726 | 1253383.546 | 2737220.7783 | 1253383.2112
56 | 2737159.1203 | 1253377.1456 | 2737160.5427 | 1253377.2775
57 | 2737211.6572 | 1253260.9552 | 2737238.8855 | 1253257.8331
58 | 2737177.2373 | 1253233.822 | 2737178.5835 | 1253245.7642 | 2737179.2828 | 1253248.6071
59 | 2737294.9391 | 1253406.604 | 2737284.7766 | 1253402.1194
60 | 2737261.263 | 1253392.6299 | 2737273.934 | 1253397.3347 | 2737284.7766 | 1253402.1194
61 | 2737261.263 | 1253392.6299 | 2737254.6699 | 1253390.1818 | 2737246.6423 | 1253388.029
62 | 2737238.7057 | 1253386.0742 | 2737240.5063 | 1253386.3835 | 2737246.6423 | 1253388.029
63 | 2737159.1203 | 1253377.1456 | 2737141.109 | 1253373.3851
64 | 2737159.1203 | 1253377.1456 | 2737156.7202 | 1253393.4161 | 2737194.239 | 1253397.2218 | 2737200.4285 | 1253398.2105 | 2737202.3163 | 1253400.1337 | 2737202.9352 | 1253403.3955 | 2737201.7525 | 1253415.0122
65 | 2737201.7525 | 1253415.0122 | 2737201.0739 | 1253422.3505
66 | 2737153.7709 | 1253300.1311 | 2737165.1148 | 1253300.3034
67 | 2737246.7227 | 1253221.9087 | 2737268.0567 | 1253229.9011
68 | 2737149.167 | 1253185.5656 | 2737133.3586 | 1253179.7139

## bus_geodata
| x | y | coords
0 | 2737179.456 | 1253156.4359
1 | 2737166.894 | 1253192.1275
2 | 2737204.1539 | 1253205.9197
3 | 2737210.7761 | 1253208.442
4 | 2737184.1773 | 1253198.5251
5 | 2737212.1352 | 1253245.3973
6 | 2737221.7715 | 1253212.5613
7 | 2737423.3841 | 1253351.0775
8 | 2737456.0227 | 1253338.3574
9 | 2737402.9781 | 1253349.1225
10 | 2737475.8959 | 1253337.8277
11 | 2737385.5597 | 1253351.2689
12 | 2737493.8793 | 1253315.3377
13 | 2737385.5782 | 1253350.8346
14 | 2737385.7879 | 1253372.0299
15 | 2737474.4382 | 1253307.6795
16 | 2737386.7036 | 1253324.5139
17 | 2737479.0431 | 1253296.0757
18 | 2737389.2697 | 1253292.347
19 | 2737392.0926 | 1253276.0066
20 | 2737387.3268 | 1253309.9384
21 | 2737378.5587 | 1253271.0448
22 | 2737397.4566 | 1253278.0697
23 | 2737369.6402 | 1253308.8013
24 | 2737359.3782 | 1253264.0129
25 | 2737416.707 | 1253285.4741
26 | 2737345.4037 | 1253307.243
27 | 2737346.8829 | 1253259.4319
28 | 2737439.8282 | 1253294.3673
29 | 2737306.1578 | 1253305.115
30 | 2737296.5779 | 1253304.7215
31 | 2737262.3339 | 1253303.3151
32 | 2737338.7058 | 1253279.4543
33 | 2737335.8497 | 1253286.3008
34 | 2737342.1284 | 1253257.6507
35 | 2737326.4514 | 1253251.7776
36 | 2737297.5946 | 1253240.9669
37 | 2737238.9683 | 1253302.3555
38 | 2737205.6037 | 1253300.9852
39 | 2737206.8255 | 1253321.5761
40 | 2737197.2518 | 1253300.7916
41 | 2737208.6235 | 1253351.8786
42 | 2737198.9381 | 1253280.5839
43 | 2737189.7726 | 1253300.678
44 | 2737209.4117 | 1253365.1624
45 | 2737200.2306 | 1253265.0944
46 | 2737173.5433 | 1253300.4314
47 | 2737210.3966 | 1253381.7595
48 | 2737220.7783 | 1253383.2112
49 | 2737160.5427 | 1253377.2775
50 | 2737238.8855 | 1253257.8331
51 | 2737211.6572 | 1253260.9552
52 | 2737179.2828 | 1253248.6071
53 | 2737177.2373 | 1253233.822
54 | 2737294.9391 | 1253406.604
55 | 2737284.7766 | 1253402.1194
56 | 2737261.263 | 1253392.6299
57 | 2737246.6423 | 1253388.029
58 | 2737238.7057 | 1253386.0742
59 | 2737159.1203 | 1253377.1456
60 | 2737141.109 | 1253373.3851
61 | 2737201.7525 | 1253415.0122
62 | 2737201.0739 | 1253422.3505
63 | 2737153.7709 | 1253300.1311
64 | 2737165.1148 | 1253300.3034
65 | 2737246.7227 | 1253221.9087
66 | 2737268.0567 | 1253229.9011
67 | 2737149.167 | 1253185.5656
68 | 2737133.3586 | 1253179.7139
69 | 2737479.1188 | 1253295.885
70 | 2737387.3268 | 1253309.9384

## line_std_types
| c_nf_per_km | r_ohm_per_km | x_ohm_per_km | max_i_ka | type | q_mm2 | alpha | voltage_rating
NAYY 4x50 SE | 210 | 0.642 | 0.083 | 0.142 | cs | 50 | 0.00403 | LV
NAYY 4x120 SE | 264 | 0.225 | 0.08 | 0.242 | cs | 120 | 0.00403 | LV
NAYY 4x150 SE | 261 | 0.208 | 0.08 | 0.27 | cs | 150 | 0.00403 | LV
NA2XS2Y 1x95 RM/25 12/20 kV | 216 | 0.313 | 0.132 | 0.252 | cs | 95 | 0.00403 | MV
NA2XS2Y 1x185 RM/25 12/20 kV | 273 | 0.161 | 0.117 | 0.362 | cs | 185 | 0.00403 | MV
NA2XS2Y 1x240 RM/25 12/20 kV | 304 | 0.122 | 0.112 | 0.421 | cs | 240 | 0.00403 | MV
NA2XS2Y 1x95 RM/25 6/10 kV | 315 | 0.313 | 0.123 | 0.249 | cs | 95 | 0.00403 | MV
NA2XS2Y 1x185 RM/25 6/10 kV | 406 | 0.161 | 0.11 | 0.358 | cs | 185 | 0.00403 | MV
NA2XS2Y 1x240 RM/25 6/10 kV | 456 | 0.122 | 0.105 | 0.416 | cs | 240 | 0.00403 | MV
NA2XS2Y 1x150 RM/25 12/20 kV | 250 | 0.206 | 0.116 | 0.319 | cs | 150 | 0.00403 | MV
NA2XS2Y 1x120 RM/25 12/20 kV | 230 | 0.253 | 0.119 | 0.283 | cs | 120 | 0.00403 | MV
NA2XS2Y 1x70 RM/25 12/20 kV | 190 | 0.443 | 0.132 | 0.22 | cs | 70 | 0.00403 | MV
NA2XS2Y 1x150 RM/25 6/10 kV | 360 | 0.206 | 0.11 | 0.315 | cs | 150 | 0.00403 | MV
NA2XS2Y 1x120 RM/25 6/10 kV | 340 | 0.253 | 0.113 | 0.28 | cs | 120 | 0.00403 | MV
NA2XS2Y 1x70 RM/25 6/10 kV | 280 | 0.443 | 0.123 | 0.217 | cs | 70 | 0.00403 | MV
N2XS(FL)2Y 1x120 RM/35 64/110 kV | 112 | 0.153 | 0.166 | 0.366 | cs | 120 | 0.00393 | HV
N2XS(FL)2Y 1x185 RM/35 64/110 kV | 125 | 0.099 | 0.156 | 0.457 | cs | 185 | 0.00393 | HV
N2XS(FL)2Y 1x240 RM/35 64/110 kV | 135 | 0.075 | 0.149 | 0.526 | cs | 240 | 0.00393 | HV
N2XS(FL)2Y 1x300 RM/35 64/110 kV | 144 | 0.06 | 0.144 | 0.588 | cs | 300 | 0.00393 | HV
15-AL1/3-ST1A 0.4 | 11 | 1.8769 | 0.35 | 0.105 | ol | 16 | 0.00403 | LV
24-AL1/4-ST1A 0.4 | 11.25 | 1.2012 | 0.335 | 0.14 | ol | 24 | 0.00403 | LV
48-AL1/8-ST1A 0.4 | 12.2 | 0.5939 | 0.3 | 0.21 | ol | 48 | 0.00403 | LV
94-AL1/15-ST1A 0.4 | 13.2 | 0.306 | 0.29 | 0.35 | ol | 94 | 0.00403 | LV
34-AL1/6-ST1A 10.0 | 9.7 | 0.8342 | 0.36 | 0.17 | ol | 34 | 0.00403 | MV
48-AL1/8-ST1A 10.0 | 10.1 | 0.5939 | 0.35 | 0.21 | ol | 48 | 0.00403 | MV
70-AL1/11-ST1A 10.0 | 10.4 | 0.4132 | 0.339 | 0.29 | ol | 70 | 0.00403 | MV
94-AL1/15-ST1A 10.0 | 10.75 | 0.306 | 0.33 | 0.35 | ol | 94 | 0.00403 | MV
122-AL1/20-ST1A 10.0 | 11.1 | 0.2376 | 0.323 | 0.41 | ol | 122 | 0.00403 | MV
149-AL1/24-ST1A 10.0 | 11.25 | 0.194 | 0.315 | 0.47 | ol | 149 | 0.00403 | MV
34-AL1/6-ST1A 20.0 | 9.15 | 0.8342 | 0.382 | 0.17 | ol | 34 | 0.00403 | MV
48-AL1/8-ST1A 20.0 | 9.5 | 0.5939 | 0.372 | 0.21 | ol | 48 | 0.00403 | MV
70-AL1/11-ST1A 20.0 | 9.7 | 0.4132 | 0.36 | 0.29 | ol | 70 | 0.00403 | MV
94-AL1/15-ST1A 20.0 | 10 | 0.306 | 0.35 | 0.35 | ol | 94 | 0.00403 | MV
122-AL1/20-ST1A 20.0 | 10.3 | 0.2376 | 0.344 | 0.41 | ol | 122 | 0.00403 | MV
149-AL1/24-ST1A 20.0 | 10.5 | 0.194 | 0.337 | 0.47 | ol | 149 | 0.00403 | MV
184-AL1/30-ST1A 20.0 | 10.75 | 0.1571 | 0.33 | 0.535 | ol | 184 | 0.00403 | MV
243-AL1/39-ST1A 20.0 | 11 | 0.1188 | 0.32 | 0.645 | ol | 243 | 0.00403 | MV
48-AL1/8-ST1A 110.0 | 8 | 0.5939 | 0.46 | 0.21 | ol | 48 | 0.00403 | HV
70-AL1/11-ST1A 110.0 | 8.4 | 0.4132 | 0.45 | 0.29 | ol | 70 | 0.00403 | HV
94-AL1/15-ST1A 110.0 | 8.65 | 0.306 | 0.44 | 0.35 | ol | 94 | 0.00403 | HV
122-AL1/20-ST1A 110.0 | 8.5 | 0.2376 | 0.43 | 0.41 | ol | 122 | 0.00403 | HV
149-AL1/24-ST1A 110.0 | 8.75 | 0.194 | 0.41 | 0.47 | ol | 149 | 0.00403 | HV
184-AL1/30-ST1A 110.0 | 8.8 | 0.1571 | 0.4 | 0.535 | ol | 184 | 0.00403 | HV
243-AL1/39-ST1A 110.0 | 9 | 0.1188 | 0.39 | 0.645 | ol | 243 | 0.00403 | HV
305-AL1/39-ST1A 110.0 | 9.2 | 0.0949 | 0.38 | 0.74 | ol | 305 | 0.00403 | HV
490-AL1/64-ST1A 110.0 | 9.75 | 0.059 | 0.37 | 0.96 | ol | 490 | 0.00403 | HV
679-AL1/86-ST1A 110.0 | 9.95 | 0.042 | 0.36 | 1.15 | ol | 679 | 0.00403 | HV
490-AL1/64-ST1A 220.0 | 10 | 0.059 | 0.285 | 0.96 | ol | 490 | 0.00403 | HV
679-AL1/86-ST1A 220.0 | 11.7 | 0.042 | 0.275 | 1.15 | ol | 679 | 0.00403 | HV
490-AL1/64-ST1A 380.0 | 11 | 0.059 | 0.253 | 0.96 | ol | 490 | 0.00403 | HV
679-AL1/86-ST1A 380.0 | 14.6 | 0.042 | 0.25 | 1.15 | ol | 679 | 0.00403 | HV

## trafo_std_types
| i0_percent | pfe_kw | vkr_percent | sn_mva | vn_lv_kv | vn_hv_kv | vk_percent | shift_degree | vector_group | tap_side | tap_neutral | tap_min | tap_max | tap_step_degree | tap_step_percent | tap_phase_shifter
160 MVA 380/110 kV | 0.06 | 60 | 0.25 | 160 | 110 | 380 | 12.2 | 0 | Yy0 | hv | 0 | -9 | 9 | 0 | 1.5 | FALSE
100 MVA 220/110 kV | 0.06 | 55 | 0.26 | 100 | 110 | 220 | 12 | 0 | Yy0 | hv | 0 | -9 | 9 | 0 | 1.5 | FALSE
63 MVA 110/20 kV | 0.04 | 22 | 0.32 | 63 | 20 | 110 | 18 | 150 | YNd5 | hv | 0 | -9 | 9 | 0 | 1.5 | FALSE
40 MVA 110/20 kV | 0.05 | 18 | 0.34 | 40 | 20 | 110 | 16.2 | 150 | YNd5 | hv | 0 | -9 | 9 | 0 | 1.5 | FALSE
25 MVA 110/20 kV | 0.07 | 14 | 0.41 | 25 | 20 | 110 | 12 | 150 | YNd5 | hv | 0 | -9 | 9 | 0 | 1.5 | FALSE
63 MVA 110/10 kV | 0.04 | 22 | 0.32 | 63 | 10 | 110 | 18 | 150 | YNd5 | hv | 0 | -9 | 9 | 0 | 1.5 | FALSE
40 MVA 110/10 kV | 0.05 | 18 | 0.34 | 40 | 10 | 110 | 16.2 | 150 | YNd5 | hv | 0 | -9 | 9 | 0 | 1.5 | FALSE
25 MVA 110/10 kV | 0.07 | 14 | 0.41 | 25 | 10 | 110 | 12 | 150 | YNd5 | hv | 0 | -9 | 9 | 0 | 1.5 | FALSE
0.25 MVA 20/0.4 kV | 0.32 | 0.8 | 1.44 | 0.25 | 0.4 | 20 | 6 | 150 | Yzn5 | hv | 0 | -2 | 2 | 0 | 2.5 | FALSE
0.4 MVA 20/0.4 kV | 0.3375 | 1.35 | 1.425 | 0.4 | 0.4 | 20 | 6 | 150 | Dyn5 | hv | 0 | -2 | 2 | 0 | 2.5 | FALSE
0.63 MVA 20/0.4 kV | 0.2619 | 1.65 | 1.206 | 0.63 | 0.4 | 20 | 6 | 150 | Dyn5 | hv | 0 | -2 | 2 | 0 | 2.5 | FALSE
0.25 MVA 10/0.4 kV | 0.24 | 0.6 | 1.2 | 0.25 | 0.4 | 10 | 4 | 150 | Dyn5 | hv | 0 | -2 | 2 | 0 | 2.5 | FALSE
0.4 MVA 10/0.4 kV | 0.2375 | 0.95 | 1.325 | 0.4 | 0.4 | 10 | 4 | 150 | Dyn5 | hv | 0 | -2 | 2 | 0 | 2.5 | FALSE
0.63 MVA 10/0.4 kV | 0.1873 | 1.18 | 1.0794 | 0.63 | 0.4 | 10 | 4 | 150 | Dyn5 | hv | 0 | -2 | 2 | 0 | 2.5 | FALSE

## trafo3w_std_types
| sn_hv_mva | sn_mv_mva | sn_lv_mva | vn_hv_kv | vn_mv_kv | vn_lv_kv | vk_hv_percent | vk_mv_percent | vk_lv_percent | vkr_hv_percent | vkr_mv_percent | vkr_lv_percent | pfe_kw | i0_percent | shift_mv_degree | shift_lv_degree | vector_group | tap_side | tap_neutral | tap_min | tap_max | tap_step_percent
63/25/38 MVA 110/20/10 kV | 63 | 25 | 38 | 110 | 20 | 10 | 10.4 | 10.4 | 10.4 | 0.28 | 0.32 | 0.35 | 35 | 0.89 | 0 | 0 | YN0yn0yn0 | hv | 0 | -10 | 10 | 1.2
63/25/38 MVA 110/10/10 kV | 63 | 25 | 38 | 110 | 10 | 10 | 10.4 | 10.4 | 10.4 | 0.28 | 0.32 | 0.35 | 35 | 0.89 | 0 | 0 | YN0yn0yn0 | hv | 0 | -10 | 10 | 1.2

## fuse_std_types
| fuse_type | i_rated_a | t_avg | t_min | t_total | x_avg | x_min | x_total
HV 100A | HV 100A | 100 | 0 | [10.0, 3.64, 0.854, 0.281, 0.1, 0.0531, 0.022, 0.01] | [10.0, 4.267, 1.21, 0.403, 0.1, 0.058, 0.022, 0.01] | 0 | [300.0, 350.0, 450.0, 550.0, 700.0, 850.0, 1200.0, 1752.0] | [600.0, 700.0, 900.0, 1150.0, 1665.0, 2000.0, 3000.0, 4313.0]
HV 10A | HV 10A | 10 | 0 | [10.0, 1675.0, 0.344, 0.156, 0.1, 0.0417, 0.0171, 0.01] | [10.0, 1.3, 0.3, 0.155, 0.1, 0.0555, 0.023, 0.01] | 0 | [30.0, 32.0, 35.0, 37.0, 39.0, 50.0, 70.0, 88.0] | [60.0, 70.0, 80.0, 87.0, 94.0, 110.0, 150.0, 216.0]
HV 125A | HV 125A | 125 | 0 | [10.0, 1.82, 0.344, 0.1, 0.0467, 0.0269, 0.01] | [10.0, 2.478, 0.426, 0.1, 0.0427, 0.0211, 0.01] | 0 | [375.0, 500.0, 700.0, 925.0, 1200.0, 1500.0, 2341.0] | [750.0, 1000.0, 1500.0, 2200.0, 3000.0, 4000.0, 5765.0]
HV 160A | HV 160A | 160 | 0 | [10.0, 4.15, 1.03, 0.198, 0.1, 0.051, 0.0172, 0.01] | [10.0, 2.3, 0.734, 0.274, 0.1, 0.046, 0.0177, 0.01] | 0 | [480.0, 550.0, 700.0, 1000.0, 1260.0, 1600.0, 2500.0, 3227.0] | [960.0, 1300.0, 1700.0, 2200.0, 2996.0, 4000.0, 6000.0, 7946.0]
HV 16A | HV 16A | 16 | 0 | [10.0, 0.352, 0.164, 0.1, 0.0649, 0.0342, 0.01] | [10.0, 2.34, 0.722, 0.181, 0.1, 0.055, 0.0296, 0.01] | 0 | [48.0, 60.0, 65.0, 71.0, 80.0, 100.0, 162.0] | [96.0, 110.0, 125.0, 150.0, 168.0, 200.0, 250.0, 398.0]
HV 200A | HV 200A | 200 | 0 | [10.0, 4.267, 1.21, 0.403, 0.1, 0.058, 0.022, 0.01] | [10.0, 3.73, 1.654, 0.328, 0.1, 0.0531, 0.019, 0.01] | 0 | [600.0, 700.0, 900.0, 1150.0, 1665.0, 2000.0, 3000.0, 4313.0] | [1200.0, 1500.0, 1800.0, 2700.0, 3960.0, 5000.0, 7500.0, 10620.0]
HV 20A | HV 20A | 20 | 0 | [10.0, 1.3, 0.3, 0.155, 0.1, 0.0555, 0.023, 0.01] | [10.0, 1.3, 0.161, 0.1, 0.0611, 0.0399, 0.0141, 0.01] | 0 | [60.0, 70.0, 80.0, 87.0, 94.0, 110.0, 150.0, 216.0] | [120.0, 150.0, 200.0, 223.0, 260.0, 300.0, 450.0, 532.0]
HV 25A | HV 25A | 25 | 0 | [10.0, 2.512, 0.833, 0.299, 0.1, 0.0372, 0.0223, 0.01] | [10.0, 3.125, 0.597, 0.198, 0.1, 0.0378, 0.022, 0.01] | 0 | [75.0, 82.0, 90.0, 100.0, 124.0, 170.0, 200.0, 289.0] | [150.0, 170.0, 210.0, 250.0, 294.0, 400.0, 500.0, 711.0]
HV 31.5A | HV 31.5A | 31.5 | 0 | [10.0, 2.34, 0.722, 0.181, 0.1, 0.055, 0.0296, 0.01] | [10.0, 2.84, 0.368, 0.164, 0.1, 0.0621, 0.0378, 0.0195, 0.01] | 0 | [95.0, 110.0, 125.0, 150.0, 165.0, 200.0, 250.0, 390.0] | [189.0, 220.0, 300.0, 350.0, 393.0, 450.0, 530.0, 700.0, 960.0]
HV 40A | HV 40A | 40 | 0 | [10.0, 1.3, 0.161, 0.1, 0.0611, 0.0399, 0.0141, 0.01] | [10.0, 2.05, 0.369, 0.198, 0.1, 0.051, 0.0298, 0.01] | 0 | [120.0, 150.0, 200.0, 223.0, 260.0, 300.0, 450.0, 532.0] | [240.0, 300.0, 400.0, 450.0, 530.0, 650.0, 800.0, 1311.0]
HV 50A | HV 50A | 50 | 0 | [10.0, 3.215, 0.597, 0.198, 0.1, 0.0378, 0.022, 0.01] | [10.0, 3.64, 0.854, 0.281, 0.1, 0.0531, 0.022, 0.01] | 0 | [150.0, 170.0, 210.0, 250.0, 294.0, 400.0, 500.0, 711.0] | [300.0, 350.0, 450.0, 550.0, 700.0, 850.0, 1200.0, 1752.0]
HV 6.3A | HV 6.3A | 6.3 | 0 | [10.0, 1.39, 0.344, 0.168, 0.1, 0.056, 0.0263, 0.01] | [10.0, 1.711, 0.516, 0.198, 0.1, 0.0634, 0.0303, 0.01] | 0 | [19.0, 19.5, 20.4, 20.8, 22.0, 25.0, 32.0, 48.0] | [38.0, 40.0, 43.0, 48.0, 53.0, 60.0, 75.0, 118.0]
HV 63A | HV 63A | 63 | 0 | [10.0, 2.84, 0.368, 0.164, 0.1, 0.0621, 0.0378, 0.0195, 0.01] | [10.0, 1.82, 0.344, 0.1, 0.0467, 0.0269, 0.01] | 0 | [189.0, 220.0, 300.0, 350.0, 393.0, 450.0, 530.0, 700.0, 961.0] | [378.0, 500.0, 700.0, 934.0, 1200.0, 1500.0, 2366.0]
HV 80A | HV 80A | 80 | 0 | [10.0, 2.05, 0.369, 0.198, 0.1, 0.051, 0.0298, 0.01] | [10.0, 4.15, 1.03, 0.198, 0.1, 0.051, 0.0172, 0.01] | 0 | [240.0, 300.0, 400.0, 450.0, 530.0, 650.0, 800.0, 1311.0] | [480.0, 550.0, 700.0, 1000.0, 1260.0, 1600.0, 2500.0, 3227.0]
Siemens NH-1-100 | Siemens NH-1-100 | 100 | [5400.0, 2000.0, 400.0, 20.0, 1.0, 0.2, 0.012, 0.004] | 0 | 0 | [150.0, 190.0, 250.0, 430.0, 900.0, 1250.0, 2700.0, 3600.0] | 0 | 0
Siemens NH-1-125 | Siemens NH-1-125 | 125 | [4800.0, 120.0, 7.0, 0.1, 0.004] | 0 | 0 | [180.0, 400.0, 740.0, 2000.0, 4250.0] | 0 | 0
Siemens NH-1-16 | Siemens NH-1-16 | 16 | [4000.0, 400.0, 2.0, 0.1, 0.04, 0.01] | 0 | 0 | [26.0, 35.0, 75.0, 150.0, 200.0, 300.0] | 0 | 0
Siemens NH-1-160 | Siemens NH-1-160 | 160 | [4800.0, 120.0, 7.0, 0.1, 0.004] | 0 | 0 | [210.0, 500.0, 900.0, 2300.0, 5000.0] | 0 | 0
Siemens NH-1-25 | Siemens NH-1-25 | 25 | [4000.0, 1000.0, 10.0, 0.2, 0.02, 0.01] | 0 | 0 | [40.0, 50.0, 100.0, 210.0, 400.0, 500.0] | 0 | 0
Siemens NH-1-50 | Siemens NH-1-50 | 50 | [4000.0, 40.0, 4.0, 1.0, 0.02, 0.01] | 0 | 0 | [86.0, 200.0, 300.0, 400.0, 1000.0, 1280.0] | 0 | 0
Siemens NH-1-63 | Siemens NH-1-63 | 63 | [4000.0, 100.0, 10.0, 2.0, 0.04, 0.01] | 0 | 0 | [100.0, 200.0, 300.0, 400.0, 1000.0, 1500.0] | 0 | 0
Siemens NH-1-80 | Siemens NH-1-80 | 80 | [4800.0, 120.0, 7.0, 0.1, 0.01] | 0 | 0 | [150.58, 250.0, 450.0, 1150.0, 2470.0] | 0 | 0
Siemens NH-2-1000 | Siemens NH-2-1000 | 1000 | [4800.0, 120.0, 7.0, 0.1, 0.004] | 0 | 0 | [1900.0, 3500.0, 8400.0, 24000.0, 52000.0] | 0 | 0
Siemens NH-2-200 | Siemens NH-2-200 | 200 | [4800.0, 120.0, 7.0, 0.1, 0.004] | 0 | 0 | [280.0, 650.0, 1200.0, 3000.0, 7000.0] | 0 | 0
Siemens NH-2-224 | Siemens NH-2-224 | 224 | [4800.0, 120.0, 7.0, 0.2, 0.04, 0.004] | 0 | 0 | [400.0, 750.0, 1453.0, 3025.0, 4315.0, 7600.0] | 0 | 0
Siemens NH-2-250 | Siemens NH-2-250 | 250 | [4800.0, 120.0, 7.0, 0.1, 0.004] | 0 | 0 | [450.0, 800.0, 1650.0, 4000.0, 8500.0] | 0 | 0
Siemens NH-2-315 | Siemens NH-2-315 | 315 | [4800.0, 120.0, 7.0, 0.1, 0.004] | 0 | 0 | [550.0, 920.0, 1900.0, 5000.0, 11000.0] | 0 | 0
Siemens NH-2-355 | Siemens NH-2-355 | 355 | [4800.0, 120.0, 6.0, 0.1, 0.004] | 0 | 0 | [650.0, 1116.27, 2350.0, 5840.0, 12790.0] | 0 | 0
Siemens NH-2-400 | Siemens NH-2-400 | 400 | [4800.0, 120.0, 7.0, 0.1, 0.004] | 0 | 0 | [720.0, 1350.0, 2800.0, 6500.0, 15000.0] | 0 | 0
Siemens NH-2-425 | Siemens NH-2-425 | 425 | [4800.0, 120.0, 7.0, 0.1, 0.004] | 0 | 0 | [850.0, 1500.0, 3050.0, 7500.0, 16500.0] | 0 | 0
Siemens NH-2-630 | Siemens NH-2-630 | 630 | [4800.0, 120.0, 7.0, 0.1, 0.004] | 0 | 0 | [1200.0, 2000.0, 4800.0, 12000.0, 26000.0] | 0 | 0

## dtypes
| element | column | dtype
0 | bus | name | object
1 | bus | vn_kv | float64
2 | bus | type | object
3 | bus | zone | object
4 | bus | in_service | bool
5 | load | name | object
6 | load | bus | uint32
7 | load | p_mw | float64
8 | load | q_mvar | float64
9 | load | const_z_percent | float64
10 | load | const_i_percent | float64
11 | load | sn_mva | float64
12 | load | scaling | float64
13 | load | in_service | bool
14 | load | type | object
15 | ext_grid | name | object
16 | ext_grid | bus | uint32
17 | ext_grid | vm_pu | float64
18 | ext_grid | va_degree | float64
19 | ext_grid | slack_weight | float64
20 | ext_grid | in_service | bool
21 | line | name | object
22 | line | std_type | object
23 | line | from_bus | uint32
24 | line | to_bus | uint32
25 | line | length_km | float64
26 | line | r_ohm_per_km | float64
27 | line | x_ohm_per_km | float64
28 | line | c_nf_per_km | float64
29 | line | g_us_per_km | float64
30 | line | max_i_ka | float64
31 | line | df | float64
32 | line | parallel | uint32
33 | line | type | object
34 | line | in_service | bool
35 | trafo | name | object
36 | trafo | std_type | object
37 | trafo | hv_bus | uint32
38 | trafo | lv_bus | uint32
39 | trafo | sn_mva | float64
40 | trafo | vn_hv_kv | float64
41 | trafo | vn_lv_kv | float64
42 | trafo | vk_percent | float64
43 | trafo | vkr_percent | float64
44 | trafo | pfe_kw | float64
45 | trafo | i0_percent | float64
46 | trafo | shift_degree | float64
47 | trafo | tap_side | object
48 | trafo | tap_neutral | int32
49 | trafo | tap_min | int32
50 | trafo | tap_max | int32
51 | trafo | tap_step_percent | float64
52 | trafo | tap_step_degree | float64
53 | trafo | tap_pos | int32
54 | trafo | tap_phase_shifter | bool
55 | trafo | parallel | uint32
56 | trafo | df | float64
57 | trafo | in_service | bool
58 | line_geodata | coords | object
59 | bus_geodata | x | float64
60 | bus_geodata | y | float64
61 | bus_geodata | coords | object

## parameters
| version | format_version | converged | OPF_converged | name | f_hz | sn_mva
0 | 2.14.6 | 2.14.0 | FALSE | FALSE |  | 50 | 1