## bus
| name | vn_kv | type | zone | in_service
0 | bus_LV_3443-54_0_2_node_0 | 0.4 | n |  | TRUE
1 | bus_LV_3443-54_0_2_node_1 | 0.4 | n |  | TRUE
2 | bus_LV_3443-54_0_2_node_3 | 0.4 | n |  | TRUE
3 | bus_LV_3443-54_0_2_node_2 | 0.4 | n |  | TRUE
4 | bus_LV_3443-54_0_2_node_4 | 0.4 | n |  | TRUE
5 | bus_LV_3443-54_0_2_node_31 | 0.4 | n |  | TRUE
6 | bus_LV_3443-54_0_2_node_30 | 0.4 | n |  | TRUE
7 | bus_LV_3443-54_0_2_node_26 | 0.4 | n |  | TRUE
8 | bus_LV_3443-54_0_2_node_27 | 0.4 | n |  | TRUE
9 | bus_LV_3443-54_0_2_node_28 | 0.4 | n |  | TRUE
10 | bus_LV_3443-54_0_2_node_29 | 0.4 | n |  | TRUE
11 | bus_LV_3443-54_0_2_node_36 | 0.4 | n |  | TRUE
12 | bus_LV_3443-54_0_2_node_63 | 0.4 | n |  | TRUE
13 | bus_LV_3443-54_0_2_node_61 | 0.4 | n |  | TRUE
14 | bus_LV_3443-54_0_2_node_9 | 0.4 | n |  | TRUE
15 | bus_LV_3443-54_0_2_node_21 | 0.4 | n |  | TRUE
16 | bus_LV_3443-54_0_2_node_12 | 0.4 | n |  | TRUE
17 | bus_LV_3443-54_0_2_node_5 | 0.4 | n |  | TRUE
18 | bus_LV_3443-54_0_2_node_6 | 0.4 | n |  | TRUE
19 | bus_LV_3443-54_0_2_node_7 | 0.4 | n |  | TRUE
20 | bus_LV_3443-54_0_2_node_8 | 0.4 | n |  | TRUE
21 | bus_LV_3443-54_0_2_node_13 | 0.4 | n |  | TRUE
22 | bus_LV_3443-54_0_2_node_14 | 0.4 | n |  | TRUE
23 | bus_LV_3443-54_0_2_node_24 | 0.4 | n |  | TRUE
24 | bus_LV_3443-54_0_2_node_25 | 0.4 | n |  | TRUE
25 | bus_LV_3443-54_0_2_node_10 | 0.4 | n |  | TRUE
26 | bus_LV_3443-54_0_2_node_11 | 0.4 | n |  | TRUE
27 | bus_LV_3443-54_0_2_node_23 | 0.4 | n |  | TRUE
28 | bus_LV_3443-54_0_2_node_22 | 0.4 | n |  | TRUE
29 | bus_LV_3443-54_0_2_node_15 | 0.4 | n |  | TRUE
30 | bus_LV_3443-54_0_2_node_16 | 0.4 | n |  | TRUE
31 | bus_LV_3443-54_0_2_node_17 | 0.4 | n |  | TRUE
32 | bus_LV_3443-54_0_2_node_18 | 0.4 | n |  | TRUE
33 | bus_LV_3443-54_0_2_node_19 | 0.4 | n |  | TRUE
34 | bus_LV_3443-54_0_2_node_20 | 0.4 | n |  | TRUE
35 | bus_LV_3443-54_0_2_node_68 | 0.4 | n |  | TRUE
36 | bus_LV_3443-54_0_2_node_38 | 0.4 | n |  | TRUE
37 | bus_LV_3443-54_0_2_node_39 | 0.4 | n |  | TRUE
38 | bus_LV_3443-54_0_2_node_40 | 0.4 | n |  | TRUE
39 | bus_LV_3443-54_0_2_node_41 | 0.4 | n |  | TRUE
40 | bus_LV_3443-54_0_2_node_42 | 0.4 | n |  | TRUE
41 | bus_LV_3443-54_0_2_node_67 | 0.4 | n |  | TRUE
42 | bus_LV_3443-54_0_2_node_64 | 0.4 | n |  | TRUE
43 | bus_LV_3443-54_0_2_node_32 | 0.4 | n |  | TRUE
44 | bus_LV_3443-54_0_2_node_33 | 0.4 | n |  | TRUE
45 | bus_LV_3443-54_0_2_node_34 | 0.4 | n |  | TRUE
46 | bus_LV_3443-54_0_2_node_66 | 0.4 | n |  | TRUE
47 | bus_LV_3443-54_0_2_node_35 | 0.4 | n |  | TRUE
48 | bus_LV_3443-54_0_2_node_60 | 0.4 | n |  | TRUE
49 | bus_LV_3443-54_0_2_node_65 | 0.4 | n |  | TRUE
50 | bus_LV_3443-54_0_2_node_59 | 0.4 | n |  | TRUE
51 | bus_LV_3443-54_0_2_node_50 | 0.4 | n |  | TRUE
52 | bus_LV_3443-54_0_2_node_48 | 0.4 | n |  | TRUE
53 | bus_LV_3443-54_0_2_node_43 | 0.4 | n |  | TRUE
54 | bus_LV_3443-54_0_2_node_44 | 0.4 | n |  | TRUE
55 | bus_LV_3443-54_0_2_node_45 | 0.4 | n |  | TRUE
56 | bus_LV_3443-54_0_2_node_46 | 0.4 | n |  | TRUE
57 | bus_LV_3443-54_0_2_node_47 | 0.4 | n |  | TRUE
58 | bus_LV_3443-54_0_2_node_51 | 0.4 | n |  | TRUE
59 | bus_LV_3443-54_0_2_node_49 | 0.4 | n |  | TRUE
60 | bus_LV_3443-54_0_2_node_55 | 0.4 | n |  | TRUE
61 | bus_LV_3443-54_0_2_node_52 | 0.4 | n |  | TRUE
62 | bus_LV_3443-54_0_2_node_56 | 0.4 | n |  | TRUE
63 | bus_LV_3443-54_0_2_node_53 | 0.4 | n |  | TRUE
64 | bus_LV_3443-54_0_2_node_54 | 0.4 | n |  | TRUE
65 | bus_LV_3443-54_0_2_node_57 | 0.4 | n |  | TRUE
66 | bus_LV_3443-54_0_2_node_58 | 0.4 | n |  | TRUE
67 | bus_MV_0_node_0 | 20 | n |  | TRUE

## load
| name | bus | p_mw | q_mvar | const_z_percent | const_i_percent | sn_mva | scaling | in_service | type
0 | LV_3443-54_0_2_load_0 | 0 | 0.00072933 | 0.00018279 | 0 | 0 |  | 1 | TRUE | wye
1 | LV_3443-54_0_2_load_1 | 1 | 0.0023251 | 0.00058274 | 0 | 0 |  | 1 | TRUE | wye
2 | LV_3443-54_0_2_load_3 | 2 | 0.00022689 | 5.6863e-05 | 0 | 0 |  | 1 | TRUE | wye
3 | LV_3443-54_0_2_load_2 | 3 | 0.0020002 | 0.00050131 | 0 | 0 |  | 1 | TRUE | wye
4 | LV_3443-54_0_2_load_30 | 6 | 0.00032185 | 8.0662e-05 | 0 | 0 |  | 1 | TRUE | wye
5 | LV_3443-54_0_2_load_26 | 7 | 0.0001549 | 3.8822e-05 | 0 | 0 |  | 1 | TRUE | wye
6 | LV_3443-54_0_2_load_27 | 8 | 0.00013997 | 3.508e-05 | 0 | 0 |  | 1 | TRUE | wye
7 | LV_3443-54_0_2_load_28 | 9 | 0.00055259 | 0.00013849 | 0 | 0 |  | 1 | TRUE | wye
8 | LV_3443-54_0_2_load_29 | 10 | 0.00017963 | 4.5019e-05 | 0 | 0 |  | 1 | TRUE | wye
9 | LV_3443-54_0_2_load_36 | 11 | 0.00016277 | 4.0793e-05 | 0 | 0 |  | 1 | TRUE | wye
10 | LV_3443-54_0_2_load_63 | 12 | 0.0013991 | 0.00035065 | 0 | 0 |  | 1 | TRUE | wye
11 | LV_3443-54_0_2_load_61 | 13 | 0.00040622 | 0.00010181 | 0 | 0 |  | 1 | TRUE | wye
12 | LV_3443-54_0_2_load_12 | 16 | 0.0019002 | 0.00047624 | 0 | 0 |  | 1 | TRUE | wye
13 | LV_3443-54_0_2_load_5 | 17 | 0.0065258 | 0.0016355 | 0 | 0 |  | 1 | TRUE | wye
14 | LV_3443-54_0_2_load_6 | 18 | 0.0012763 | 0.00031987 | 0 | 0 |  | 1 | TRUE | wye
15 | LV_3443-54_0_2_load_7 | 19 | 0.0014482 | 0.00036295 | 0 | 0 |  | 1 | TRUE | wye
16 | LV_3443-54_0_2_load_8 | 20 | 0.00059139 | 0.00014822 | 0 | 0 |  | 1 | TRUE | wye
17 | LV_3443-54_0_2_load_25 | 24 | 0.0018843 | 0.00047225 | 0 | 0 |  | 1 | TRUE | wye
18 | LV_3443-54_0_2_load_10 | 25 | 0.00090645 | 0.00022718 | 0 | 0 |  | 1 | TRUE | wye
19 | LV_3443-54_0_2_load_11 | 26 | 0.0022868 | 0.00057313 | 0 | 0 |  | 1 | TRUE | wye
20 | LV_3443-54_0_2_load_23 | 27 | 0.0048269 | 0.0012097 | 0 | 0 |  | 1 | TRUE | wye
21 | LV_3443-54_0_2_load_22 | 28 | 0.0022215 | 0.00055677 | 0 | 0 |  | 1 | TRUE | wye
22 | LV_3443-54_0_2_load_15 | 29 | 0.00041953 | 0.00010514 | 0 | 0 |  | 1 | TRUE | wye
23 | LV_3443-54_0_2_load_16 | 30 | 0.00051488 | 0.00012904 | 0 | 0 |  | 1 | TRUE | wye
24 | LV_3443-54_0_2_load_18 | 32 | 0.0015283 | 0.00038302 | 0 | 0 |  | 1 | TRUE | wye
25 | LV_3443-54_0_2_load_20 | 34 | 0.0017313 | 0.0004339 | 0 | 0 |  | 1 | TRUE | wye
26 | LV_3443-54_0_2_load_68 | 35 | 0.00050187 | 0.00012578 | 0 | 0 |  | 1 | TRUE | wye
27 | LV_3443-54_0_2_load_38 | 36 | 0.0069485 | 0.0017415 | 0 | 0 |  | 1 | TRUE | wye
28 | LV_3443-54_0_2_load_40 | 38 | 0.0010079 | 0.0002526 | 0 | 0 |  | 1 | TRUE | wye
29 | LV_3443-54_0_2_load_42 | 40 | 0.0012177 | 0.00030517 | 0 | 0 |  | 1 | TRUE | wye
30 | LV_3443-54_0_2_load_67 | 41 | 0.00097654 | 0.00024474 | 0 | 0 |  | 1 | TRUE | wye
31 | LV_3443-54_0_2_load_64 | 42 | 0.00010116 | 2.5353e-05 | 0 | 0 |  | 1 | TRUE | wye
32 | LV_3443-54_0_2_load_32 | 43 | 0.00072124 | 0.00018076 | 0 | 0 |  | 1 | TRUE | wye
33 | LV_3443-54_0_2_load_33 | 44 | 0.00022836 | 5.7233e-05 | 0 | 0 |  | 1 | TRUE | wye
34 | LV_3443-54_0_2_load_66 | 46 | 0.00051709 | 0.00012959 | 0 | 0 |  | 1 | TRUE | wye
35 | LV_3443-54_0_2_load_35 | 47 | 0.0005105 | 0.00012794 | 0 | 0 |  | 1 | TRUE | wye
36 | LV_3443-54_0_2_load_59 | 50 | 0.00041576 | 0.0001042 | 0 | 0 |  | 1 | TRUE | wye
37 | LV_3443-54_0_2_load_50 | 51 | 0.00013796 | 3.4576e-05 | 0 | 0 |  | 1 | TRUE | wye
38 | LV_3443-54_0_2_load_48 | 52 | 0.00036212 | 9.0756e-05 | 0 | 0 |  | 1 | TRUE | wye
39 | LV_3443-54_0_2_load_44 | 54 | 0.00055579 | 0.00013929 | 0 | 0 |  | 1 | TRUE | wye
40 | LV_3443-54_0_2_load_45 | 55 | 0.00029593 | 7.4168e-05 | 0 | 0 |  | 1 | TRUE | wye
41 | LV_3443-54_0_2_load_46 | 56 | 0.00036214 | 9.0762e-05 | 0 | 0 |  | 1 | TRUE | wye
42 | LV_3443-54_0_2_load_49 | 59 | 0.00053723 | 0.00013464 | 0 | 0 |  | 1 | TRUE | wye
43 | LV_3443-54_0_2_load_55 | 60 | 0.00052082 | 0.00013053 | 0 | 0 |  | 1 | TRUE | wye
44 | LV_3443-54_0_2_load_52 | 61 | 0.00017044 | 4.2717e-05 | 0 | 0 |  | 1 | TRUE | wye
45 | LV_3443-54_0_2_load_53 | 63 | 0.00056502 | 0.00014161 | 0 | 0 |  | 1 | TRUE | wye
46 | LV_3443-54_0_2_load_57 | 65 | 0.00069563 | 0.00017434 | 0 | 0 |  | 1 | TRUE | wye
47 | LV_3443-54_0_2_load_58 | 66 | 0.0023056 | 0.00057783 | 0 | 0 |  | 1 | TRUE | wye

## ext_grid
| name | bus | vm_pu | va_degree | slack_weight | in_service
0 |  | 0 | 1 | 0 | 1 | TRUE

## line
| name | std_type | from_bus | to_bus | length_km | r_ohm_per_km | x_ohm_per_km | c_nf_per_km | g_us_per_km | max_i_ka | df | parallel | type | in_service
0 | LV_3443-54_0_2_line_0 |  | 0 | 1 | 0.029432 | 0.125 | 0.08 | 261 | 0 | 0.364 | 1 | 1 | cs | TRUE
1 | LV_3443-54_0_2_line_1 |  | 0 | 2 | 0.19955 | 0.125 | 0.08 | 261 | 0 | 0.364 | 1 | 1 | cs | TRUE
2 | LV_3443-54_0_2_line_2 |  | 1 | 3 | 0.073779 | 0.125 | 0.08 | 261 | 0 | 0.364 | 1 | 1 | cs | TRUE
3 | LV_3443-54_0_2_line_3 |  | 2 | 4 | 0.023728 | 0.125 | 0.08 | 261 | 0 | 0.364 | 1 | 1 | cs | TRUE
4 | LV_3443-54_0_2_line_4 |  | 3 | 14 | 0.0057873 | 0.125 | 0.08 | 261 | 0 | 0.364 | 1 | 1 | cs | TRUE
5 | LV_3443-54_0_2_line_5 |  | 4 | 5 | 0.007625 | 0.125 | 0.08 | 261 | 0 | 0.364 | 1 | 1 | cs | TRUE
6 | LV_3443-54_0_2_line_6 |  | 4 | 6 | 0.091183 | 0.125 | 0.08 | 261 | 0 | 0.364 | 1 | 1 | cs | TRUE
7 | LV_3443-54_0_2_line_7 |  | 5 | 12 | 0.046221 | 0.125 | 0.08 | 261 | 0 | 0.364 | 1 | 1 | cs | TRUE
8 | LV_3443-54_0_2_line_8 |  | 5 | 13 | 0.059724 | 0.125 | 0.08 | 261 | 0 | 0.364 | 1 | 1 | cs | TRUE
9 | LV_3443-54_0_2_line_9 |  | 6 | 9 | 9.4751e-05 | 0.125 | 0.08 | 261 | 0 | 0.364 | 1 | 1 | cs | TRUE
10 | LV_3443-54_0_2_line_10 |  | 7 | 8 | 0.030352 | 0.125 | 0.08 | 261 | 0 | 0.364 | 1 | 1 | cs | TRUE
11 | LV_3443-54_0_2_line_11 |  | 7 | 9 | 0.039278 | 0.125 | 0.08 | 261 | 0 | 0.364 | 1 | 1 | cs | TRUE
12 | LV_3443-54_0_2_line_12 |  | 8 | 10 | 0.01133 | 0.125 | 0.08 | 261 | 0 | 0.364 | 1 | 1 | cs | TRUE
13 | LV_3443-54_0_2_line_13 |  | 10 | 11 | 0.015399 | 0.125 | 0.08 | 261 | 0 | 0.364 | 1 | 1 | cs | TRUE
14 | LV_3443-54_0_2_line_14 |  | 11 | 42 | 0.0016915 | 0.125 | 0.08 | 261 | 0 | 0.364 | 1 | 1 | cs | TRUE
15 | LV_3443-54_0_2_line_15 |  | 14 | 15 | 0.014904 | 0.125 | 0.08 | 261 | 0 | 0.364 | 1 | 1 | cs | TRUE
16 | LV_3443-54_0_2_line_16 |  | 14 | 16 | 0.0083948 | 0.125 | 0.08 | 261 | 0 | 0.364 | 1 | 1 | cs | TRUE
17 | LV_3443-54_0_2_line_17 |  | 15 | 23 | 0.012417 | 0.125 | 0.08 | 261 | 0 | 0.364 | 1 | 1 | cs | TRUE
18 | LV_3443-54_0_2_line_18 |  | 15 | 24 | 0.027069 | 0.125 | 0.08 | 261 | 0 | 0.364 | 1 | 1 | cs | TRUE
19 | LV_3443-54_0_2_line_19 |  | 16 | 25 | 0.0095339 | 0.125 | 0.08 | 261 | 0 | 0.364 | 1 | 1 | cs | TRUE
20 | LV_3443-54_0_2_line_20 |  | 17 | 18 | 0.0012974 | 0.125 | 0.08 | 261 | 0 | 0.364 | 1 | 1 | cs | TRUE
21 | LV_3443-54_0_2_line_21 |  | 17 | 19 | 0.025281 | 0.125 | 0.08 | 261 | 0 | 0.364 | 1 | 1 | cs | TRUE
22 | LV_3443-54_0_2_line_22 |  | 18 | 20 | 0.020494 | 0.125 | 0.08 | 261 | 0 | 0.364 | 1 | 1 | cs | TRUE
23 | LV_3443-54_0_2_line_23 |  | 20 | 21 | 0.0054794 | 0.125 | 0.08 | 261 | 0 | 0.364 | 1 | 1 | cs | TRUE
24 | LV_3443-54_0_2_line_24 |  | 21 | 22 | 0.050242 | 0.125 | 0.08 | 261 | 0 | 0.364 | 1 | 1 | cs | TRUE
25 | LV_3443-54_0_2_line_25 |  | 22 | 27 | 0.021795 | 0.125 | 0.08 | 261 | 0 | 0.364 | 1 | 1 | cs | TRUE
26 | LV_3443-54_0_2_line_26 |  | 23 | 28 | 0.011374 | 0.125 | 0.08 | 261 | 0 | 0.364 | 1 | 1 | cs | TRUE
27 | LV_3443-54_0_2_line_27 |  | 24 | 34 | 0.038135 | 0.125 | 0.08 | 261 | 0 | 0.364 | 1 | 1 | cs | TRUE
28 | LV_3443-54_0_2_line_28 |  | 25 | 26 | 0.00012845 | 0.125 | 0.08 | 261 | 0 | 0.364 | 1 | 1 | cs | TRUE
29 | LV_3443-54_0_2_line_29 |  | 27 | 28 | 0.012861 | 0.125 | 0.08 | 261 | 0 | 0.364 | 1 | 1 | cs | TRUE
30 | LV_3443-54_0_2_line_30 |  | 29 | 30 | 0.021452 | 0.125 | 0.08 | 261 | 0 | 0.364 | 1 | 1 | cs | TRUE
31 | LV_3443-54_0_2_line_31 |  | 29 | 31 | 0.095368 | 0.125 | 0.08 | 261 | 0 | 0.364 | 1 | 1 | cs | TRUE
32 | LV_3443-54_0_2_line_32 |  | 30 | 32 | 0.019675 | 0.125 | 0.08 | 261 | 0 | 0.364 | 1 | 1 | cs | TRUE
33 | LV_3443-54_0_2_line_33 |  | 31 | 33 | 0.021206 | 0.125 | 0.08 | 261 | 0 | 0.364 | 1 | 1 | cs | TRUE
34 | LV_3443-54_0_2_line_34 |  | 32 | 34 | 0.033568 | 0.125 | 0.08 | 261 | 0 | 0.364 | 1 | 1 | cs | TRUE
35 | LV_3443-54_0_2_line_35 |  | 33 | 35 | 0.22142 | 0.125 | 0.08 | 261 | 0 | 0.364 | 1 | 1 | cs | TRUE
36 | LV_3443-54_0_2_line_36 |  | 35 | 41 | 0.014412 | 0.125 | 0.08 | 261 | 0 | 0.364 | 1 | 1 | cs | TRUE
37 | LV_3443-54_0_2_line_37 |  | 36 | 37 | 0.013703 | 0.125 | 0.08 | 261 | 0 | 0.364 | 1 | 1 | cs | TRUE
38 | LV_3443-54_0_2_line_38 |  | 37 | 38 | 0.025387 | 0.125 | 0.08 | 261 | 0 | 0.364 | 1 | 1 | cs | TRUE
39 | LV_3443-54_0_2_line_39 |  | 38 | 39 | 0.07793 | 0.125 | 0.08 | 261 | 0 | 0.364 | 1 | 1 | cs | TRUE
40 | LV_3443-54_0_2_line_40 |  | 39 | 40 | 0.18652 | 0.125 | 0.08 | 261 | 0 | 0.364 | 1 | 1 | cs | TRUE
41 | LV_3443-54_0_2_line_41 |  | 39 | 41 | 0.17613 | 0.125 | 0.08 | 261 | 0 | 0.364 | 1 | 1 | cs | TRUE
42 | LV_3443-54_0_2_line_42 |  | 42 | 49 | 0.019836 | 0.125 | 0.08 | 261 | 0 | 0.364 | 1 | 1 | cs | TRUE
43 | LV_3443-54_0_2_line_43 |  | 43 | 44 | 0.095307 | 0.125 | 0.08 | 261 | 0 | 0.364 | 1 | 1 | cs | TRUE
44 | LV_3443-54_0_2_line_44 |  | 43 | 45 | 0.039943 | 0.125 | 0.08 | 261 | 0 | 0.364 | 1 | 1 | cs | TRUE
45 | LV_3443-54_0_2_line_45 |  | 44 | 46 | 0.19142 | 0.125 | 0.08 | 261 | 0 | 0.364 | 1 | 1 | cs | TRUE
46 | LV_3443-54_0_2_line_46 |  | 45 | 47 | 0.0067791 | 0.125 | 0.08 | 261 | 0 | 0.364 | 1 | 1 | cs | TRUE
47 | LV_3443-54_0_2_line_47 |  | 46 | 48 | 0.27515 | 0.125 | 0.08 | 261 | 0 | 0.364 | 1 | 1 | cs | TRUE
48 | LV_3443-54_0_2_line_48 |  | 46 | 49 | 0.10933 | 0.125 | 0.08 | 261 | 0 | 0.364 | 1 | 1 | cs | TRUE
49 | LV_3443-54_0_2_line_49 |  | 48 | 50 | 0.10533 | 0.125 | 0.08 | 261 | 0 | 0.364 | 1 | 1 | cs | TRUE
50 | LV_3443-54_0_2_line_50 |  | 50 | 64 | 0.029123 | 0.125 | 0.08 | 261 | 0 | 0.364 | 1 | 1 | cs | TRUE
51 | LV_3443-54_0_2_line_51 |  | 51 | 52 | 0.0047607 | 0.125 | 0.08 | 261 | 0 | 0.364 | 1 | 1 | cs | TRUE
52 | LV_3443-54_0_2_line_52 |  | 52 | 59 | 0.0078704 | 0.125 | 0.08 | 261 | 0 | 0.364 | 1 | 1 | cs | TRUE
53 | LV_3443-54_0_2_line_53 |  | 53 | 54 | 0.021783 | 0.125 | 0.08 | 261 | 0 | 0.364 | 1 | 1 | cs | TRUE
54 | LV_3443-54_0_2_line_54 |  | 53 | 55 | 0.038206 | 0.125 | 0.08 | 261 | 0 | 0.364 | 1 | 1 | cs | TRUE
55 | LV_3443-54_0_2_line_55 |  | 54 | 56 | 0.0032512 | 0.125 | 0.08 | 261 | 0 | 0.364 | 1 | 1 | cs | TRUE
56 | LV_3443-54_0_2_line_56 |  | 56 | 57 | 0.0093137 | 0.125 | 0.08 | 261 | 0 | 0.364 | 1 | 1 | cs | TRUE
57 | LV_3443-54_0_2_line_57 |  | 57 | 58 | 0.027536 | 0.125 | 0.08 | 261 | 0 | 0.364 | 1 | 1 | cs | TRUE
58 | LV_3443-54_0_2_line_58 |  | 57 | 59 | 0.029792 | 0.125 | 0.08 | 261 | 0 | 0.364 | 1 | 1 | cs | TRUE
59 | LV_3443-54_0_2_line_59 |  | 58 | 60 | 0.016216 | 0.125 | 0.08 | 261 | 0 | 0.364 | 1 | 1 | cs | TRUE
60 | LV_3443-54_0_2_line_60 |  | 58 | 61 | 0.0012592 | 0.125 | 0.08 | 261 | 0 | 0.364 | 1 | 1 | cs | TRUE
61 | LV_3443-54_0_2_line_61 |  | 60 | 62 | 0.0030871 | 0.125 | 0.08 | 261 | 0 | 0.364 | 1 | 1 | cs | TRUE
62 | LV_3443-54_0_2_line_62 |  | 62 | 66 | 0.045369 | 0.125 | 0.08 | 261 | 0 | 0.364 | 1 | 1 | cs | TRUE
63 | LV_3443-54_0_2_line_63 |  | 62 | 65 | 0.011919 | 0.125 | 0.08 | 261 | 0 | 0.364 | 1 | 1 | cs | TRUE
64 | LV_3443-54_0_2_line_64 |  | 63 | 64 | 0.0055688 | 0.125 | 0.08 | 261 | 0 | 0.364 | 1 | 1 | cs | TRUE
65 | LV_3443-54_0_2_line_65 |  | 64 | 65 | 0.025549 | 0.125 | 0.08 | 261 | 0 | 0.364 | 1 | 1 | cs | TRUE

## trafo
| name | std_type | hv_bus | lv_bus | sn_mva | vn_hv_kv | vn_lv_kv | vk_percent | vkr_percent | pfe_kw | i0_percent | shift_degree | tap_side | tap_neutral | tap_min | tap_max | tap_step_percent | tap_step_degree | tap_pos | tap_phase_shifter | parallel | df | in_service
0 | LV_3443-54_0_2_trafo_0 | 0.63 MVA 20/0.4 kV | 67 | 0 | 0.63 | 20 | 0.4 | 6 | 1.206 | 1.65 | 0.2619 | 150 | hv | 0 | -2 | 2 | 2.5 | 0 | 0 | FALSE | 1 | 1 | TRUE

## line_geodata
| x0 | y0 | x1 | y1 | x2 | y2 | x3 | y3 | x4 | y4 | x5 | y5 | x6 | y6 | x7 | y7 | x8 | y8
0 | 2737646.3258 | 1251616.6439 | 2737640.7076 | 1251611.7466 | 2737631.2307 | 1251602.6737 | 2737626.4033 | 1251595.2456
1 | 2737646.3258 | 1251616.6439 | 2737805.4117 | 1251737.108
2 | 2737573.746 | 1251545.5745 | 2737578.2386 | 1251548.4156 | 2737592.297 | 1251558.8738 | 2737606.4362 | 1251568.4554 | 2737614.9463 | 1251575.9154 | 2737619.964 | 1251582.8939 | 2737624.5894 | 1251592.4545 | 2737626.4033 | 1251595.2456
3 | 2737826.8931 | 1251747.1541 | 2737817.9847 | 1251742.5537 | 2737805.4117 | 1251737.108
4 | 2737568.8547 | 1251542.4812 | 2737573.746 | 1251545.5745
5 | 2737833.6904 | 1251750.6487 | 2737826.8931 | 1251747.1541
6 | 2737826.8931 | 1251747.1541 | 2737850.4025 | 1251730.1186 | 2737865.9381 | 1251720.2265 | 2737873.1254 | 1251718.3253 | 2737880.4095 | 1251718.4282 | 2737887.5777 | 1251720.2634 | 2737897.3122 | 1251724.0823 | 2737907.124 | 1251729.3946
7 | 2737859.6182 | 1251788.9649 | 2737833.6904 | 1251750.6487
8 | 2737833.6904 | 1251750.6487 | 2737841.848 | 1251756.3659 | 2737849.2693 | 1251761.5989 | 2737880.8842 | 1251787.2025
9 | 2737907.124 | 1251729.3946 | 2737907.2073 | 1251729.4397
10 | 2737941.022 | 1251749.374 | 2737953.3119 | 1251757.9613 | 2737965.7138 | 1251767.0225
11 | 2737941.022 | 1251749.374 | 2737935.5622 | 1251745.559 | 2737922.3028 | 1251738.1213 | 2737907.2073 | 1251729.4397 | 2737907.2073 | 1251729.4397
12 | 2737965.7138 | 1251767.0225 | 2737970.2615 | 1251770.3451 | 2737974.6052 | 1251774.0332
13 | 2737974.6052 | 1251774.0332 | 2737977.9248 | 1251776.8518 | 2737987.6914 | 1251782.0083
14 | 2737987.6914 | 1251782.0083 | 2737988.0838 | 1251782.2155 | 2737989.2035 | 1251782.7662
15 | 2737568.8547 | 1251542.4812 | 2737561.914 | 1251540.9186 | 2737557.6331 | 1251541.2195 | 2737554.1388 | 1251541.7945
16 | 2737568.8547 | 1251542.4812 | 2737574.49 | 1251536.2589
17 | 2737542.26 | 1251538.5936 | 2737547.6775 | 1251541.0438 | 2737554.1388 | 1251541.7945
18 | 2737554.1388 | 1251541.7945 | 2737552.4875 | 1251546.8942 | 2737543.5938 | 1251566.6976
19 | 2737581.6864 | 1251530.0333 | 2737580.3364 | 1251530.926 | 2737574.7833 | 1251535.935 | 2737574.49 | 1251536.2589
20 | 2737453.0538 | 1251596.3666 | 2737453.9364 | 1251595.4156
21 | 2737453.0538 | 1251596.3666 | 2737445.8612 | 1251604.117 | 2737435.7438 | 1251614.7909
22 | 2737453.9364 | 1251595.4156 | 2737467.8771 | 1251580.3939
23 | 2737471.6044 | 1251576.3776 | 2737467.8771 | 1251580.3939
24 | 2737471.6044 | 1251576.3776 | 2737475.3606 | 1251572.3277 | 2737506.3823 | 1251540.0289
25 | 2737506.3823 | 1251540.0289 | 2737515.4977 | 1251546.1461 | 2737524.2995 | 1251552.4339
26 | 2737542.26 | 1251538.5936 | 2737537.3723 | 1251544.5412 | 2737534.86 | 1251547.2249
27 | 2737531.5794 | 1251602.8006 | 2737538.8153 | 1251577.3381 | 2737543.5938 | 1251566.6976
28 | 2737581.7935 | 1251529.9624 | 2737581.6864 | 1251530.0333
29 | 2737524.2995 | 1251552.4339 | 2737524.2995 | 1251552.4339 | 2737528.8261 | 1251552.9283 | 2737533.4698 | 1251548.71 | 2737534.86 | 1251547.2249
30 | 2737510.8485 | 1251674.5546 | 2737513.4308 | 1251666.6642 | 2737517.0254 | 1251654.0149
31 | 2737478.8233 | 1251764.3063 | 2737490.4136 | 1251736.9946 | 2737510.8485 | 1251674.5546
32 | 2737522.4036 | 1251635.0896 | 2737517.0254 | 1251654.0149
33 | 2737478.8233 | 1251764.3063 | 2737475.3688 | 1251773.9016 | 2737473.5387 | 1251784.758
34 | 2737531.5794 | 1251602.8006 | 2737522.4036 | 1251635.0896
35 | 2737473.5387 | 1251784.758 | 2737614.8657 | 1251955.2061
36 | 2737626.8712 | 1251963.1788 | 2737614.8657 | 1251955.2061
37 | 2737452.6205 | 1252115.2761 | 2737450.3587 | 1252128.7916
38 | 2737452.6205 | 1252115.2761 | 2737477.1179 | 1252121.9382
39 | 2737553.4041 | 1252123.2556 | 2737529.671 | 1252128.5762 | 2737508.8825 | 1252129.995 | 2737481.2363 | 1252123.0583 | 2737477.1179 | 1252121.9382
40 | 2737553.4041 | 1252123.2556 | 2737739.7295 | 1252131.8715
41 | 2737553.4041 | 1252123.2556 | 2737626.8712 | 1251963.1788
42 | 2738007.5445 | 1251790.1983 | 2737997.6018 | 1251786.897 | 2737989.2035 | 1251782.7662
43 | 2738220.6527 | 1251581.9296 | 2738219.0889 | 1251589.789 | 2738215.6822 | 1251599.2182 | 2738209.851 | 1251607.7122 | 2738199.9297 | 1251620.6261 | 2738179.7798 | 1251642.4763 | 2738171.7813 | 1251649.6853 | 2738168.5953 | 1251653.2253 | 2738167.3502 | 1251658.5074
44 | 2738231.9387 | 1251544.2691 | 2738231.3798 | 1251550.4173 | 2738226.735 | 1251561.1299 | 2738223.0154 | 1251567.4712 | 2738221.5261 | 1251572.074 | 2738220.9281 | 1251580.5456 | 2738220.6527 | 1251581.9296
45 | 2738104.9986 | 1251839.4919 | 2738167.3502 | 1251658.5074
46 | 2738231.9387 | 1251544.2691 | 2738226.5372 | 1251540.1727
47 | 2738156.4752 | 1252109.7852 | 2738104.9986 | 1251839.4919
48 | 2738104.9986 | 1251839.4919 | 2738071.4655 | 1251819.4587 | 2738053.1974 | 1251809.2348 | 2738038.681 | 1251801.3115 | 2738007.5445 | 1251790.1983
49 | 2738156.4752 | 1252109.7852 | 2738153.9922 | 1252112.0071 | 2738148.147 | 1252117.5648 | 2738131.286 | 1252137.3566 | 2738124.61 | 1252150.046 | 2738114.2882 | 1252172.7263 | 2738104.8188 | 1252196.4163 | 2738103.2222 | 1252199.1512
50 | 2738085.056 | 1252221.5121 | 2738096.223 | 1252211.1406 | 2738103.2222 | 1252199.1512
51 | 2738012.1516 | 1252216.0307 | 2738014.3722 | 1252220.2419
52 | 2738014.3722 | 1252220.2419 | 2738018.0433 | 1252227.2037
53 | 2737998.1497 | 1252264.4603 | 2738006.2066 | 1252263.447 | 2738014.9509 | 1252259.1801 | 2738018.6417 | 1252257.8219
54 | 2737998.1497 | 1252264.4603 | 2738010.6994 | 1252275.4071 | 2738020.2115 | 1252284.5149 | 2738025.683 | 1252290.8669
55 | 2738018.6417 | 1252257.8219 | 2738021.6928 | 1252256.6992
56 | 2738030.6288 | 1252254.1518 | 2738025.6657 | 1252255.2372 | 2738021.6928 | 1252256.6992
57 | 2738030.6288 | 1252254.1518 | 2738039.0146 | 1252252.9572 | 2738051.9785 | 1252249.3781 | 2738056.7761 | 1252246.3204
58 | 2738030.6288 | 1252254.1518 | 2738026.2292 | 1252242.7277 | 2738018.0433 | 1252227.2037
59 | 2738056.7761 | 1252246.3204 | 2738070.3123 | 1252255.2502
60 | 2738056.7761 | 1252246.3204 | 2738057.7728 | 1252245.551
61 | 2738072.8892 | 1252256.9501 | 2738070.3123 | 1252255.2502
62 | 2738111.3483 | 1252250.5183 | 2738097.4731 | 1252263.3845 | 2738088.595 | 1252264.3229 | 2738080.8267 | 1252262.3512 | 2738072.8892 | 1252256.9501
63 | 2738072.8892 | 1252256.9501 | 2738076.7597 | 1252245.6766
64 | 2738085.056 | 1252221.5121 | 2738080.9775 | 1252225.3039
65 | 2738085.056 | 1252221.5121 | 2738076.7597 | 1252245.6766

## bus_geodata
| x | y | coords
0 | 2737646.3258 | 1251616.6439
1 | 2737626.4033 | 1251595.2456
2 | 2737805.4116 | 1251737.108
3 | 2737573.746 | 1251545.5745
4 | 2737826.8931 | 1251747.1541
5 | 2737833.6904 | 1251750.6487
6 | 2737907.124 | 1251729.3946
7 | 2737941.022 | 1251749.374
8 | 2737965.7138 | 1251767.0225
9 | 2737907.2073 | 1251729.4397
10 | 2737974.6052 | 1251774.0332
11 | 2737987.6914 | 1251782.0083
12 | 2737859.6182 | 1251788.9649
13 | 2737880.8842 | 1251787.2025
14 | 2737568.8547 | 1251542.4812
15 | 2737554.1388 | 1251541.7945
16 | 2737574.49 | 1251536.2589
17 | 2737453.0538 | 1251596.3666
18 | 2737453.9364 | 1251595.4156
19 | 2737435.7438 | 1251614.7909
20 | 2737467.8771 | 1251580.3939
21 | 2737471.6044 | 1251576.3776
22 | 2737506.3823 | 1251540.0289
23 | 2737542.26 | 1251538.5936
24 | 2737543.5938 | 1251566.6976
25 | 2737581.6864 | 1251530.0333
26 | 2737581.7935 | 1251529.9624
27 | 2737524.2995 | 1251552.4339
28 | 2737534.86 | 1251547.2249
29 | 2737510.8485 | 1251674.5546
30 | 2737517.0254 | 1251654.0149
31 | 2737478.8233 | 1251764.3063
32 | 2737522.4036 | 1251635.0896
33 | 2737473.5387 | 1251784.758
34 | 2737531.5794 | 1251602.8006
35 | 2737614.8657 | 1251955.2061
36 | 2737450.3587 | 1252128.7916
37 | 2737452.6205 | 1252115.2761
38 | 2737477.1179 | 1252121.9382
39 | 2737553.4041 | 1252123.2556
40 | 2737739.7295 | 1252131.8715
41 | 2737626.8712 | 1251963.1788
42 | 2737989.2035 | 1251782.7662
43 | 2738220.6527 | 1251581.9296
44 | 2738167.3502 | 1251658.5074
45 | 2738231.9387 | 1251544.2691
46 | 2738104.9986 | 1251839.4919
47 | 2738226.5372 | 1251540.1727
48 | 2738156.4752 | 1252109.7852
49 | 2738007.5445 | 1251790.1983
50 | 2738103.2222 | 1252199.1512
51 | 2738012.1516 | 1252216.0307
52 | 2738014.3722 | 1252220.2419
53 | 2737998.1497 | 1252264.4603
54 | 2738018.6417 | 1252257.8219
55 | 2738025.683 | 1252290.8669
56 | 2738021.6928 | 1252256.6992
57 | 2738030.6288 | 1252254.1518
58 | 2738056.7761 | 1252246.3204
59 | 2738018.0432 | 1252227.2037
60 | 2738070.3123 | 1252255.2502
61 | 2738057.7728 | 1252245.551
62 | 2738072.8892 | 1252256.9501
63 | 2738080.9775 | 1252225.3039
64 | 2738085.056 | 1252221.5121
65 | 2738076.7597 | 1252245.6766
66 | 2738111.3483 | 1252250.5183
67 | 2737646.3258 | 1251616.6439

## line_std_types
| c_nf_per_km | r_ohm_per_km | x_ohm_per_km | max_i_ka | type | q_mm2 | alpha | voltage_rating
NAYY 4x50 SE | 210 | 0.642 | 0.083 | 0.142 | cs | 50 | 0.00403 | LV
NAYY 4x120 SE | 264 | 0.225 | 0.08 | 0.242 | cs | 120 | 0.00403 | LV
NAYY 4x150 SE | 261 | 0.208 | 0.08 | 0.27 | cs | 150 | 0.00403 | LV
NA2XS2Y 1x95 RM/25 12/20 kV | 216 | 0.313 | 0.132 | 0.252 | cs | 95 | 0.00403 | MV
NA2XS2Y 1x185 RM/25 12/20 kV | 273 | 0.161 | 0.117 | 0.362 | cs | 185 | 0.00403 | MV
NA2XS2Y 1x240 RM/25 12/20 kV | 304 | 0.122 | 0.112 | 0.421 | cs | 240 | 0.00403 | MV
NA2XS2Y 1x95 RM/25 6/10 kV | 315 | 0.313 | 0.123 | 0.249 | cs | 95 | 0.00403 | MV
NA2XS2Y 1x185 RM/25 6/10 kV | 406 | 0.161 | 0.11 | 0.358 | cs | 185 | 0.00403 | MV
NA2XS2Y 1x240 RM/25 6/10 kV | 456 | 0.122 | 0.105 | 0.416 | cs | 240 | 0.00403 | MV
NA2XS2Y 1x150 RM/25 12/20 kV | 250 | 0.206 | 0.116 | 0.319 | cs | 150 | 0.00403 | MV
NA2XS2Y 1x120 RM/25 12/20 kV | 230 | 0.253 | 0.119 | 0.283 | cs | 120 | 0.00403 | MV
NA2XS2Y 1x70 RM/25 12/20 kV | 190 | 0.443 | 0.132 | 0.22 | cs | 70 | 0.00403 | MV
NA2XS2Y 1x150 RM/25 6/10 kV | 360 | 0.206 | 0.11 | 0.315 | cs | 150 | 0.00403 | MV
NA2XS2Y 1x120 RM/25 6/10 kV | 340 | 0.253 | 0.113 | 0.28 | cs | 120 | 0.00403 | MV
NA2XS2Y 1x70 RM/25 6/10 kV | 280 | 0.443 | 0.123 | 0.217 | cs | 70 | 0.00403 | MV
N2XS(FL)2Y 1x120 RM/35 64/110 kV | 112 | 0.153 | 0.166 | 0.366 | cs | 120 | 0.00393 | HV
N2XS(FL)2Y 1x185 RM/35 64/110 kV | 125 | 0.099 | 0.156 | 0.457 | cs | 185 | 0.00393 | HV
N2XS(FL)2Y 1x240 RM/35 64/110 kV | 135 | 0.075 | 0.149 | 0.526 | cs | 240 | 0.00393 | HV
N2XS(FL)2Y 1x300 RM/35 64/110 kV | 144 | 0.06 | 0.144 | 0.588 | cs | 300 | 0.00393 | HV
15-AL1/3-ST1A 0.4 | 11 | 1.8769 | 0.35 | 0.105 | ol | 16 | 0.00403 | LV
24-AL1/4-ST1A 0.4 | 11.25 | 1.2012 | 0.335 | 0.14 | ol | 24 | 0.00403 | LV
48-AL1/8-ST1A 0.4 | 12.2 | 0.5939 | 0.3 | 0.21 | ol | 48 | 0.00403 | LV
94-AL1/15-ST1A 0.4 | 13.2 | 0.306 | 0.29 | 0.35 | ol | 94 | 0.00403 | LV
34-AL1/6-ST1A 10.0 | 9.7 | 0.8342 | 0.36 | 0.17 | ol | 34 | 0.00403 | MV
48-AL1/8-ST1A 10.0 | 10.1 | 0.5939 | 0.35 | 0.21 | ol | 48 | 0.00403 | MV
70-AL1/11-ST1A 10.0 | 10.4 | 0.4132 | 0.339 | 0.29 | ol | 70 | 0.00403 | MV
94-AL1/15-ST1A 10.0 | 10.75 | 0.306 | 0.33 | 0.35 | ol | 94 | 0.00403 | MV
122-AL1/20-ST1A 10.0 | 11.1 | 0.2376 | 0.323 | 0.41 | ol | 122 | 0.00403 | MV
149-AL1/24-ST1A 10.0 | 11.25 | 0.194 | 0.315 | 0.47 | ol | 149 | 0.00403 | MV
34-AL1/6-ST1A 20.0 | 9.15 | 0.8342 | 0.382 | 0.17 | ol | 34 | 0.00403 | MV
48-AL1/8-ST1A 20.0 | 9.5 | 0.5939 | 0.372 | 0.21 | ol | 48 | 0.00403 | MV
70-AL1/11-ST1A 20.0 | 9.7 | 0.4132 | 0.36 | 0.29 | ol | 70 | 0.00403 | MV
94-AL1/15-ST1A 20.0 | 10 | 0.306 | 0.35 | 0.35 | ol | 94 | 0.00403 | MV
122-AL1/20-ST1A 20.0 | 10.3 | 0.2376 | 0.344 | 0.41 | ol | 122 | 0.00403 | MV
149-AL1/24-ST1A 20.0 | 10.5 | 0.194 | 0.337 | 0.47 | ol | 149 | 0.00403 | MV
184-AL1/30-ST1A 20.0 | 10.75 | 0.1571 | 0.33 | 0.535 | ol | 184 | 0.00403 | MV
243-AL1/39-ST1A 20.0 | 11 | 0.1188 | 0.32 | 0.645 | ol | 243 | 0.00403 | MV
48-AL1/8-ST1A 110.0 | 8 | 0.5939 | 0.46 | 0.21 | ol | 48 | 0.00403 | HV
70-AL1/11-ST1A 110.0 | 8.4 | 0.4132 | 0.45 | 0.29 | ol | 70 | 0.00403 | HV
94-AL1/15-ST1A 110.0 | 8.65 | 0.306 | 0.44 | 0.35 | ol | 94 | 0.00403 | HV
122-AL1/20-ST1A 110.0 | 8.5 | 0.2376 | 0.43 | 0.41 | ol | 122 | 0.00403 | HV
149-AL1/24-ST1A 110.0 | 8.75 | 0.194 | 0.41 | 0.47 | ol | 149 | 0.00403 | HV
184-AL1/30-ST1A 110.0 | 8.8 | 0.1571 | 0.4 | 0.535 | ol | 184 | 0.00403 | HV
243-AL1/39-ST1A 110.0 | 9 | 0.1188 | 0.39 | 0.645 | ol | 243 | 0.00403 | HV
305-AL1/39-ST1A 110.0 | 9.2 | 0.0949 | 0.38 | 0.74 | ol | 305 | 0.00403 | HV
490-AL1/64-ST1A 110.0 | 9.75 | 0.059 | 0.37 | 0.96 | ol | 490 | 0.00403 | HV
679-AL1/86-ST1A 110.0 | 9.95 | 0.042 | 0.36 | 1.15 | ol | 679 | 0.00403 | HV
490-AL1/64-ST1A 220.0 | 10 | 0.059 | 0.285 | 0.96 | ol | 490 | 0.00403 | HV
679-AL1/86-ST1A 220.0 | 11.7 | 0.042 | 0.275 | 1.15 | ol | 679 | 0.00403 | HV
490-AL1/64-ST1A 380.0 | 11 | 0.059 | 0.253 | 0.96 | ol | 490 | 0.00403 | HV
679-AL1/86-ST1A 380.0 | 14.6 | 0.042 | 0.25 | 1.15 | ol | 679 | 0.00403 | HV

## trafo_std_types
| i0_percent | pfe_kw | vkr_percent | sn_mva | vn_lv_kv | vn_hv_kv | vk_percent | shift_degree | vector_group | tap_side | tap_neutral | tap_min | tap_max | tap_step_degree | tap_step_percent | tap_phase_shifter
160 MVA 380/110 kV | 0.06 | 60 | 0.25 | 160 | 110 | 380 | 12.2 | 0 | Yy0 | hv | 0 | -9 | 9 | 0 | 1.5 | FALSE
100 MVA 220/110 kV | 0.06 | 55 | 0.26 | 100 | 110 | 220 | 12 | 0 | Yy0 | hv | 0 | -9 | 9 | 0 | 1.5 | FALSE
63 MVA 110/20 kV | 0.04 | 22 | 0.32 | 63 | 20 | 110 | 18 | 150 | YNd5 | hv | 0 | -9 | 9 | 0 | 1.5 | FALSE
40 MVA 110/20 kV | 0.05 | 18 | 0.34 | 40 | 20 | 110 | 16.2 | 150 | YNd5 | hv | 0 | -9 | 9 | 0 | 1.5 | FALSE
25 MVA 110/20 kV | 0.07 | 14 | 0.41 | 25 | 20 | 110 | 12 | 150 | YNd5 | hv | 0 | -9 | 9 | 0 | 1.5 | FALSE
63 MVA 110/10 kV | 0.04 | 22 | 0.32 | 63 | 10 | 110 | 18 | 150 | YNd5 | hv | 0 | -9 | 9 | 0 | 1.5 | FALSE
40 MVA 110/10 kV | 0.05 | 18 | 0.34 | 40 | 10 | 110 | 16.2 | 150 | YNd5 | hv | 0 | -9 | 9 | 0 | 1.5 | FALSE
25 MVA 110/10 kV | 0.07 | 14 | 0.41 | 25 | 10 | 110 | 12 | 150 | YNd5 | hv | 0 | -9 | 9 | 0 | 1.5 | FALSE
0.25 MVA 20/0.4 kV | 0.32 | 0.8 | 1.44 | 0.25 | 0.4 | 20 | 6 | 150 | Yzn5 | hv | 0 | -2 | 2 | 0 | 2.5 | FALSE
0.4 MVA 20/0.4 kV | 0.3375 | 1.35 | 1.425 | 0.4 | 0.4 | 20 | 6 | 150 | Dyn5 | hv | 0 | -2 | 2 | 0 | 2.5 | FALSE
0.63 MVA 20/0.4 kV | 0.2619 | 1.65 | 1.206 | 0.63 | 0.4 | 20 | 6 | 150 | Dyn5 | hv | 0 | -2 | 2 | 0 | 2.5 | FALSE
0.25 MVA 10/0.4 kV | 0.24 | 0.6 | 1.2 | 0.25 | 0.4 | 10 | 4 | 150 | Dyn5 | hv | 0 | -2 | 2 | 0 | 2.5 | FALSE
0.4 MVA 10/0.4 kV | 0.2375 | 0.95 | 1.325 | 0.4 | 0.4 | 10 | 4 | 150 | Dyn5 | hv | 0 | -2 | 2 | 0 | 2.5 | FALSE
0.63 MVA 10/0.4 kV | 0.1873 | 1.18 | 1.0794 | 0.63 | 0.4 | 10 | 4 | 150 | Dyn5 | hv | 0 | -2 | 2 | 0 | 2.5 | FALSE

## trafo3w_std_types
| sn_hv_mva | sn_mv_mva | sn_lv_mva | vn_hv_kv | vn_mv_kv | vn_lv_kv | vk_hv_percent | vk_mv_percent | vk_lv_percent | vkr_hv_percent | vkr_mv_percent | vkr_lv_percent | pfe_kw | i0_percent | shift_mv_degree | shift_lv_degree | vector_group | tap_side | tap_neutral | tap_min | tap_max | tap_step_percent
63/25/38 MVA 110/20/10 kV | 63 | 25 | 38 | 110 | 20 | 10 | 10.4 | 10.4 | 10.4 | 0.28 | 0.32 | 0.35 | 35 | 0.89 | 0 | 0 | YN0yn0yn0 | hv | 0 | -10 | 10 | 1.2
63/25/38 MVA 110/10/10 kV | 63 | 25 | 38 | 110 | 10 | 10 | 10.4 | 10.4 | 10.4 | 0.28 | 0.32 | 0.35 | 35 | 0.89 | 0 | 0 | YN0yn0yn0 | hv | 0 | -10 | 10 | 1.2

## fuse_std_types
| fuse_type | i_rated_a | t_avg | t_min | t_total | x_avg | x_min | x_total
HV 100A | HV 100A | 100 | 0 | [10.0, 3.64, 0.854, 0.281, 0.1, 0.0531, 0.022, 0.01] | [10.0, 4.267, 1.21, 0.403, 0.1, 0.058, 0.022, 0.01] | 0 | [300.0, 350.0, 450.0, 550.0, 700.0, 850.0, 1200.0, 1752.0] | [600.0, 700.0, 900.0, 1150.0, 1665.0, 2000.0, 3000.0, 4313.0]
HV 10A | HV 10A | 10 | 0 | [10.0, 1675.0, 0.344, 0.156, 0.1, 0.0417, 0.0171, 0.01] | [10.0, 1.3, 0.3, 0.155, 0.1, 0.0555, 0.023, 0.01] | 0 | [30.0, 32.0, 35.0, 37.0, 39.0, 50.0, 70.0, 88.0] | [60.0, 70.0, 80.0, 87.0, 94.0, 110.0, 150.0, 216.0]
HV 125A | HV 125A | 125 | 0 | [10.0, 1.82, 0.344, 0.1, 0.0467, 0.0269, 0.01] | [10.0, 2.478, 0.426, 0.1, 0.0427, 0.0211, 0.01] | 0 | [375.0, 500.0, 700.0, 925.0, 1200.0, 1500.0, 2341.0] | [750.0, 1000.0, 1500.0, 2200.0, 3000.0, 4000.0, 5765.0]
HV 160A | HV 160A | 160 | 0 | [10.0, 4.15, 1.03, 0.198, 0.1, 0.051, 0.0172, 0.01] | [10.0, 2.3, 0.734, 0.274, 0.1, 0.046, 0.0177, 0.01] | 0 | [480.0, 550.0, 700.0, 1000.0, 1260.0, 1600.0, 2500.0, 3227.0] | [960.0, 1300.0, 1700.0, 2200.0, 2996.0, 4000.0, 6000.0, 7946.0]
HV 16A | HV 16A | 16 | 0 | [10.0, 0.352, 0.164, 0.1, 0.0649, 0.0342, 0.01] | [10.0, 2.34, 0.722, 0.181, 0.1, 0.055, 0.0296, 0.01] | 0 | [48.0, 60.0, 65.0, 71.0, 80.0, 100.0, 162.0] | [96.0, 110.0, 125.0, 150.0, 168.0, 200.0, 250.0, 398.0]
HV 200A | HV 200A | 200 | 0 | [10.0, 4.267, 1.21, 0.403, 0.1, 0.058, 0.022, 0.01] | [10.0, 3.73, 1.654, 0.328, 0.1, 0.0531, 0.019, 0.01] | 0 | [600.0, 700.0, 900.0, 1150.0, 1665.0, 2000.0, 3000.0, 4313.0] | [1200.0, 1500.0, 1800.0, 2700.0, 3960.0, 5000.0, 7500.0, 10620.0]
HV 20A | HV 20A | 20 | 0 | [10.0, 1.3, 0.3, 0.155, 0.1, 0.0555, 0.023, 0.01] | [10.0, 1.3, 0.161, 0.1, 0.0611, 0.0399, 0.0141, 0.01] | 0 | [60.0, 70.0, 80.0, 87.0, 94.0, 110.0, 150.0, 216.0] | [120.0, 150.0, 200.0, 223.0, 260.0, 300.0, 450.0, 532.0]
HV 25A | HV 25A | 25 | 0 | [10.0, 2.512, 0.833, 0.299, 0.1, 0.0372, 0.0223, 0.01] | [10.0, 3.125, 0.597, 0.198, 0.1, 0.0378, 0.022, 0.01] | 0 | [75.0, 82.0, 90.0, 100.0, 124.0, 170.0, 200.0, 289.0] | [150.0, 170.0, 210.0, 250.0, 294.0, 400.0, 500.0, 711.0]
HV 31.5A | HV 31.5A | 31.5 | 0 | [10.0, 2.34, 0.722, 0.181, 0.1, 0.055, 0.0296, 0.01] | [10.0, 2.84, 0.368, 0.164, 0.1, 0.0621, 0.0378, 0.0195, 0.01] | 0 | [95.0, 110.0, 125.0, 150.0, 165.0, 200.0, 250.0, 390.0] | [189.0, 220.0, 300.0, 350.0, 393.0, 450.0, 530.0, 700.0, 960.0]
HV 40A | HV 40A | 40 | 0 | [10.0, 1.3, 0.161, 0.1, 0.0611, 0.0399, 0.0141, 0.01] | [10.0, 2.05, 0.369, 0.198, 0.1, 0.051, 0.0298, 0.01] | 0 | [120.0, 150.0, 200.0, 223.0, 260.0, 300.0, 450.0, 532.0] | [240.0, 300.0, 400.0, 450.0, 530.0, 650.0, 800.0, 1311.0]
HV 50A | HV 50A | 50 | 0 | [10.0, 3.215, 0.597, 0.198, 0.1, 0.0378, 0.022, 0.01] | [10.0, 3.64, 0.854, 0.281, 0.1, 0.0531, 0.022, 0.01] | 0 | [150.0, 170.0, 210.0, 250.0, 294.0, 400.0, 500.0, 711.0] | [300.0, 350.0, 450.0, 550.0, 700.0, 850.0, 1200.0, 1752.0]
HV 6.3A | HV 6.3A | 6.3 | 0 | [10.0, 1.39, 0.344, 0.168, 0.1, 0.056, 0.0263, 0.01] | [10.0, 1.711, 0.516, 0.198, 0.1, 0.0634, 0.0303, 0.01] | 0 | [19.0, 19.5, 20.4, 20.8, 22.0, 25.0, 32.0, 48.0] | [38.0, 40.0, 43.0, 48.0, 53.0, 60.0, 75.0, 118.0]
HV 63A | HV 63A | 63 | 0 | [10.0, 2.84, 0.368, 0.164, 0.1, 0.0621, 0.0378, 0.0195, 0.01] | [10.0, 1.82, 0.344, 0.1, 0.0467, 0.0269, 0.01] | 0 | [189.0, 220.0, 300.0, 350.0, 393.0, 450.0, 530.0, 700.0, 961.0] | [378.0, 500.0, 700.0, 934.0, 1200.0, 1500.0, 2366.0]
HV 80A | HV 80A | 80 | 0 | [10.0, 2.05, 0.369, 0.198, 0.1, 0.051, 0.0298, 0.01] | [10.0, 4.15, 1.03, 0.198, 0.1, 0.051, 0.0172, 0.01] | 0 | [240.0, 300.0, 400.0, 450.0, 530.0, 650.0, 800.0, 1311.0] | [480.0, 550.0, 700.0, 1000.0, 1260.0, 1600.0, 2500.0, 3227.0]
Siemens NH-1-100 | Siemens NH-1-100 | 100 | [5400.0, 2000.0, 400.0, 20.0, 1.0, 0.2, 0.012, 0.004] | 0 | 0 | [150.0, 190.0, 250.0, 430.0, 900.0, 1250.0, 2700.0, 3600.0] | 0 | 0
Siemens NH-1-125 | Siemens NH-1-125 | 125 | [4800.0, 120.0, 7.0, 0.1, 0.004] | 0 | 0 | [180.0, 400.0, 740.0, 2000.0, 4250.0] | 0 | 0
Siemens NH-1-16 | Siemens NH-1-16 | 16 | [4000.0, 400.0, 2.0, 0.1, 0.04, 0.01] | 0 | 0 | [26.0, 35.0, 75.0, 150.0, 200.0, 300.0] | 0 | 0
Siemens NH-1-160 | Siemens NH-1-160 | 160 | [4800.0, 120.0, 7.0, 0.1, 0.004] | 0 | 0 | [210.0, 500.0, 900.0, 2300.0, 5000.0] | 0 | 0
Siemens NH-1-25 | Siemens NH-1-25 | 25 | [4000.0, 1000.0, 10.0, 0.2, 0.02, 0.01] | 0 | 0 | [40.0, 50.0, 100.0, 210.0, 400.0, 500.0] | 0 | 0
Siemens NH-1-50 | Siemens NH-1-50 | 50 | [4000.0, 40.0, 4.0, 1.0, 0.02, 0.01] | 0 | 0 | [86.0, 200.0, 300.0, 400.0, 1000.0, 1280.0] | 0 | 0
Siemens NH-1-63 | Siemens NH-1-63 | 63 | [4000.0, 100.0, 10.0, 2.0, 0.04, 0.01] | 0 | 0 | [100.0, 200.0, 300.0, 400.0, 1000.0, 1500.0] | 0 | 0
Siemens NH-1-80 | Siemens NH-1-80 | 80 | [4800.0, 120.0, 7.0, 0.1, 0.01] | 0 | 0 | [150.58, 250.0, 450.0, 1150.0, 2470.0] | 0 | 0
Siemens NH-2-1000 | Siemens NH-2-1000 | 1000 | [4800.0, 120.0, 7.0, 0.1, 0.004] | 0 | 0 | [1900.0, 3500.0, 8400.0, 24000.0, 52000.0] | 0 | 0
Siemens NH-2-200 | Siemens NH-2-200 | 200 | [4800.0, 120.0, 7.0, 0.1, 0.004] | 0 | 0 | [280.0, 650.0, 1200.0, 3000.0, 7000.0] | 0 | 0
Siemens NH-2-224 | Siemens NH-2-224 | 224 | [4800.0, 120.0, 7.0, 0.2, 0.04, 0.004] | 0 | 0 | [400.0, 750.0, 1453.0, 3025.0, 4315.0, 7600.0] | 0 | 0
Siemens NH-2-250 | Siemens NH-2-250 | 250 | [4800.0, 120.0, 7.0, 0.1, 0.004] | 0 | 0 | [450.0, 800.0, 1650.0, 4000.0, 8500.0] | 0 | 0
Siemens NH-2-315 | Siemens NH-2-315 | 315 | [4800.0, 120.0, 7.0, 0.1, 0.004] | 0 | 0 | [550.0, 920.0, 1900.0, 5000.0, 11000.0] | 0 | 0
Siemens NH-2-355 | Siemens NH-2-355 | 355 | [4800.0, 120.0, 6.0, 0.1, 0.004] | 0 | 0 | [650.0, 1116.27, 2350.0, 5840.0, 12790.0] | 0 | 0
Siemens NH-2-400 | Siemens NH-2-400 | 400 | [4800.0, 120.0, 7.0, 0.1, 0.004] | 0 | 0 | [720.0, 1350.0, 2800.0, 6500.0, 15000.0] | 0 | 0
Siemens NH-2-425 | Siemens NH-2-425 | 425 | [4800.0, 120.0, 7.0, 0.1, 0.004] | 0 | 0 | [850.0, 1500.0, 3050.0, 7500.0, 16500.0] | 0 | 0
Siemens NH-2-630 | Siemens NH-2-630 | 630 | [4800.0, 120.0, 7.0, 0.1, 0.004] | 0 | 0 | [1200.0, 2000.0, 4800.0, 12000.0, 26000.0] | 0 | 0

## dtypes
| element | column | dtype
0 | bus | name | object
1 | bus | vn_kv | float64
2 | bus | type | object
3 | bus | zone | object
4 | bus | in_service | bool
5 | load | name | object
6 | load | bus | uint32
7 | load | p_mw | float64
8 | load | q_mvar | float64
9 | load | const_z_percent | float64
10 | load | const_i_percent | float64
11 | load | sn_mva | float64
12 | load | scaling | float64
13 | load | in_service | bool
14 | load | type | object
15 | ext_grid | name | object
16 | ext_grid | bus | uint32
17 | ext_grid | vm_pu | float64
18 | ext_grid | va_degree | float64
19 | ext_grid | slack_weight | float64
20 | ext_grid | in_service | bool
21 | line | name | object
22 | line | std_type | object
23 | line | from_bus | uint32
24 | line | to_bus | uint32
25 | line | length_km | float64
26 | line | r_ohm_per_km | float64
27 | line | x_ohm_per_km | float64
28 | line | c_nf_per_km | float64
29 | line | g_us_per_km | float64
30 | line | max_i_ka | float64
31 | line | df | float64
32 | line | parallel | uint32
33 | line | type | object
34 | line | in_service | bool
35 | trafo | name | object
36 | trafo | std_type | object
37 | trafo | hv_bus | uint32
38 | trafo | lv_bus | uint32
39 | trafo | sn_mva | float64
40 | trafo | vn_hv_kv | float64
41 | trafo | vn_lv_kv | float64
42 | trafo | vk_percent | float64
43 | trafo | vkr_percent | float64
44 | trafo | pfe_kw | float64
45 | trafo | i0_percent | float64
46 | trafo | shift_degree | float64
47 | trafo | tap_side | object
48 | trafo | tap_neutral | int32
49 | trafo | tap_min | int32
50 | trafo | tap_max | int32
51 | trafo | tap_step_percent | float64
52 | trafo | tap_step_degree | float64
53 | trafo | tap_pos | int32
54 | trafo | tap_phase_shifter | bool
55 | trafo | parallel | uint32
56 | trafo | df | float64
57 | trafo | in_service | bool
58 | line_geodata | coords | object
59 | bus_geodata | x | float64
60 | bus_geodata | y | float64
61 | bus_geodata | coords | object

## parameters
| version | format_version | converged | OPF_converged | name | f_hz | sn_mva
0 | 2.14.6 | 2.14.0 | FALSE | FALSE |  | 50 | 1