## bus
| name | vn_kv | type | zone | in_service
0 | bus_LV_3443-56_0_2_node_0 | 0.4 | n |  | TRUE
1 | bus_LV_3443-56_0_2_node_1 | 0.4 | n |  | TRUE
2 | bus_LV_3443-56_0_2_node_2 | 0.4 | n |  | TRUE
3 | bus_LV_3443-56_0_2_node_3 | 0.4 | n |  | TRUE
4 | bus_LV_3443-56_0_2_node_4 | 0.4 | n |  | TRUE
5 | bus_LV_3443-56_0_2_node_18 | 0.4 | n |  | TRUE
6 | bus_LV_3443-56_0_2_node_19 | 0.4 | n |  | TRUE
7 | bus_LV_3443-56_0_2_node_17 | 0.4 | n |  | TRUE
8 | bus_LV_3443-56_0_2_node_5 | 0.4 | n |  | TRUE
9 | bus_LV_3443-56_0_2_node_6 | 0.4 | n |  | TRUE
10 | bus_LV_3443-56_0_2_node_7 | 0.4 | n |  | TRUE
11 | bus_LV_3443-56_0_2_node_8 | 0.4 | n |  | TRUE
12 | bus_LV_3443-56_0_2_node_9 | 0.4 | n |  | TRUE
13 | bus_LV_3443-56_0_2_node_10 | 0.4 | n |  | TRUE
14 | bus_LV_3443-56_0_2_node_12 | 0.4 | n |  | TRUE
15 | bus_LV_3443-56_0_2_node_11 | 0.4 | n |  | TRUE
16 | bus_LV_3443-56_0_2_node_13 | 0.4 | n |  | TRUE
17 | bus_LV_3443-56_0_2_node_14 | 0.4 | n |  | TRUE
18 | bus_LV_3443-56_0_2_node_15 | 0.4 | n |  | TRUE
19 | bus_LV_3443-56_0_2_node_75 | 0.4 | n |  | TRUE
20 | bus_LV_3443-56_0_2_node_76 | 0.4 | n |  | TRUE
21 | bus_LV_3443-56_0_2_node_74 | 0.4 | n |  | TRUE
22 | bus_LV_3443-56_0_2_node_16 | 0.4 | n |  | TRUE
23 | bus_LV_3443-56_0_2_node_57 | 0.4 | n |  | TRUE
24 | bus_LV_3443-56_0_2_node_58 | 0.4 | n |  | TRUE
25 | bus_LV_3443-56_0_2_node_55 | 0.4 | n |  | TRUE
26 | bus_LV_3443-56_0_2_node_59 | 0.4 | n |  | TRUE
27 | bus_LV_3443-56_0_2_node_60 | 0.4 | n |  | TRUE
28 | bus_LV_3443-56_0_2_node_34 | 0.4 | n |  | TRUE
29 | bus_LV_3443-56_0_2_node_33 | 0.4 | n |  | TRUE
30 | bus_LV_3443-56_0_2_node_20 | 0.4 | n |  | TRUE
31 | bus_LV_3443-56_0_2_node_21 | 0.4 | n |  | TRUE
32 | bus_LV_3443-56_0_2_node_22 | 0.4 | n |  | TRUE
33 | bus_LV_3443-56_0_2_node_23 | 0.4 | n |  | TRUE
34 | bus_LV_3443-56_0_2_node_24 | 0.4 | n |  | TRUE
35 | bus_LV_3443-56_0_2_node_25 | 0.4 | n |  | TRUE
36 | bus_LV_3443-56_0_2_node_40 | 0.4 | n |  | TRUE
37 | bus_LV_3443-56_0_2_node_41 | 0.4 | n |  | TRUE
38 | bus_LV_3443-56_0_2_node_39 | 0.4 | n |  | TRUE
39 | bus_LV_3443-56_0_2_node_42 | 0.4 | n |  | TRUE
40 | bus_LV_3443-56_0_2_node_43 | 0.4 | n |  | TRUE
41 | bus_LV_3443-56_0_2_node_26 | 0.4 | n |  | TRUE
42 | bus_LV_3443-56_0_2_node_27 | 0.4 | n |  | TRUE
43 | bus_LV_3443-56_0_2_node_28 | 0.4 | n |  | TRUE
44 | bus_LV_3443-56_0_2_node_29 | 0.4 | n |  | TRUE
45 | bus_LV_3443-56_0_2_node_30 | 0.4 | n |  | TRUE
46 | bus_LV_3443-56_0_2_node_31 | 0.4 | n |  | TRUE
47 | bus_LV_3443-56_0_2_node_35 | 0.4 | n |  | TRUE
48 | bus_LV_3443-56_0_2_node_32 | 0.4 | n |  | TRUE
49 | bus_LV_3443-56_0_2_node_37 | 0.4 | n |  | TRUE
50 | bus_LV_3443-56_0_2_node_36 | 0.4 | n |  | TRUE
51 | bus_LV_3443-56_0_2_node_48 | 0.4 | n |  | TRUE
52 | bus_LV_3443-56_0_2_node_47 | 0.4 | n |  | TRUE
53 | bus_LV_3443-56_0_2_node_49 | 0.4 | n |  | TRUE
54 | bus_LV_3443-56_0_2_node_50 | 0.4 | n |  | TRUE
55 | bus_LV_3443-56_0_2_node_51 | 0.4 | n |  | TRUE
56 | bus_LV_3443-56_0_2_node_53 | 0.4 | n |  | TRUE
57 | bus_LV_3443-56_0_2_node_54 | 0.4 | n |  | TRUE
58 | bus_LV_3443-56_0_2_node_56 | 0.4 | n |  | TRUE
59 | bus_LV_3443-56_0_2_node_61 | 0.4 | n |  | TRUE
60 | bus_LV_3443-56_0_2_node_62 | 0.4 | n |  | TRUE
61 | bus_LV_3443-56_0_2_node_73 | 0.4 | n |  | TRUE
62 | bus_LV_3443-56_0_2_node_78 | 0.4 | n |  | TRUE
63 | bus_LV_3443-56_0_2_node_81 | 0.4 | n |  | TRUE
64 | bus_LV_3443-56_0_2_node_79 | 0.4 | n |  | TRUE
65 | bus_LV_3443-56_0_2_node_71 | 0.4 | n |  | TRUE
66 | bus_LV_3443-56_0_2_node_72 | 0.4 | n |  | TRUE
67 | bus_LV_3443-56_0_2_node_68 | 0.4 | n |  | TRUE
68 | bus_LV_3443-56_0_2_node_77 | 0.4 | n |  | TRUE
69 | bus_LV_3443-56_0_2_node_63 | 0.4 | n |  | TRUE
70 | bus_LV_3443-56_0_2_node_64 | 0.4 | n |  | TRUE
71 | bus_LV_3443-56_0_2_node_69 | 0.4 | n |  | TRUE
72 | bus_LV_3443-56_0_2_node_70 | 0.4 | n |  | TRUE
73 | bus_LV_3443-56_0_2_node_65 | 0.4 | n |  | TRUE
74 | bus_LV_3443-56_0_2_node_66 | 0.4 | n |  | TRUE
75 | bus_LV_3443-56_0_2_node_67 | 0.4 | n |  | TRUE
76 | bus_LV_3443-56_0_2_node_85 | 0.4 | n |  | TRUE
77 | bus_LV_3443-56_0_2_node_86 | 0.4 | n |  | TRUE
78 | bus_LV_3443-56_0_2_node_83 | 0.4 | n |  | TRUE
79 | bus_LV_3443-56_0_2_node_84 | 0.4 | n |  | TRUE
80 | bus_LV_3443-56_0_2_node_82 | 0.4 | n |  | TRUE
81 | bus_LV_3443-56_0_2_node_80 | 0.4 | n |  | TRUE
82 | bus_MV_411_0_node_53 | 20 | n |  | TRUE

## load
| name | bus | p_mw | q_mvar | const_z_percent | const_i_percent | sn_mva | scaling | in_service | type
0 | LV_3443-56_0_2_load_0 | 0 | 0.0069297 | 0.0017367 | 0 | 0 |  | 1 | TRUE | wye
1 | LV_3443-56_0_2_load_1 | 1 | 0.0026379 | 0.00066112 | 0 | 0 |  | 1 | TRUE | wye
2 | LV_3443-56_0_2_load_3 | 3 | 0.002041 | 0.00051152 | 0 | 0 |  | 1 | TRUE | wye
3 | LV_3443-56_0_2_load_19 | 6 | 0.0012837 | 0.00032172 | 0 | 0 |  | 1 | TRUE | wye
4 | LV_3443-56_0_2_load_5 | 8 | 0.0012524 | 0.00031387 | 0 | 0 |  | 1 | TRUE | wye
5 | LV_3443-56_0_2_load_6 | 9 | 0.0037993 | 0.0009522 | 0 | 0 |  | 1 | TRUE | wye
6 | LV_3443-56_0_2_load_7 | 10 | 0.0033201 | 0.00083209 | 0 | 0 |  | 1 | TRUE | wye
7 | LV_3443-56_0_2_load_8 | 11 | 0.0040562 | 0.0010166 | 0 | 0 |  | 1 | TRUE | wye
8 | LV_3443-56_0_2_load_9 | 12 | 0.0018102 | 0.00045369 | 0 | 0 |  | 1 | TRUE | wye
9 | LV_3443-56_0_2_load_11 | 15 | 0.0083307 | 0.0020879 | 0 | 0 |  | 1 | TRUE | wye
10 | LV_3443-56_0_2_load_13 | 16 | 0.0013668 | 0.00034255 | 0 | 0 |  | 1 | TRUE | wye
11 | LV_3443-56_0_2_load_14 | 17 | 0.0016644 | 0.00041713 | 0 | 0 |  | 1 | TRUE | wye
12 | LV_3443-56_0_2_load_15 | 18 | 0.0015835 | 0.00039687 | 0 | 0 |  | 1 | TRUE | wye
13 | LV_3443-56_0_2_load_76 | 20 | 0.0082486 | 0.0020673 | 0 | 0 |  | 1 | TRUE | wye
14 | LV_3443-56_0_2_load_74 | 21 | 0.0058787 | 0.0014733 | 0 | 0 |  | 1 | TRUE | wye
15 | LV_3443-56_0_2_load_16 | 22 | 0.0016983 | 0.00042564 | 0 | 0 |  | 1 | TRUE | wye
16 | LV_3443-56_0_2_load_57 | 23 | 0.0011812 | 0.00029604 | 0 | 0 |  | 1 | TRUE | wye
17 | LV_3443-56_0_2_load_55 | 25 | 0.0012075 | 0.00030264 | 0 | 0 |  | 1 | TRUE | wye
18 | LV_3443-56_0_2_load_60 | 27 | 0.005748 | 0.0014406 | 0 | 0 |  | 1 | TRUE | wye
19 | LV_3443-56_0_2_load_34 | 28 | 0.0011769 | 0.00029496 | 0 | 0 |  | 1 | TRUE | wye
20 | LV_3443-56_0_2_load_33 | 29 | 0.0013408 | 0.00033605 | 0 | 0 |  | 1 | TRUE | wye
21 | LV_3443-56_0_2_load_20 | 30 | 0.0020015 | 0.00050162 | 0 | 0 |  | 1 | TRUE | wye
22 | LV_3443-56_0_2_load_21 | 31 | 0.0011304 | 0.00028331 | 0 | 0 |  | 1 | TRUE | wye
23 | LV_3443-56_0_2_load_22 | 32 | 0.0015138 | 0.00037938 | 0 | 0 |  | 1 | TRUE | wye
24 | LV_3443-56_0_2_load_24 | 34 | 0.0024006 | 0.00060163 | 0 | 0 |  | 1 | TRUE | wye
25 | LV_3443-56_0_2_load_25 | 35 | 0.00069346 | 0.0001738 | 0 | 0 |  | 1 | TRUE | wye
26 | LV_3443-56_0_2_load_40 | 36 | 0.0011054 | 0.00027705 | 0 | 0 |  | 1 | TRUE | wye
27 | LV_3443-56_0_2_load_39 | 38 | 0.0022398 | 0.00056135 | 0 | 0 |  | 1 | TRUE | wye
28 | LV_3443-56_0_2_load_42 | 39 | 0.00074118 | 0.00018576 | 0 | 0 |  | 1 | TRUE | wye
29 | LV_3443-56_0_2_load_43 | 40 | 0.00081811 | 0.00020504 | 0 | 0 |  | 1 | TRUE | wye
30 | LV_3443-56_0_2_load_26 | 41 | 0.001566 | 0.00039249 | 0 | 0 |  | 1 | TRUE | wye
31 | LV_3443-56_0_2_load_27 | 42 | 0.002205 | 0.00055262 | 0 | 0 |  | 1 | TRUE | wye
32 | LV_3443-56_0_2_load_28 | 43 | 0.0023634 | 0.00059233 | 0 | 0 |  | 1 | TRUE | wye
33 | LV_3443-56_0_2_load_29 | 44 | 0.0022912 | 0.00057423 | 0 | 0 |  | 1 | TRUE | wye
34 | LV_3443-56_0_2_load_30 | 45 | 0.0020607 | 0.00051645 | 0 | 0 |  | 1 | TRUE | wye
35 | LV_3443-56_0_2_load_32 | 48 | 0.0022184 | 0.00055599 | 0 | 0 |  | 1 | TRUE | wye
36 | LV_3443-56_0_2_load_37 | 49 | 0.002048 | 0.00051328 | 0 | 0 |  | 1 | TRUE | wye
37 | LV_3443-56_0_2_load_36 | 50 | 0.0034576 | 0.00086656 | 0 | 0 |  | 1 | TRUE | wye
38 | LV_3443-56_0_2_load_48 | 51 | 0.0017174 | 0.00043041 | 0 | 0 |  | 1 | TRUE | wye
39 | LV_3443-56_0_2_load_47 | 52 | 0.0011475 | 0.0002876 | 0 | 0 |  | 1 | TRUE | wye
40 | LV_3443-56_0_2_load_49 | 53 | 0.0012344 | 0.00030937 | 0 | 0 |  | 1 | TRUE | wye
41 | LV_3443-56_0_2_load_50 | 54 | 0.0026259 | 0.00065812 | 0 | 0 |  | 1 | TRUE | wye
42 | LV_3443-56_0_2_load_53 | 56 | 0.0025831 | 0.00064738 | 0 | 0 |  | 1 | TRUE | wye
43 | LV_3443-56_0_2_load_56 | 58 | 0.0018942 | 0.00047472 | 0 | 0 |  | 1 | TRUE | wye
44 | LV_3443-56_0_2_load_61 | 59 | 0.0021499 | 0.00053882 | 0 | 0 |  | 1 | TRUE | wye
45 | LV_3443-56_0_2_load_62 | 60 | 0.0020621 | 0.0005168 | 0 | 0 |  | 1 | TRUE | wye
46 | LV_3443-56_0_2_load_78 | 62 | 0.0061774 | 0.0015482 | 0 | 0 |  | 1 | TRUE | wye
47 | LV_3443-56_0_2_load_81 | 63 | 0.0047146 | 0.0011816 | 0 | 0 |  | 1 | TRUE | wye
48 | LV_3443-56_0_2_load_79 | 64 | 0.0027139 | 0.00068017 | 0 | 0 |  | 1 | TRUE | wye
49 | LV_3443-56_0_2_load_68 | 67 | 0.002277 | 0.00057066 | 0 | 0 |  | 1 | TRUE | wye
50 | LV_3443-56_0_2_load_77 | 68 | 0.0054487 | 0.0013656 | 0 | 0 |  | 1 | TRUE | wye
51 | LV_3443-56_0_2_load_63 | 69 | 0.0018255 | 0.00045752 | 0 | 0 |  | 1 | TRUE | wye
52 | LV_3443-56_0_2_load_64 | 70 | 0.0024582 | 0.0006161 | 0 | 0 |  | 1 | TRUE | wye
53 | LV_3443-56_0_2_load_70 | 72 | 0.002131 | 0.00053408 | 0 | 0 |  | 1 | TRUE | wye
54 | LV_3443-56_0_2_load_65 | 73 | 0.0024881 | 0.00062358 | 0 | 0 |  | 1 | TRUE | wye
55 | LV_3443-56_0_2_load_66 | 74 | 0.0022903 | 0.000574 | 0 | 0 |  | 1 | TRUE | wye
56 | LV_3443-56_0_2_load_67 | 75 | 0.0016298 | 0.00040847 | 0 | 0 |  | 1 | TRUE | wye
57 | LV_3443-56_0_2_load_85 | 76 | 0.0025296 | 0.00063397 | 0 | 0 |  | 1 | TRUE | wye
58 | LV_3443-56_0_2_load_86 | 77 | 0.0024576 | 0.00061593 | 0 | 0 |  | 1 | TRUE | wye
59 | LV_3443-56_0_2_load_83 | 78 | 0.0033053 | 0.0008284 | 0 | 0 |  | 1 | TRUE | wye
60 | LV_3443-56_0_2_load_84 | 79 | 0.0039334 | 0.00098581 | 0 | 0 |  | 1 | TRUE | wye
61 | LV_3443-56_0_2_load_82 | 80 | 0.0031351 | 0.00078572 | 0 | 0 |  | 1 | TRUE | wye
62 | LV_3443-56_0_2_load_80 | 81 | 0.0039667 | 0.00099414 | 0 | 0 |  | 1 | TRUE | wye

## ext_grid
| name | bus | vm_pu | va_degree | slack_weight | in_service
0 |  | 17 | 1 | 0 | 1 | TRUE

## line
| name | std_type | from_bus | to_bus | length_km | r_ohm_per_km | x_ohm_per_km | c_nf_per_km | g_us_per_km | max_i_ka | df | parallel | type | in_service
0 | LV_3443-56_0_2_line_0 |  | 0 | 1 | 0.032668 | 0.125 | 0.08 | 261 | 0 | 0.364 | 1 | 1 | cs | TRUE
1 | LV_3443-56_0_2_line_1 |  | 1 | 2 | 0.013783 | 0.125 | 0.08 | 261 | 0 | 0.364 | 1 | 1 | cs | TRUE
2 | LV_3443-56_0_2_line_2 |  | 2 | 3 | 0.026798 | 0.125 | 0.08 | 261 | 0 | 0.364 | 1 | 1 | cs | TRUE
3 | LV_3443-56_0_2_line_3 |  | 3 | 4 | 0.0065867 | 0.125 | 0.08 | 261 | 0 | 0.364 | 1 | 1 | cs | TRUE
4 | LV_3443-56_0_2_line_4 |  | 4 | 5 | 0.016113 | 0.125 | 0.08 | 261 | 0 | 0.364 | 1 | 1 | cs | TRUE
5 | LV_3443-56_0_2_line_5 |  | 5 | 6 | 0.022097 | 0.125 | 0.08 | 261 | 0 | 0.364 | 1 | 1 | cs | TRUE
6 | LV_3443-56_0_2_line_6 |  | 5 | 7 | 0.039502 | 0.125 | 0.08 | 261 | 0 | 0.364 | 1 | 1 | cs | TRUE
7 | LV_3443-56_0_2_line_7 |  | 6 | 30 | 0.03068 | 0.125 | 0.08 | 261 | 0 | 0.364 | 1 | 1 | cs | TRUE
8 | LV_3443-56_0_2_line_8 |  | 7 | 28 | 0.027787 | 0.125 | 0.08 | 261 | 0 | 0.364 | 1 | 1 | cs | TRUE
9 | LV_3443-56_0_2_line_9 |  | 7 | 22 | 0.018431 | 0.125 | 0.08 | 261 | 0 | 0.364 | 1 | 1 | cs | TRUE
10 | LV_3443-56_0_2_line_10 |  | 8 | 9 | 0.0085437 | 0.125 | 0.08 | 261 | 0 | 0.364 | 1 | 1 | cs | TRUE
11 | LV_3443-56_0_2_line_11 |  | 8 | 10 | 0.019508 | 0.125 | 0.08 | 261 | 0 | 0.364 | 1 | 1 | cs | TRUE
12 | LV_3443-56_0_2_line_12 |  | 9 | 11 | 0.010548 | 0.125 | 0.08 | 261 | 0 | 0.364 | 1 | 1 | cs | TRUE
13 | LV_3443-56_0_2_line_13 |  | 10 | 12 | 0.0024595 | 0.125 | 0.08 | 261 | 0 | 0.364 | 1 | 1 | cs | TRUE
14 | LV_3443-56_0_2_line_14 |  | 11 | 13 | 0.010208 | 0.125 | 0.08 | 261 | 0 | 0.364 | 1 | 1 | cs | TRUE
15 | LV_3443-56_0_2_line_15 |  | 12 | 14 | 0.015598 | 0.125 | 0.08 | 261 | 0 | 0.364 | 1 | 1 | cs | TRUE
16 | LV_3443-56_0_2_line_16 |  | 13 | 15 | 0.025412 | 0.125 | 0.08 | 261 | 0 | 0.364 | 1 | 1 | cs | TRUE
17 | LV_3443-56_0_2_line_17 |  | 14 | 16 | 0.032967 | 0.125 | 0.08 | 261 | 0 | 0.364 | 1 | 1 | cs | TRUE
18 | LV_3443-56_0_2_line_18 |  | 14 | 17 | 0.022858 | 0.125 | 0.08 | 261 | 0 | 0.364 | 1 | 1 | cs | TRUE
19 | LV_3443-56_0_2_line_19 |  | 14 | 18 | 0.022875 | 0.125 | 0.08 | 261 | 0 | 0.364 | 1 | 1 | cs | TRUE
20 | LV_3443-56_0_2_line_20 |  | 15 | 19 | 0.019964 | 0.125 | 0.08 | 261 | 0 | 0.364 | 1 | 1 | cs | TRUE
21 | LV_3443-56_0_2_line_21 |  | 16 | 22 | 0.017477 | 0.125 | 0.08 | 261 | 0 | 0.364 | 1 | 1 | cs | TRUE
22 | LV_3443-56_0_2_line_22 |  | 17 | 23 | 0.020085 | 0.125 | 0.08 | 261 | 0 | 0.364 | 1 | 1 | cs | TRUE
23 | LV_3443-56_0_2_line_23 |  | 18 | 24 | 0.026671 | 0.125 | 0.08 | 261 | 0 | 0.364 | 1 | 1 | cs | TRUE
24 | LV_3443-56_0_2_line_24 |  | 19 | 20 | 0.00842 | 0.125 | 0.08 | 261 | 0 | 0.364 | 1 | 1 | cs | TRUE
25 | LV_3443-56_0_2_line_25 |  | 19 | 21 | 0.012041 | 0.125 | 0.08 | 261 | 0 | 0.364 | 1 | 1 | cs | TRUE
26 | LV_3443-56_0_2_line_26 |  | 23 | 25 | 0.01283 | 0.125 | 0.08 | 261 | 0 | 0.364 | 1 | 1 | cs | TRUE
27 | LV_3443-56_0_2_line_27 |  | 24 | 26 | 0.021213 | 0.125 | 0.08 | 261 | 0 | 0.364 | 1 | 1 | cs | TRUE
28 | LV_3443-56_0_2_line_28 |  | 24 | 27 | 0.020527 | 0.125 | 0.08 | 261 | 0 | 0.364 | 1 | 1 | cs | TRUE
29 | LV_3443-56_0_2_line_29 |  | 25 | 57 | 0.021589 | 0.125 | 0.08 | 261 | 0 | 0.364 | 1 | 1 | cs | TRUE
30 | LV_3443-56_0_2_line_30 |  | 26 | 61 | 0.0247 | 0.125 | 0.08 | 261 | 0 | 0.364 | 1 | 1 | cs | TRUE
31 | LV_3443-56_0_2_line_31 |  | 26 | 62 | 0.021728 | 0.125 | 0.08 | 261 | 0 | 0.364 | 1 | 1 | cs | TRUE
32 | LV_3443-56_0_2_line_32 |  | 28 | 29 | 0.011553 | 0.125 | 0.08 | 261 | 0 | 0.364 | 1 | 1 | cs | TRUE
33 | LV_3443-56_0_2_line_33 |  | 29 | 48 | 0.01686 | 0.125 | 0.08 | 261 | 0 | 0.364 | 1 | 1 | cs | TRUE
34 | LV_3443-56_0_2_line_34 |  | 30 | 31 | 0.029722 | 0.125 | 0.08 | 261 | 0 | 0.364 | 1 | 1 | cs | TRUE
35 | LV_3443-56_0_2_line_35 |  | 31 | 32 | 0.022905 | 0.125 | 0.08 | 261 | 0 | 0.364 | 1 | 1 | cs | TRUE
36 | LV_3443-56_0_2_line_36 |  | 32 | 33 | 0.039516 | 0.125 | 0.08 | 261 | 0 | 0.364 | 1 | 1 | cs | TRUE
37 | LV_3443-56_0_2_line_37 |  | 33 | 34 | 0.013943 | 0.125 | 0.08 | 261 | 0 | 0.364 | 1 | 1 | cs | TRUE
38 | LV_3443-56_0_2_line_38 |  | 33 | 35 | 0.039015 | 0.125 | 0.08 | 261 | 0 | 0.364 | 1 | 1 | cs | TRUE
39 | LV_3443-56_0_2_line_39 |  | 34 | 36 | 0.0076906 | 0.125 | 0.08 | 261 | 0 | 0.364 | 1 | 1 | cs | TRUE
40 | LV_3443-56_0_2_line_40 |  | 35 | 37 | 0.021932 | 0.125 | 0.08 | 261 | 0 | 0.364 | 1 | 1 | cs | TRUE
41 | LV_3443-56_0_2_line_41 |  | 36 | 38 | 0.037661 | 0.125 | 0.08 | 261 | 0 | 0.364 | 1 | 1 | cs | TRUE
42 | LV_3443-56_0_2_line_42 |  | 37 | 39 | 0.026516 | 0.125 | 0.08 | 261 | 0 | 0.364 | 1 | 1 | cs | TRUE
43 | LV_3443-56_0_2_line_43 |  | 37 | 40 | 0.021179 | 0.125 | 0.08 | 261 | 0 | 0.364 | 1 | 1 | cs | TRUE
44 | LV_3443-56_0_2_line_44 |  | 40 | 51 | 0.052811 | 0.125 | 0.08 | 261 | 0 | 0.364 | 1 | 1 | cs | TRUE
45 | LV_3443-56_0_2_line_45 |  | 41 | 42 | 0.021178 | 0.125 | 0.08 | 261 | 0 | 0.364 | 1 | 1 | cs | TRUE
46 | LV_3443-56_0_2_line_46 |  | 41 | 43 | 0.017801 | 0.125 | 0.08 | 261 | 0 | 0.364 | 1 | 1 | cs | TRUE
47 | LV_3443-56_0_2_line_47 |  | 42 | 44 | 0.023147 | 0.125 | 0.08 | 261 | 0 | 0.364 | 1 | 1 | cs | TRUE
48 | LV_3443-56_0_2_line_48 |  | 43 | 45 | 0.0037634 | 0.125 | 0.08 | 261 | 0 | 0.364 | 1 | 1 | cs | TRUE
49 | LV_3443-56_0_2_line_49 |  | 44 | 46 | 0.011336 | 0.125 | 0.08 | 261 | 0 | 0.364 | 1 | 1 | cs | TRUE
50 | LV_3443-56_0_2_line_50 |  | 46 | 47 | 0.007293 | 0.125 | 0.08 | 261 | 0 | 0.364 | 1 | 1 | cs | TRUE
51 | LV_3443-56_0_2_line_51 |  | 46 | 48 | 0.019605 | 0.125 | 0.08 | 261 | 0 | 0.364 | 1 | 1 | cs | TRUE
52 | LV_3443-56_0_2_line_52 |  | 47 | 49 | 0.042494 | 0.125 | 0.08 | 261 | 0 | 0.364 | 1 | 1 | cs | TRUE
53 | LV_3443-56_0_2_line_53 |  | 47 | 50 | 0.015396 | 0.125 | 0.08 | 261 | 0 | 0.364 | 1 | 1 | cs | TRUE
54 | LV_3443-56_0_2_line_54 |  | 51 | 53 | 0.021898 | 0.125 | 0.08 | 261 | 0 | 0.364 | 1 | 1 | cs | TRUE
55 | LV_3443-56_0_2_line_55 |  | 51 | 52 | 0.019158 | 0.125 | 0.08 | 261 | 0 | 0.364 | 1 | 1 | cs | TRUE
56 | LV_3443-56_0_2_line_56 |  | 54 | 55 | 0.0088916 | 0.125 | 0.08 | 261 | 0 | 0.364 | 1 | 1 | cs | TRUE
57 | LV_3443-56_0_2_line_57 |  | 55 | 56 | 0.037751 | 0.125 | 0.08 | 261 | 0 | 0.364 | 1 | 1 | cs | TRUE
58 | LV_3443-56_0_2_line_58 |  | 56 | 57 | 0.0091448 | 0.125 | 0.08 | 261 | 0 | 0.364 | 1 | 1 | cs | TRUE
59 | LV_3443-56_0_2_line_59 |  | 57 | 58 | 0.021832 | 0.125 | 0.08 | 261 | 0 | 0.364 | 1 | 1 | cs | TRUE
60 | LV_3443-56_0_2_line_60 |  | 58 | 59 | 0.0029163 | 0.125 | 0.08 | 261 | 0 | 0.364 | 1 | 1 | cs | TRUE
61 | LV_3443-56_0_2_line_61 |  | 59 | 60 | 0.021731 | 0.125 | 0.08 | 261 | 0 | 0.364 | 1 | 1 | cs | TRUE
62 | LV_3443-56_0_2_line_62 |  | 60 | 69 | 0.0073138 | 0.125 | 0.08 | 261 | 0 | 0.364 | 1 | 1 | cs | TRUE
63 | LV_3443-56_0_2_line_63 |  | 61 | 63 | 0.019561 | 0.125 | 0.08 | 261 | 0 | 0.364 | 1 | 1 | cs | TRUE
64 | LV_3443-56_0_2_line_64 |  | 61 | 64 | 0.012609 | 0.125 | 0.08 | 261 | 0 | 0.364 | 1 | 1 | cs | TRUE
65 | LV_3443-56_0_2_line_65 |  | 61 | 65 | 0.040627 | 0.125 | 0.08 | 261 | 0 | 0.364 | 1 | 1 | cs | TRUE
66 | LV_3443-56_0_2_line_66 |  | 62 | 68 | 0.024157 | 0.125 | 0.08 | 261 | 0 | 0.364 | 1 | 1 | cs | TRUE
67 | LV_3443-56_0_2_line_67 |  | 63 | 80 | 0.026932 | 0.125 | 0.08 | 261 | 0 | 0.364 | 1 | 1 | cs | TRUE
68 | LV_3443-56_0_2_line_68 |  | 64 | 81 | 0.025666 | 0.125 | 0.08 | 261 | 0 | 0.364 | 1 | 1 | cs | TRUE
69 | LV_3443-56_0_2_line_69 |  | 65 | 66 | 0.004583 | 0.125 | 0.08 | 261 | 0 | 0.364 | 1 | 1 | cs | TRUE
70 | LV_3443-56_0_2_line_70 |  | 65 | 67 | 0.013836 | 0.125 | 0.08 | 261 | 0 | 0.364 | 1 | 1 | cs | TRUE
71 | LV_3443-56_0_2_line_71 |  | 66 | 78 | 0.016197 | 0.125 | 0.08 | 261 | 0 | 0.364 | 1 | 1 | cs | TRUE
72 | LV_3443-56_0_2_line_72 |  | 67 | 74 | 0.0020944 | 0.125 | 0.08 | 261 | 0 | 0.364 | 1 | 1 | cs | TRUE
73 | LV_3443-56_0_2_line_73 |  | 69 | 70 | 0.021796 | 0.125 | 0.08 | 261 | 0 | 0.364 | 1 | 1 | cs | TRUE
74 | LV_3443-56_0_2_line_74 |  | 70 | 71 | 0.0059497 | 0.125 | 0.08 | 261 | 0 | 0.364 | 1 | 1 | cs | TRUE
75 | LV_3443-56_0_2_line_75 |  | 71 | 72 | 0.0084333 | 0.125 | 0.08 | 261 | 0 | 0.364 | 1 | 1 | cs | TRUE
76 | LV_3443-56_0_2_line_76 |  | 72 | 76 | 0.012684 | 0.125 | 0.08 | 261 | 0 | 0.364 | 1 | 1 | cs | TRUE
77 | LV_3443-56_0_2_line_77 |  | 73 | 74 | 0.026131 | 0.125 | 0.08 | 261 | 0 | 0.364 | 1 | 1 | cs | TRUE
78 | LV_3443-56_0_2_line_78 |  | 73 | 75 | 0.00072619 | 0.125 | 0.08 | 261 | 0 | 0.364 | 1 | 1 | cs | TRUE
79 | LV_3443-56_0_2_line_79 |  | 76 | 77 | 0.0045482 | 0.125 | 0.08 | 261 | 0 | 0.364 | 1 | 1 | cs | TRUE
80 | LV_3443-56_0_2_line_80 |  | 78 | 79 | 0.0016763 | 0.125 | 0.08 | 261 | 0 | 0.364 | 1 | 1 | cs | TRUE

## trafo
| name | std_type | hv_bus | lv_bus | sn_mva | vn_hv_kv | vn_lv_kv | vk_percent | vkr_percent | pfe_kw | i0_percent | shift_degree | tap_side | tap_neutral | tap_min | tap_max | tap_step_percent | tap_step_degree | tap_pos | tap_phase_shifter | parallel | df | in_service
0 | LV_3443-56_0_2_trafo_14 | 0.63 MVA 20/0.4 kV | 82 | 17 | 0.63 | 20 | 0.4 | 6 | 1.206 | 1.65 | 0.2619 | 150 | hv | 0 | -2 | 2 | 2.5 | 0 | 0 | FALSE | 1 | 1 | TRUE

## line_geodata
| x0 | y0 | x1 | y1 | x2 | y2 | x3 | y3 | x4 | y4 | x5 | y5 | x6 | y6
0 | 2737161.9012 | 1256249.5569 | 2737170.3246 | 1256243.4571 | 2737188.3104 | 1256230.3276
1 | 2737199.443 | 1256222.2008 | 2737188.3104 | 1256230.3276
2 | 2737199.443 | 1256222.2008 | 2737221.2265 | 1256206.5924
3 | 2737226.5806 | 1256202.7561 | 2737221.2265 | 1256206.5924
4 | 2737226.5806 | 1256202.7561 | 2737239.7738 | 1256193.4532
5 | 2737239.7738 | 1256193.4532 | 2737247.0315 | 1256188.2721 | 2737257.6463 | 1256180.4603
6 | 2737254.9004 | 1256228.9479 | 2737252.8839 | 1256218.3024 | 2737250.1476 | 1256207.4622 | 2737245.9644 | 1256200.4476 | 2737239.7738 | 1256193.4532
7 | 2737257.6463 | 1256180.4603 | 2737281.1365 | 1256163.1728 | 2737282.3711 | 1256162.2962
8 | 2737254.9004 | 1256228.9479 | 2737282.6861 | 1256229.2177
9 | 2737254.9004 | 1256228.9479 | 2737251.1336 | 1256238.4583 | 2737247.9624 | 1256246.0222
10 | 2737200.0362 | 1256292.3186 | 2737193.7584 | 1256291.6337 | 2737191.5303 | 1256291.6864
11 | 2737200.0362 | 1256292.3186 | 2737201.5251 | 1256292.4811 | 2737209.5858 | 1256293.3353 | 2737219.4698 | 1256293.9703
12 | 2737181.0072 | 1256292.1941 | 2737183.0766 | 1256291.8864 | 2737191.5303 | 1256291.6864
13 | 2737221.9242 | 1256294.128 | 2737219.4698 | 1256293.9703
14 | 2737170.9101 | 1256293.6951 | 2737181.0072 | 1256292.1941
15 | 2737237.4904 | 1256295.1281 | 2737221.9242 | 1256294.128
16 | 2737170.9101 | 1256293.6951 | 2737174.5712 | 1256318.8424
17 | 2737237.4904 | 1256295.1281 | 2737239.5286 | 1256275.2458 | 2737242.7073 | 1256262.6608
18 | 2737237.4904 | 1256295.1281 | 2737260.2491 | 1256297.2548
19 | 2737237.4904 | 1256295.1281 | 2737235.3426 | 1256315.1859 | 2737235.179 | 1256317.8833
20 | 2737177.565 | 1256338.5799 | 2737176.3314 | 1256330.9331 | 2737174.5712 | 1256318.8424
21 | 2737247.9624 | 1256246.0222 | 2737246.1417 | 1256250.3648 | 2737243.4998 | 1256259.5232 | 2737242.7073 | 1256262.6608
22 | 2737260.2491 | 1256297.2548 | 2737268.6812 | 1256298.0428 | 2737280.2966 | 1256297.8801
23 | 2737234.8363 | 1256344.4903 | 2737234.0967 | 1256335.7206 | 2737235.179 | 1256317.8833
24 | 2737177.565 | 1256338.5799 | 2737178.6937 | 1256346.9239
25 | 2737177.565 | 1256338.5799 | 2737189.5986 | 1256338.9927
26 | 2737293.1252 | 1256297.7006 | 2737280.2966 | 1256297.8801
27 | 2737234.8363 | 1256344.4903 | 2737237.4034 | 1256365.5472
28 | 2737234.8363 | 1256344.4903 | 2737214.3731 | 1256342.8764
29 | 2737314.7123 | 1256297.3984 | 2737293.1252 | 1256297.7006
30 | 2737237.1985 | 1256388.0411 | 2737238.6216 | 1256382.6357 | 2737241.5616 | 1256379.4899 | 2737239.3078 | 1256375.8231 | 2737238.0102 | 1256371.5891 | 2737237.4034 | 1256365.5472
31 | 2737237.4034 | 1256365.5472 | 2737215.7166 | 1256364.2114
32 | 2737282.6861 | 1256229.2177 | 2737294.2386 | 1256229.3299
33 | 2737311.098 | 1256229.4936 | 2737294.2386 | 1256229.3299
34 | 2737282.3711 | 1256162.2962 | 2737306.6061 | 1256145.0895
35 | 2737325.2822 | 1256131.8297 | 2737306.6061 | 1256145.0895
36 | 2737357.2796 | 1256108.6434 | 2737334.4533 | 1256125.3184 | 2737325.2822 | 1256131.8297
37 | 2737357.2796 | 1256108.6434 | 2737365.6261 | 1256115.7214 | 2737368.2211 | 1256117.2247
38 | 2737357.2796 | 1256108.6434 | 2737388.7796 | 1256085.6236
39 | 2737368.2211 | 1256117.2247 | 2737374.1059 | 1256120.6338 | 2737374.8866 | 1256121.0606
40 | 2737406.6327 | 1256072.8886 | 2737400.0391 | 1256077.3953 | 2737388.7796 | 1256085.6236
41 | 2737387.5707 | 1256148.3915 | 2737392.0648 | 1256140.0575 | 2737392.6512 | 1256135.2777 | 2737389.5634 | 1256129.8343 | 2737383.9853 | 1256126.0347 | 2737374.8866 | 1256121.0606
42 | 2737406.6327 | 1256072.8886 | 2737424.524 | 1256084.1809 | 2737428.6536 | 1256087.5961
43 | 2737406.6327 | 1256072.8886 | 2737423.8985 | 1256060.6231
44 | 2737423.8985 | 1256060.6231 | 2737476.6588 | 1256058.3004
45 | 2737351.0758 | 1256178.2165 | 2737340.7112 | 1256196.6854
46 | 2737351.0758 | 1256178.2165 | 2737351.6592 | 1256177.1768 | 2737367.4285 | 1256182.3907
47 | 2737340.7112 | 1256196.6854 | 2737340.7112 | 1256196.6854 | 2737333.9927 | 1256218.8363
48 | 2737367.4285 | 1256182.3907 | 2737371.0017 | 1256183.5721
49 | 2737330.7025 | 1256229.684 | 2737333.9927 | 1256218.8363
50 | 2737330.7025 | 1256229.684 | 2737331.2202 | 1256236.9583
51 | 2737330.7025 | 1256229.684 | 2737311.098 | 1256229.4936
52 | 2737331.2202 | 1256236.9583 | 2737336.5582 | 1256238.7505 | 2737340.2368 | 1256244.4188 | 2737340.7564 | 1256249.3355 | 2737344.5755 | 1256249.6021 | 2737343.3911 | 1256254.468 | 2737359.2499 | 1256258.3426
53 | 2737331.2202 | 1256236.9583 | 2737331.407 | 1256252.3529
54 | 2737476.6588 | 1256058.3004 | 2737497.7945 | 1256064.028
55 | 2737476.6588 | 1256058.3004 | 2737479.7559 | 1256055.5475 | 2737481.8377 | 1256052.9824 | 2737482.9138 | 1256050.1825 | 2737482.989 | 1256046.9479 | 2737482.058 | 1256043.5009 | 2737481.1038 | 1256041.8519
56 | 2737361.2991 | 1256293.9424 | 2737364.6769 | 1256289.4944 | 2737366.0994 | 1256286.5096
57 | 2737361.2991 | 1256293.9424 | 2737355.1379 | 1256295.7678 | 2737350.6301 | 1256296.2415 | 2737338.4531 | 1256296.5482 | 2737323.8513 | 1256297.0711
58 | 2737314.7123 | 1256297.3984 | 2737323.8513 | 1256297.0711
59 | 2737314.7123 | 1256297.3984 | 2737315.0077 | 1256304.5007 | 2737316.5202 | 1256319.1467
60 | 2737316.5202 | 1256319.1467 | 2737316.8198 | 1256322.0475
61 | 2737319.6187 | 1256343.585 | 2737318.2048 | 1256335.4592 | 2737316.8198 | 1256322.0475
62 | 2737319.6187 | 1256343.585 | 2737320.8724 | 1256350.7906
63 | 2737237.1985 | 1256388.0411 | 2737241.2748 | 1256407.173
64 | 2737237.1985 | 1256388.0411 | 2737233.3899 | 1256390.5774 | 2737225.5351 | 1256392.2612
65 | 2737237.1985 | 1256388.0411 | 2737238.6216 | 1256382.6357 | 2737241.5616 | 1256379.4899 | 2737245.4785 | 1256383.3398 | 2737251.6647 | 1256385.9634 | 2737260.765 | 1256387.5314 | 2737270.031 | 1256388.1356
66 | 2737191.5869 | 1256363.1229 | 2737205.5421 | 1256363.5847 | 2737215.7166 | 1256364.2114
67 | 2737241.2748 | 1256407.173 | 2737242.6756 | 1256413.7475 | 2737247.2551 | 1256433.4321
68 | 2737201.6984 | 1256386.8284 | 2737217.0042 | 1256394.0898 | 2737225.5351 | 1256392.2612
69 | 2737270.031 | 1256388.1356 | 2737274.6194 | 1256388.4089
70 | 2737270.031 | 1256388.1356 | 2737268.975 | 1256374.3396
71 | 2737274.6194 | 1256388.4089 | 2737275.9922 | 1256398.8282 | 2737276.5594 | 1256404.4879
72 | 2737268.975 | 1256374.3396 | 2737268.8151 | 1256372.2513
73 | 2737322.7865 | 1256372.3576 | 2737323.063 | 1256370.916 | 2737323.204 | 1256364.1908 | 2737320.8724 | 1256350.7906
74 | 2737321.364 | 1256378.1277 | 2737322.2732 | 1256375.0348 | 2737322.7865 | 1256372.3576
75 | 2737321.364 | 1256378.1277 | 2737325.6061 | 1256379.9945 | 2737328.0041 | 1256382.9405
76 | 2737332.9525 | 1256394.286 | 2737331.1884 | 1256386.8526 | 2737328.0041 | 1256382.9405
77 | 2737267.336 | 1256346.1685 | 2737267.6746 | 1256357.3524 | 2737268.8151 | 1256372.2513
78 | 2737267.314 | 1256345.4427 | 2737267.336 | 1256346.1685
79 | 2737332.9525 | 1256394.286 | 2737333.1471 | 1256395.1057 | 2737333.7957 | 1256398.7543
80 | 2737276.5594 | 1256404.4879 | 2737276.7266 | 1256406.1558

## bus_geodata
| x | y | coords
0 | 2737161.9012 | 1256249.5569
1 | 2737188.3104 | 1256230.3276
2 | 2737199.443 | 1256222.2008
3 | 2737221.2265 | 1256206.5924
4 | 2737226.5806 | 1256202.7561
5 | 2737239.7738 | 1256193.4532
6 | 2737257.6463 | 1256180.4603
7 | 2737254.9004 | 1256228.9479
8 | 2737200.0362 | 1256292.3186
9 | 2737191.5303 | 1256291.6864
10 | 2737219.4698 | 1256293.9703
11 | 2737181.0072 | 1256292.1941
12 | 2737221.9242 | 1256294.128
13 | 2737170.9101 | 1256293.6951
14 | 2737237.4904 | 1256295.1281
15 | 2737174.5712 | 1256318.8424
16 | 2737242.7073 | 1256262.6608
17 | 2737260.2491 | 1256297.2548
18 | 2737235.1789 | 1256317.8833
19 | 2737177.565 | 1256338.5799
20 | 2737178.6937 | 1256346.9239
21 | 2737189.5986 | 1256338.9927
22 | 2737247.9624 | 1256246.0222
23 | 2737280.2966 | 1256297.8801
24 | 2737234.8363 | 1256344.4903
25 | 2737293.1252 | 1256297.7006
26 | 2737237.4034 | 1256365.5472
27 | 2737214.3731 | 1256342.8764
28 | 2737282.6861 | 1256229.2177
29 | 2737294.2386 | 1256229.3299
30 | 2737282.3711 | 1256162.2962
31 | 2737306.6061 | 1256145.0896
32 | 2737325.2822 | 1256131.8297
33 | 2737357.2796 | 1256108.6434
34 | 2737368.2211 | 1256117.2247
35 | 2737388.7796 | 1256085.6236
36 | 2737374.8866 | 1256121.0606
37 | 2737406.6327 | 1256072.8886
38 | 2737387.5707 | 1256148.3915
39 | 2737428.6536 | 1256087.5961
40 | 2737423.8985 | 1256060.6231
41 | 2737351.0758 | 1256178.2165
42 | 2737340.7112 | 1256196.6854
43 | 2737367.4285 | 1256182.3907
44 | 2737333.9927 | 1256218.8363
45 | 2737371.0017 | 1256183.5721
46 | 2737330.7025 | 1256229.684
47 | 2737331.2202 | 1256236.9583
48 | 2737311.098 | 1256229.4936
49 | 2737359.2499 | 1256258.3426
50 | 2737331.407 | 1256252.3529
51 | 2737476.6588 | 1256058.3004
52 | 2737481.1038 | 1256041.8519
53 | 2737497.7945 | 1256064.028
54 | 2737366.0994 | 1256286.5096
55 | 2737361.2991 | 1256293.9424
56 | 2737323.8513 | 1256297.0711
57 | 2737314.7123 | 1256297.3984
58 | 2737316.5202 | 1256319.1467
59 | 2737316.8198 | 1256322.0475
60 | 2737319.6187 | 1256343.585
61 | 2737237.1985 | 1256388.0411
62 | 2737215.7166 | 1256364.2114
63 | 2737241.2748 | 1256407.173
64 | 2737225.5351 | 1256392.2612
65 | 2737270.031 | 1256388.1356
66 | 2737274.6194 | 1256388.4089
67 | 2737268.975 | 1256374.3396
68 | 2737191.5869 | 1256363.1229
69 | 2737320.8724 | 1256350.7906
70 | 2737322.7865 | 1256372.3576
71 | 2737321.364 | 1256378.1277
72 | 2737328.0041 | 1256382.9405
73 | 2737267.336 | 1256346.1685
74 | 2737268.8151 | 1256372.2513
75 | 2737267.314 | 1256345.4427
76 | 2737332.9525 | 1256394.286
77 | 2737333.7957 | 1256398.7543
78 | 2737276.5594 | 1256404.4879
79 | 2737276.7266 | 1256406.1558
80 | 2737247.2551 | 1256433.4321
81 | 2737201.6984 | 1256386.8284
82 | 2737237.4904 | 1256295.1281

## line_std_types
| c_nf_per_km | r_ohm_per_km | x_ohm_per_km | max_i_ka | type | q_mm2 | alpha | voltage_rating
NAYY 4x50 SE | 210 | 0.642 | 0.083 | 0.142 | cs | 50 | 0.00403 | LV
NAYY 4x120 SE | 264 | 0.225 | 0.08 | 0.242 | cs | 120 | 0.00403 | LV
NAYY 4x150 SE | 261 | 0.208 | 0.08 | 0.27 | cs | 150 | 0.00403 | LV
NA2XS2Y 1x95 RM/25 12/20 kV | 216 | 0.313 | 0.132 | 0.252 | cs | 95 | 0.00403 | MV
NA2XS2Y 1x185 RM/25 12/20 kV | 273 | 0.161 | 0.117 | 0.362 | cs | 185 | 0.00403 | MV
NA2XS2Y 1x240 RM/25 12/20 kV | 304 | 0.122 | 0.112 | 0.421 | cs | 240 | 0.00403 | MV
NA2XS2Y 1x95 RM/25 6/10 kV | 315 | 0.313 | 0.123 | 0.249 | cs | 95 | 0.00403 | MV
NA2XS2Y 1x185 RM/25 6/10 kV | 406 | 0.161 | 0.11 | 0.358 | cs | 185 | 0.00403 | MV
NA2XS2Y 1x240 RM/25 6/10 kV | 456 | 0.122 | 0.105 | 0.416 | cs | 240 | 0.00403 | MV
NA2XS2Y 1x150 RM/25 12/20 kV | 250 | 0.206 | 0.116 | 0.319 | cs | 150 | 0.00403 | MV
NA2XS2Y 1x120 RM/25 12/20 kV | 230 | 0.253 | 0.119 | 0.283 | cs | 120 | 0.00403 | MV
NA2XS2Y 1x70 RM/25 12/20 kV | 190 | 0.443 | 0.132 | 0.22 | cs | 70 | 0.00403 | MV
NA2XS2Y 1x150 RM/25 6/10 kV | 360 | 0.206 | 0.11 | 0.315 | cs | 150 | 0.00403 | MV
NA2XS2Y 1x120 RM/25 6/10 kV | 340 | 0.253 | 0.113 | 0.28 | cs | 120 | 0.00403 | MV
NA2XS2Y 1x70 RM/25 6/10 kV | 280 | 0.443 | 0.123 | 0.217 | cs | 70 | 0.00403 | MV
N2XS(FL)2Y 1x120 RM/35 64/110 kV | 112 | 0.153 | 0.166 | 0.366 | cs | 120 | 0.00393 | HV
N2XS(FL)2Y 1x185 RM/35 64/110 kV | 125 | 0.099 | 0.156 | 0.457 | cs | 185 | 0.00393 | HV
N2XS(FL)2Y 1x240 RM/35 64/110 kV | 135 | 0.075 | 0.149 | 0.526 | cs | 240 | 0.00393 | HV
N2XS(FL)2Y 1x300 RM/35 64/110 kV | 144 | 0.06 | 0.144 | 0.588 | cs | 300 | 0.00393 | HV
15-AL1/3-ST1A 0.4 | 11 | 1.8769 | 0.35 | 0.105 | ol | 16 | 0.00403 | LV
24-AL1/4-ST1A 0.4 | 11.25 | 1.2012 | 0.335 | 0.14 | ol | 24 | 0.00403 | LV
48-AL1/8-ST1A 0.4 | 12.2 | 0.5939 | 0.3 | 0.21 | ol | 48 | 0.00403 | LV
94-AL1/15-ST1A 0.4 | 13.2 | 0.306 | 0.29 | 0.35 | ol | 94 | 0.00403 | LV
34-AL1/6-ST1A 10.0 | 9.7 | 0.8342 | 0.36 | 0.17 | ol | 34 | 0.00403 | MV
48-AL1/8-ST1A 10.0 | 10.1 | 0.5939 | 0.35 | 0.21 | ol | 48 | 0.00403 | MV
70-AL1/11-ST1A 10.0 | 10.4 | 0.4132 | 0.339 | 0.29 | ol | 70 | 0.00403 | MV
94-AL1/15-ST1A 10.0 | 10.75 | 0.306 | 0.33 | 0.35 | ol | 94 | 0.00403 | MV
122-AL1/20-ST1A 10.0 | 11.1 | 0.2376 | 0.323 | 0.41 | ol | 122 | 0.00403 | MV
149-AL1/24-ST1A 10.0 | 11.25 | 0.194 | 0.315 | 0.47 | ol | 149 | 0.00403 | MV
34-AL1/6-ST1A 20.0 | 9.15 | 0.8342 | 0.382 | 0.17 | ol | 34 | 0.00403 | MV
48-AL1/8-ST1A 20.0 | 9.5 | 0.5939 | 0.372 | 0.21 | ol | 48 | 0.00403 | MV
70-AL1/11-ST1A 20.0 | 9.7 | 0.4132 | 0.36 | 0.29 | ol | 70 | 0.00403 | MV
94-AL1/15-ST1A 20.0 | 10 | 0.306 | 0.35 | 0.35 | ol | 94 | 0.00403 | MV
122-AL1/20-ST1A 20.0 | 10.3 | 0.2376 | 0.344 | 0.41 | ol | 122 | 0.00403 | MV
149-AL1/24-ST1A 20.0 | 10.5 | 0.194 | 0.337 | 0.47 | ol | 149 | 0.00403 | MV
184-AL1/30-ST1A 20.0 | 10.75 | 0.1571 | 0.33 | 0.535 | ol | 184 | 0.00403 | MV
243-AL1/39-ST1A 20.0 | 11 | 0.1188 | 0.32 | 0.645 | ol | 243 | 0.00403 | MV
48-AL1/8-ST1A 110.0 | 8 | 0.5939 | 0.46 | 0.21 | ol | 48 | 0.00403 | HV
70-AL1/11-ST1A 110.0 | 8.4 | 0.4132 | 0.45 | 0.29 | ol | 70 | 0.00403 | HV
94-AL1/15-ST1A 110.0 | 8.65 | 0.306 | 0.44 | 0.35 | ol | 94 | 0.00403 | HV
122-AL1/20-ST1A 110.0 | 8.5 | 0.2376 | 0.43 | 0.41 | ol | 122 | 0.00403 | HV
149-AL1/24-ST1A 110.0 | 8.75 | 0.194 | 0.41 | 0.47 | ol | 149 | 0.00403 | HV
184-AL1/30-ST1A 110.0 | 8.8 | 0.1571 | 0.4 | 0.535 | ol | 184 | 0.00403 | HV
243-AL1/39-ST1A 110.0 | 9 | 0.1188 | 0.39 | 0.645 | ol | 243 | 0.00403 | HV
305-AL1/39-ST1A 110.0 | 9.2 | 0.0949 | 0.38 | 0.74 | ol | 305 | 0.00403 | HV
490-AL1/64-ST1A 110.0 | 9.75 | 0.059 | 0.37 | 0.96 | ol | 490 | 0.00403 | HV
679-AL1/86-ST1A 110.0 | 9.95 | 0.042 | 0.36 | 1.15 | ol | 679 | 0.00403 | HV
490-AL1/64-ST1A 220.0 | 10 | 0.059 | 0.285 | 0.96 | ol | 490 | 0.00403 | HV
679-AL1/86-ST1A 220.0 | 11.7 | 0.042 | 0.275 | 1.15 | ol | 679 | 0.00403 | HV
490-AL1/64-ST1A 380.0 | 11 | 0.059 | 0.253 | 0.96 | ol | 490 | 0.00403 | HV
679-AL1/86-ST1A 380.0 | 14.6 | 0.042 | 0.25 | 1.15 | ol | 679 | 0.00403 | HV

## trafo_std_types
| i0_percent | pfe_kw | vkr_percent | sn_mva | vn_lv_kv | vn_hv_kv | vk_percent | shift_degree | vector_group | tap_side | tap_neutral | tap_min | tap_max | tap_step_degree | tap_step_percent | tap_phase_shifter
160 MVA 380/110 kV | 0.06 | 60 | 0.25 | 160 | 110 | 380 | 12.2 | 0 | Yy0 | hv | 0 | -9 | 9 | 0 | 1.5 | FALSE
100 MVA 220/110 kV | 0.06 | 55 | 0.26 | 100 | 110 | 220 | 12 | 0 | Yy0 | hv | 0 | -9 | 9 | 0 | 1.5 | FALSE
63 MVA 110/20 kV | 0.04 | 22 | 0.32 | 63 | 20 | 110 | 18 | 150 | YNd5 | hv | 0 | -9 | 9 | 0 | 1.5 | FALSE
40 MVA 110/20 kV | 0.05 | 18 | 0.34 | 40 | 20 | 110 | 16.2 | 150 | YNd5 | hv | 0 | -9 | 9 | 0 | 1.5 | FALSE
25 MVA 110/20 kV | 0.07 | 14 | 0.41 | 25 | 20 | 110 | 12 | 150 | YNd5 | hv | 0 | -9 | 9 | 0 | 1.5 | FALSE
63 MVA 110/10 kV | 0.04 | 22 | 0.32 | 63 | 10 | 110 | 18 | 150 | YNd5 | hv | 0 | -9 | 9 | 0 | 1.5 | FALSE
40 MVA 110/10 kV | 0.05 | 18 | 0.34 | 40 | 10 | 110 | 16.2 | 150 | YNd5 | hv | 0 | -9 | 9 | 0 | 1.5 | FALSE
25 MVA 110/10 kV | 0.07 | 14 | 0.41 | 25 | 10 | 110 | 12 | 150 | YNd5 | hv | 0 | -9 | 9 | 0 | 1.5 | FALSE
0.25 MVA 20/0.4 kV | 0.32 | 0.8 | 1.44 | 0.25 | 0.4 | 20 | 6 | 150 | Yzn5 | hv | 0 | -2 | 2 | 0 | 2.5 | FALSE
0.4 MVA 20/0.4 kV | 0.3375 | 1.35 | 1.425 | 0.4 | 0.4 | 20 | 6 | 150 | Dyn5 | hv | 0 | -2 | 2 | 0 | 2.5 | FALSE
0.63 MVA 20/0.4 kV | 0.2619 | 1.65 | 1.206 | 0.63 | 0.4 | 20 | 6 | 150 | Dyn5 | hv | 0 | -2 | 2 | 0 | 2.5 | FALSE
0.25 MVA 10/0.4 kV | 0.24 | 0.6 | 1.2 | 0.25 | 0.4 | 10 | 4 | 150 | Dyn5 | hv | 0 | -2 | 2 | 0 | 2.5 | FALSE
0.4 MVA 10/0.4 kV | 0.2375 | 0.95 | 1.325 | 0.4 | 0.4 | 10 | 4 | 150 | Dyn5 | hv | 0 | -2 | 2 | 0 | 2.5 | FALSE
0.63 MVA 10/0.4 kV | 0.1873 | 1.18 | 1.0794 | 0.63 | 0.4 | 10 | 4 | 150 | Dyn5 | hv | 0 | -2 | 2 | 0 | 2.5 | FALSE

## trafo3w_std_types
| sn_hv_mva | sn_mv_mva | sn_lv_mva | vn_hv_kv | vn_mv_kv | vn_lv_kv | vk_hv_percent | vk_mv_percent | vk_lv_percent | vkr_hv_percent | vkr_mv_percent | vkr_lv_percent | pfe_kw | i0_percent | shift_mv_degree | shift_lv_degree | vector_group | tap_side | tap_neutral | tap_min | tap_max | tap_step_percent
63/25/38 MVA 110/20/10 kV | 63 | 25 | 38 | 110 | 20 | 10 | 10.4 | 10.4 | 10.4 | 0.28 | 0.32 | 0.35 | 35 | 0.89 | 0 | 0 | YN0yn0yn0 | hv | 0 | -10 | 10 | 1.2
63/25/38 MVA 110/10/10 kV | 63 | 25 | 38 | 110 | 10 | 10 | 10.4 | 10.4 | 10.4 | 0.28 | 0.32 | 0.35 | 35 | 0.89 | 0 | 0 | YN0yn0yn0 | hv | 0 | -10 | 10 | 1.2

## fuse_std_types
| fuse_type | i_rated_a | t_avg | t_min | t_total | x_avg | x_min | x_total
HV 100A | HV 100A | 100 | 0 | [10.0, 3.64, 0.854, 0.281, 0.1, 0.0531, 0.022, 0.01] | [10.0, 4.267, 1.21, 0.403, 0.1, 0.058, 0.022, 0.01] | 0 | [300.0, 350.0, 450.0, 550.0, 700.0, 850.0, 1200.0, 1752.0] | [600.0, 700.0, 900.0, 1150.0, 1665.0, 2000.0, 3000.0, 4313.0]
HV 10A | HV 10A | 10 | 0 | [10.0, 1675.0, 0.344, 0.156, 0.1, 0.0417, 0.0171, 0.01] | [10.0, 1.3, 0.3, 0.155, 0.1, 0.0555, 0.023, 0.01] | 0 | [30.0, 32.0, 35.0, 37.0, 39.0, 50.0, 70.0, 88.0] | [60.0, 70.0, 80.0, 87.0, 94.0, 110.0, 150.0, 216.0]
HV 125A | HV 125A | 125 | 0 | [10.0, 1.82, 0.344, 0.1, 0.0467, 0.0269, 0.01] | [10.0, 2.478, 0.426, 0.1, 0.0427, 0.0211, 0.01] | 0 | [375.0, 500.0, 700.0, 925.0, 1200.0, 1500.0, 2341.0] | [750.0, 1000.0, 1500.0, 2200.0, 3000.0, 4000.0, 5765.0]
HV 160A | HV 160A | 160 | 0 | [10.0, 4.15, 1.03, 0.198, 0.1, 0.051, 0.0172, 0.01] | [10.0, 2.3, 0.734, 0.274, 0.1, 0.046, 0.0177, 0.01] | 0 | [480.0, 550.0, 700.0, 1000.0, 1260.0, 1600.0, 2500.0, 3227.0] | [960.0, 1300.0, 1700.0, 2200.0, 2996.0, 4000.0, 6000.0, 7946.0]
HV 16A | HV 16A | 16 | 0 | [10.0, 0.352, 0.164, 0.1, 0.0649, 0.0342, 0.01] | [10.0, 2.34, 0.722, 0.181, 0.1, 0.055, 0.0296, 0.01] | 0 | [48.0, 60.0, 65.0, 71.0, 80.0, 100.0, 162.0] | [96.0, 110.0, 125.0, 150.0, 168.0, 200.0, 250.0, 398.0]
HV 200A | HV 200A | 200 | 0 | [10.0, 4.267, 1.21, 0.403, 0.1, 0.058, 0.022, 0.01] | [10.0, 3.73, 1.654, 0.328, 0.1, 0.0531, 0.019, 0.01] | 0 | [600.0, 700.0, 900.0, 1150.0, 1665.0, 2000.0, 3000.0, 4313.0] | [1200.0, 1500.0, 1800.0, 2700.0, 3960.0, 5000.0, 7500.0, 10620.0]
HV 20A | HV 20A | 20 | 0 | [10.0, 1.3, 0.3, 0.155, 0.1, 0.0555, 0.023, 0.01] | [10.0, 1.3, 0.161, 0.1, 0.0611, 0.0399, 0.0141, 0.01] | 0 | [60.0, 70.0, 80.0, 87.0, 94.0, 110.0, 150.0, 216.0] | [120.0, 150.0, 200.0, 223.0, 260.0, 300.0, 450.0, 532.0]
HV 25A | HV 25A | 25 | 0 | [10.0, 2.512, 0.833, 0.299, 0.1, 0.0372, 0.0223, 0.01] | [10.0, 3.125, 0.597, 0.198, 0.1, 0.0378, 0.022, 0.01] | 0 | [75.0, 82.0, 90.0, 100.0, 124.0, 170.0, 200.0, 289.0] | [150.0, 170.0, 210.0, 250.0, 294.0, 400.0, 500.0, 711.0]
HV 31.5A | HV 31.5A | 31.5 | 0 | [10.0, 2.34, 0.722, 0.181, 0.1, 0.055, 0.0296, 0.01] | [10.0, 2.84, 0.368, 0.164, 0.1, 0.0621, 0.0378, 0.0195, 0.01] | 0 | [95.0, 110.0, 125.0, 150.0, 165.0, 200.0, 250.0, 390.0] | [189.0, 220.0, 300.0, 350.0, 393.0, 450.0, 530.0, 700.0, 960.0]
HV 40A | HV 40A | 40 | 0 | [10.0, 1.3, 0.161, 0.1, 0.0611, 0.0399, 0.0141, 0.01] | [10.0, 2.05, 0.369, 0.198, 0.1, 0.051, 0.0298, 0.01] | 0 | [120.0, 150.0, 200.0, 223.0, 260.0, 300.0, 450.0, 532.0] | [240.0, 300.0, 400.0, 450.0, 530.0, 650.0, 800.0, 1311.0]
HV 50A | HV 50A | 50 | 0 | [10.0, 3.215, 0.597, 0.198, 0.1, 0.0378, 0.022, 0.01] | [10.0, 3.64, 0.854, 0.281, 0.1, 0.0531, 0.022, 0.01] | 0 | [150.0, 170.0, 210.0, 250.0, 294.0, 400.0, 500.0, 711.0] | [300.0, 350.0, 450.0, 550.0, 700.0, 850.0, 1200.0, 1752.0]
HV 6.3A | HV 6.3A | 6.3 | 0 | [10.0, 1.39, 0.344, 0.168, 0.1, 0.056, 0.0263, 0.01] | [10.0, 1.711, 0.516, 0.198, 0.1, 0.0634, 0.0303, 0.01] | 0 | [19.0, 19.5, 20.4, 20.8, 22.0, 25.0, 32.0, 48.0] | [38.0, 40.0, 43.0, 48.0, 53.0, 60.0, 75.0, 118.0]
HV 63A | HV 63A | 63 | 0 | [10.0, 2.84, 0.368, 0.164, 0.1, 0.0621, 0.0378, 0.0195, 0.01] | [10.0, 1.82, 0.344, 0.1, 0.0467, 0.0269, 0.01] | 0 | [189.0, 220.0, 300.0, 350.0, 393.0, 450.0, 530.0, 700.0, 961.0] | [378.0, 500.0, 700.0, 934.0, 1200.0, 1500.0, 2366.0]
HV 80A | HV 80A | 80 | 0 | [10.0, 2.05, 0.369, 0.198, 0.1, 0.051, 0.0298, 0.01] | [10.0, 4.15, 1.03, 0.198, 0.1, 0.051, 0.0172, 0.01] | 0 | [240.0, 300.0, 400.0, 450.0, 530.0, 650.0, 800.0, 1311.0] | [480.0, 550.0, 700.0, 1000.0, 1260.0, 1600.0, 2500.0, 3227.0]
Siemens NH-1-100 | Siemens NH-1-100 | 100 | [5400.0, 2000.0, 400.0, 20.0, 1.0, 0.2, 0.012, 0.004] | 0 | 0 | [150.0, 190.0, 250.0, 430.0, 900.0, 1250.0, 2700.0, 3600.0] | 0 | 0
Siemens NH-1-125 | Siemens NH-1-125 | 125 | [4800.0, 120.0, 7.0, 0.1, 0.004] | 0 | 0 | [180.0, 400.0, 740.0, 2000.0, 4250.0] | 0 | 0
Siemens NH-1-16 | Siemens NH-1-16 | 16 | [4000.0, 400.0, 2.0, 0.1, 0.04, 0.01] | 0 | 0 | [26.0, 35.0, 75.0, 150.0, 200.0, 300.0] | 0 | 0
Siemens NH-1-160 | Siemens NH-1-160 | 160 | [4800.0, 120.0, 7.0, 0.1, 0.004] | 0 | 0 | [210.0, 500.0, 900.0, 2300.0, 5000.0] | 0 | 0
Siemens NH-1-25 | Siemens NH-1-25 | 25 | [4000.0, 1000.0, 10.0, 0.2, 0.02, 0.01] | 0 | 0 | [40.0, 50.0, 100.0, 210.0, 400.0, 500.0] | 0 | 0
Siemens NH-1-50 | Siemens NH-1-50 | 50 | [4000.0, 40.0, 4.0, 1.0, 0.02, 0.01] | 0 | 0 | [86.0, 200.0, 300.0, 400.0, 1000.0, 1280.0] | 0 | 0
Siemens NH-1-63 | Siemens NH-1-63 | 63 | [4000.0, 100.0, 10.0, 2.0, 0.04, 0.01] | 0 | 0 | [100.0, 200.0, 300.0, 400.0, 1000.0, 1500.0] | 0 | 0
Siemens NH-1-80 | Siemens NH-1-80 | 80 | [4800.0, 120.0, 7.0, 0.1, 0.01] | 0 | 0 | [150.58, 250.0, 450.0, 1150.0, 2470.0] | 0 | 0
Siemens NH-2-1000 | Siemens NH-2-1000 | 1000 | [4800.0, 120.0, 7.0, 0.1, 0.004] | 0 | 0 | [1900.0, 3500.0, 8400.0, 24000.0, 52000.0] | 0 | 0
Siemens NH-2-200 | Siemens NH-2-200 | 200 | [4800.0, 120.0, 7.0, 0.1, 0.004] | 0 | 0 | [280.0, 650.0, 1200.0, 3000.0, 7000.0] | 0 | 0
Siemens NH-2-224 | Siemens NH-2-224 | 224 | [4800.0, 120.0, 7.0, 0.2, 0.04, 0.004] | 0 | 0 | [400.0, 750.0, 1453.0, 3025.0, 4315.0, 7600.0] | 0 | 0
Siemens NH-2-250 | Siemens NH-2-250 | 250 | [4800.0, 120.0, 7.0, 0.1, 0.004] | 0 | 0 | [450.0, 800.0, 1650.0, 4000.0, 8500.0] | 0 | 0
Siemens NH-2-315 | Siemens NH-2-315 | 315 | [4800.0, 120.0, 7.0, 0.1, 0.004] | 0 | 0 | [550.0, 920.0, 1900.0, 5000.0, 11000.0] | 0 | 0
Siemens NH-2-355 | Siemens NH-2-355 | 355 | [4800.0, 120.0, 6.0, 0.1, 0.004] | 0 | 0 | [650.0, 1116.27, 2350.0, 5840.0, 12790.0] | 0 | 0
Siemens NH-2-400 | Siemens NH-2-400 | 400 | [4800.0, 120.0, 7.0, 0.1, 0.004] | 0 | 0 | [720.0, 1350.0, 2800.0, 6500.0, 15000.0] | 0 | 0
Siemens NH-2-425 | Siemens NH-2-425 | 425 | [4800.0, 120.0, 7.0, 0.1, 0.004] | 0 | 0 | [850.0, 1500.0, 3050.0, 7500.0, 16500.0] | 0 | 0
Siemens NH-2-630 | Siemens NH-2-630 | 630 | [4800.0, 120.0, 7.0, 0.1, 0.004] | 0 | 0 | [1200.0, 2000.0, 4800.0, 12000.0, 26000.0] | 0 | 0

## dtypes
| element | column | dtype
0 | bus | name | object
1 | bus | vn_kv | float64
2 | bus | type | object
3 | bus | zone | object
4 | bus | in_service | bool
5 | load | name | object
6 | load | bus | uint32
7 | load | p_mw | float64
8 | load | q_mvar | float64
9 | load | const_z_percent | float64
10 | load | const_i_percent | float64
11 | load | sn_mva | float64
12 | load | scaling | float64
13 | load | in_service | bool
14 | load | type | object
15 | ext_grid | name | object
16 | ext_grid | bus | uint32
17 | ext_grid | vm_pu | float64
18 | ext_grid | va_degree | float64
19 | ext_grid | slack_weight | float64
20 | ext_grid | in_service | bool
21 | line | name | object
22 | line | std_type | object
23 | line | from_bus | uint32
24 | line | to_bus | uint32
25 | line | length_km | float64
26 | line | r_ohm_per_km | float64
27 | line | x_ohm_per_km | float64
28 | line | c_nf_per_km | float64
29 | line | g_us_per_km | float64
30 | line | max_i_ka | float64
31 | line | df | float64
32 | line | parallel | uint32
33 | line | type | object
34 | line | in_service | bool
35 | trafo | name | object
36 | trafo | std_type | object
37 | trafo | hv_bus | uint32
38 | trafo | lv_bus | uint32
39 | trafo | sn_mva | float64
40 | trafo | vn_hv_kv | float64
41 | trafo | vn_lv_kv | float64
42 | trafo | vk_percent | float64
43 | trafo | vkr_percent | float64
44 | trafo | pfe_kw | float64
45 | trafo | i0_percent | float64
46 | trafo | shift_degree | float64
47 | trafo | tap_side | object
48 | trafo | tap_neutral | int32
49 | trafo | tap_min | int32
50 | trafo | tap_max | int32
51 | trafo | tap_step_percent | float64
52 | trafo | tap_step_degree | float64
53 | trafo | tap_pos | int32
54 | trafo | tap_phase_shifter | bool
55 | trafo | parallel | uint32
56 | trafo | df | float64
57 | trafo | in_service | bool
58 | line_geodata | coords | object
59 | bus_geodata | x | float64
60 | bus_geodata | y | float64
61 | bus_geodata | coords | object

## parameters
| version | format_version | converged | OPF_converged | name | f_hz | sn_mva
0 | 2.14.6 | 2.14.0 | FALSE | FALSE |  | 50 | 1