## bus
| name | vn_kv | type | zone | in_service
0 | bus_LV_3443-5_0_4_node_0 | 0.4 | n |  | TRUE
1 | bus_LV_3443-5_0_4_node_1 | 0.4 | n |  | TRUE
2 | bus_LV_3443-5_0_4_node_2 | 0.4 | n |  | TRUE
3 | bus_LV_3443-5_0_4_node_3 | 0.4 | n |  | TRUE
4 | bus_LV_3443-5_0_4_node_5 | 0.4 | n |  | TRUE
5 | bus_LV_3443-5_0_4_node_6 | 0.4 | n |  | TRUE
6 | bus_LV_3443-5_0_4_node_8 | 0.4 | n |  | TRUE
7 | bus_LV_3443-5_0_4_node_7 | 0.4 | n |  | TRUE
8 | bus_LV_3443-5_0_4_node_10 | 0.4 | n |  | TRUE
9 | bus_LV_3443-5_0_4_node_9 | 0.4 | n |  | TRUE
10 | bus_LV_3443-5_0_4_node_11 | 0.4 | n |  | TRUE
11 | bus_LV_3443-5_0_4_node_12 | 0.4 | n |  | TRUE
12 | bus_LV_3443-5_0_4_node_13 | 0.4 | n |  | TRUE
13 | bus_LV_3443-5_0_4_node_14 | 0.4 | n |  | TRUE
14 | bus_LV_3443-5_0_4_node_15 | 0.4 | n |  | TRUE
15 | bus_LV_3443-5_0_4_node_24 | 0.4 | n |  | TRUE
16 | bus_LV_3443-5_0_4_node_18 | 0.4 | n |  | TRUE
17 | bus_LV_3443-5_0_4_node_26 | 0.4 | n |  | TRUE
18 | bus_LV_3443-5_0_4_node_22 | 0.4 | n |  | TRUE
19 | bus_LV_3443-5_0_4_node_19 | 0.4 | n |  | TRUE
20 | bus_LV_3443-5_0_4_node_16 | 0.4 | n |  | TRUE
21 | bus_LV_3443-5_0_4_node_17 | 0.4 | n |  | TRUE
22 | bus_LV_3443-5_0_4_node_66 | 0.4 | n |  | TRUE
23 | bus_LV_3443-5_0_4_node_68 | 0.4 | n |  | TRUE
24 | bus_LV_3443-5_0_4_node_64 | 0.4 | n |  | TRUE
25 | bus_LV_3443-5_0_4_node_72 | 0.4 | n |  | TRUE
26 | bus_LV_3443-5_0_4_node_20 | 0.4 | n |  | TRUE
27 | bus_LV_3443-5_0_4_node_21 | 0.4 | n |  | TRUE
28 | bus_LV_3443-5_0_4_node_53 | 0.4 | n |  | TRUE
29 | bus_LV_3443-5_0_4_node_73 | 0.4 | n |  | TRUE
30 | bus_LV_3443-5_0_4_node_52 | 0.4 | n |  | TRUE
31 | bus_LV_3443-5_0_4_node_35 | 0.4 | n |  | TRUE
32 | bus_LV_3443-5_0_4_node_23 | 0.4 | n |  | TRUE
33 | bus_LV_3443-5_0_4_node_25 | 0.4 | n |  | TRUE
34 | bus_LV_3443-5_0_4_node_27 | 0.4 | n |  | TRUE
35 | bus_LV_3443-5_0_4_node_28 | 0.4 | n |  | TRUE
36 | bus_LV_3443-5_0_4_node_79 | 0.4 | n |  | TRUE
37 | bus_LV_3443-5_0_4_node_50 | 0.4 | n |  | TRUE
38 | bus_LV_3443-5_0_4_node_67 | 0.4 | n |  | TRUE
39 | bus_LV_3443-5_0_4_node_48 | 0.4 | n |  | TRUE
40 | bus_LV_3443-5_0_4_node_29 | 0.4 | n |  | TRUE
41 | bus_LV_3443-5_0_4_node_30 | 0.4 | n |  | TRUE
42 | bus_LV_3443-5_0_4_node_31 | 0.4 | n |  | TRUE
43 | bus_LV_3443-5_0_4_node_32 | 0.4 | n |  | TRUE
44 | bus_LV_3443-5_0_4_node_33 | 0.4 | n |  | TRUE
45 | bus_LV_3443-5_0_4_node_34 | 0.4 | n |  | TRUE
46 | bus_LV_3443-5_0_4_node_62 | 0.4 | n |  | TRUE
47 | bus_LV_3443-5_0_4_node_59 | 0.4 | n |  | TRUE
48 | bus_LV_3443-5_0_4_node_36 | 0.4 | n |  | TRUE
49 | bus_LV_3443-5_0_4_node_37 | 0.4 | n |  | TRUE
50 | bus_LV_3443-5_0_4_node_38 | 0.4 | n |  | TRUE
51 | bus_LV_3443-5_0_4_node_39 | 0.4 | n |  | TRUE
52 | bus_LV_3443-5_0_4_node_40 | 0.4 | n |  | TRUE
53 | bus_LV_3443-5_0_4_node_41 | 0.4 | n |  | TRUE
54 | bus_LV_3443-5_0_4_node_42 | 0.4 | n |  | TRUE
55 | bus_LV_3443-5_0_4_node_43 | 0.4 | n |  | TRUE
56 | bus_LV_3443-5_0_4_node_44 | 0.4 | n |  | TRUE
57 | bus_LV_3443-5_0_4_node_46 | 0.4 | n |  | TRUE
58 | bus_LV_3443-5_0_4_node_47 | 0.4 | n |  | TRUE
59 | bus_LV_3443-5_0_4_node_70 | 0.4 | n |  | TRUE
60 | bus_LV_3443-5_0_4_node_71 | 0.4 | n |  | TRUE
61 | bus_LV_3443-5_0_4_node_49 | 0.4 | n |  | TRUE
62 | bus_LV_3443-5_0_4_node_51 | 0.4 | n |  | TRUE
63 | bus_LV_3443-5_0_4_node_54 | 0.4 | n |  | TRUE
64 | bus_LV_3443-5_0_4_node_55 | 0.4 | n |  | TRUE
65 | bus_LV_3443-5_0_4_node_56 | 0.4 | n |  | TRUE
66 | bus_LV_3443-5_0_4_node_57 | 0.4 | n |  | TRUE
67 | bus_LV_3443-5_0_4_node_58 | 0.4 | n |  | TRUE
68 | bus_LV_3443-5_0_4_node_60 | 0.4 | n |  | TRUE
69 | bus_LV_3443-5_0_4_node_61 | 0.4 | n |  | TRUE
70 | bus_LV_3443-5_0_4_node_74 | 0.4 | n |  | TRUE
71 | bus_LV_3443-5_0_4_node_69 | 0.4 | n |  | TRUE
72 | bus_LV_3443-5_0_4_node_75 | 0.4 | n |  | TRUE
73 | bus_LV_3443-5_0_4_node_63 | 0.4 | n |  | TRUE
74 | bus_LV_3443-5_0_4_node_65 | 0.4 | n |  | TRUE
75 | bus_LV_3443-5_0_4_node_76 | 0.4 | n |  | TRUE
76 | bus_MV_411_0_node_117 | 20 | n |  | TRUE

## load
| name | bus | p_mw | q_mvar | const_z_percent | const_i_percent | sn_mva | scaling | in_service | type
0 | LV_3443-5_0_4_load_0 | 0 | 0.0039167 | 0.00098162 | 0 | 0 |  | 1 | TRUE | wye
1 | LV_3443-5_0_4_load_1 | 1 | 0.0024333 | 0.00060984 | 0 | 0 |  | 1 | TRUE | wye
2 | LV_3443-5_0_4_load_8 | 6 | 0.017626 | 0.0044174 | 0 | 0 |  | 1 | TRUE | wye
3 | LV_3443-5_0_4_load_7 | 7 | 0.018885 | 0.0047331 | 0 | 0 |  | 1 | TRUE | wye
4 | LV_3443-5_0_4_load_10 | 8 | 0.008209 | 0.0020574 | 0 | 0 |  | 1 | TRUE | wye
5 | LV_3443-5_0_4_load_9 | 9 | 0.04421 | 0.01108 | 0 | 0 |  | 1 | TRUE | wye
6 | LV_3443-5_0_4_load_12 | 11 | 0.0029006 | 0.00072697 | 0 | 0 |  | 1 | TRUE | wye
7 | LV_3443-5_0_4_load_13 | 12 | 0.011489 | 0.0028794 | 0 | 0 |  | 1 | TRUE | wye
8 | LV_3443-5_0_4_load_14 | 13 | 0.0013065 | 0.00032744 | 0 | 0 |  | 1 | TRUE | wye
9 | LV_3443-5_0_4_load_15 | 14 | 0.019428 | 0.0048691 | 0 | 0 |  | 1 | TRUE | wye
10 | LV_3443-5_0_4_load_26 | 17 | 0.0046194 | 0.0011577 | 0 | 0 |  | 1 | TRUE | wye
11 | LV_3443-5_0_4_load_22 | 18 | 0.0097813 | 0.0024514 | 0 | 0 |  | 1 | TRUE | wye
12 | LV_3443-5_0_4_load_16 | 20 | 0.038853 | 0.0097374 | 0 | 0 |  | 1 | TRUE | wye
13 | LV_3443-5_0_4_load_17 | 21 | 0.0052725 | 0.0013214 | 0 | 0 |  | 1 | TRUE | wye
14 | LV_3443-5_0_4_load_66 | 22 | 0.0018081 | 0.00045315 | 0 | 0 |  | 1 | TRUE | wye
15 | LV_3443-5_0_4_load_64 | 24 | 0.0014832 | 0.00037172 | 0 | 0 |  | 1 | TRUE | wye
16 | LV_3443-5_0_4_load_72 | 25 | 0.0011478 | 0.00028768 | 0 | 0 |  | 1 | TRUE | wye
17 | LV_3443-5_0_4_load_20 | 26 | 0.016834 | 0.004219 | 0 | 0 |  | 1 | TRUE | wye
18 | LV_3443-5_0_4_load_53 | 28 | 0.0032736 | 0.00082044 | 0 | 0 |  | 1 | TRUE | wye
19 | LV_3443-5_0_4_load_73 | 29 | 0.0043144 | 0.0010813 | 0 | 0 |  | 1 | TRUE | wye
20 | LV_3443-5_0_4_load_52 | 30 | 0.0042582 | 0.0010672 | 0 | 0 |  | 1 | TRUE | wye
21 | LV_3443-5_0_4_load_35 | 31 | 0.0034453 | 0.00086348 | 0 | 0 |  | 1 | TRUE | wye
22 | LV_3443-5_0_4_load_23 | 32 | 0.0034285 | 0.00085926 | 0 | 0 |  | 1 | TRUE | wye
23 | LV_3443-5_0_4_load_25 | 33 | 0.0027197 | 0.00068163 | 0 | 0 |  | 1 | TRUE | wye
24 | LV_3443-5_0_4_load_27 | 34 | 0.0044621 | 0.0011183 | 0 | 0 |  | 1 | TRUE | wye
25 | LV_3443-5_0_4_load_28 | 35 | 0.0031095 | 0.00077932 | 0 | 0 |  | 1 | TRUE | wye
26 | LV_3443-5_0_4_load_79 | 36 | 0.0019936 | 0.00049964 | 0 | 0 |  | 1 | TRUE | wye
27 | LV_3443-5_0_4_load_50 | 37 | 0.0017571 | 0.00044038 | 0 | 0 |  | 1 | TRUE | wye
28 | LV_3443-5_0_4_load_67 | 38 | 0.0014963 | 0.000375 | 0 | 0 |  | 1 | TRUE | wye
29 | LV_3443-5_0_4_load_48 | 39 | 0.0017551 | 0.00043986 | 0 | 0 |  | 1 | TRUE | wye
30 | LV_3443-5_0_4_load_29 | 40 | 0.0044582 | 0.0011173 | 0 | 0 |  | 1 | TRUE | wye
31 | LV_3443-5_0_4_load_30 | 41 | 0.0044516 | 0.0011157 | 0 | 0 |  | 1 | TRUE | wye
32 | LV_3443-5_0_4_load_31 | 42 | 0.00029357 | 7.3575e-05 | 0 | 0 |  | 1 | TRUE | wye
33 | LV_3443-5_0_4_load_32 | 43 | 0.0028588 | 0.00071647 | 0 | 0 |  | 1 | TRUE | wye
34 | LV_3443-5_0_4_load_33 | 44 | 0.0025016 | 0.00062697 | 0 | 0 |  | 1 | TRUE | wye
35 | LV_3443-5_0_4_load_34 | 45 | 0.0017914 | 0.00044896 | 0 | 0 |  | 1 | TRUE | wye
36 | LV_3443-5_0_4_load_62 | 46 | 0.004778 | 0.0011975 | 0 | 0 |  | 1 | TRUE | wye
37 | LV_3443-5_0_4_load_36 | 48 | 0.0077404 | 0.0019399 | 0 | 0 |  | 1 | TRUE | wye
38 | LV_3443-5_0_4_load_37 | 49 | 0.0024735 | 0.00061991 | 0 | 0 |  | 1 | TRUE | wye
39 | LV_3443-5_0_4_load_38 | 50 | 0.002 | 0.00050126 | 0 | 0 |  | 1 | TRUE | wye
40 | LV_3443-5_0_4_load_39 | 51 | 0.0024744 | 0.00062015 | 0 | 0 |  | 1 | TRUE | wye
41 | LV_3443-5_0_4_load_40 | 52 | 0.0017585 | 0.00044071 | 0 | 0 |  | 1 | TRUE | wye
42 | LV_3443-5_0_4_load_41 | 53 | 0.0027044 | 0.00067778 | 0 | 0 |  | 1 | TRUE | wye
43 | LV_3443-5_0_4_load_42 | 54 | 0.0018052 | 0.00045242 | 0 | 0 |  | 1 | TRUE | wye
44 | LV_3443-5_0_4_load_43 | 55 | 0.037704 | 0.0094496 | 0 | 0 |  | 1 | TRUE | wye
45 | LV_3443-5_0_4_load_44 | 56 | 0.0049838 | 0.0012491 | 0 | 0 |  | 1 | TRUE | wye
46 | LV_3443-5_0_4_load_46 | 57 | 0.0066307 | 0.0016618 | 0 | 0 |  | 1 | TRUE | wye
47 | LV_3443-5_0_4_load_47 | 58 | 0.0074716 | 0.0018726 | 0 | 0 |  | 1 | TRUE | wye
48 | LV_3443-5_0_4_load_70 | 59 | 0.00033997 | 8.5205e-05 | 0 | 0 |  | 1 | TRUE | wye
49 | LV_3443-5_0_4_load_71 | 60 | 0.0033161 | 0.00083108 | 0 | 0 |  | 1 | TRUE | wye
50 | LV_3443-5_0_4_load_49 | 61 | 0.0032552 | 0.00081584 | 0 | 0 |  | 1 | TRUE | wye
51 | LV_3443-5_0_4_load_51 | 62 | 0.003514 | 0.0008807 | 0 | 0 |  | 1 | TRUE | wye
52 | LV_3443-5_0_4_load_54 | 63 | 0.0024883 | 0.00062362 | 0 | 0 |  | 1 | TRUE | wye
53 | LV_3443-5_0_4_load_55 | 64 | 0.0051554 | 0.0012921 | 0 | 0 |  | 1 | TRUE | wye
54 | LV_3443-5_0_4_load_56 | 65 | 0.0028804 | 0.0007219 | 0 | 0 |  | 1 | TRUE | wye
55 | LV_3443-5_0_4_load_57 | 66 | 0.0028084 | 0.00070386 | 0 | 0 |  | 1 | TRUE | wye
56 | LV_3443-5_0_4_load_58 | 67 | 0.0029868 | 0.00074857 | 0 | 0 |  | 1 | TRUE | wye
57 | LV_3443-5_0_4_load_60 | 68 | 0.0039313 | 0.00098527 | 0 | 0 |  | 1 | TRUE | wye
58 | LV_3443-5_0_4_load_61 | 69 | 0.0066457 | 0.0016656 | 0 | 0 |  | 1 | TRUE | wye
59 | LV_3443-5_0_4_load_74 | 70 | 0.0025499 | 0.00063906 | 0 | 0 |  | 1 | TRUE | wye
60 | LV_3443-5_0_4_load_69 | 71 | 0.0039298 | 0.00098491 | 0 | 0 |  | 1 | TRUE | wye
61 | LV_3443-5_0_4_load_75 | 72 | 0.0065952 | 0.0016529 | 0 | 0 |  | 1 | TRUE | wye
62 | LV_3443-5_0_4_load_63 | 73 | 0.001269 | 0.00031805 | 0 | 0 |  | 1 | TRUE | wye
63 | LV_3443-5_0_4_load_65 | 74 | 0.0018451 | 0.00046243 | 0 | 0 |  | 1 | TRUE | wye
64 | LV_3443-5_0_4_load_76 | 75 | 0.0027302 | 0.00068426 | 0 | 0 |  | 1 | TRUE | wye

## ext_grid
| name | bus | vm_pu | va_degree | slack_weight | in_service
0 |  | 27 | 1 | 0 | 1 | TRUE

## line
| name | std_type | from_bus | to_bus | length_km | r_ohm_per_km | x_ohm_per_km | c_nf_per_km | g_us_per_km | max_i_ka | df | parallel | type | in_service
0 | LV_3443-5_0_4_line_0 |  | 0 | 1 | 0.0073388 | 0.125 | 0.08 | 261 | 0 | 0.364 | 1 | 1 | cs | TRUE
1 | LV_3443-5_0_4_line_1 |  | 0 | 2 | 0.0064953 | 0.125 | 0.08 | 261 | 0 | 0.364 | 1 | 1 | cs | TRUE
2 | LV_3443-5_0_4_line_2 |  | 1 | 3 | 0.019746 | 0.125 | 0.08 | 261 | 0 | 0.364 | 1 | 1 | cs | TRUE
3 | LV_3443-5_0_4_line_3 |  | 2 | 4 | 0.022097 | 0.125 | 0.08 | 261 | 0 | 0.364 | 1 | 1 | cs | TRUE
4 | LV_3443-5_0_4_line_4 |  | 3 | 5 | 0.03648 | 0.125 | 0.08 | 261 | 0 | 0.364 | 1 | 1 | cs | TRUE
5 | LV_3443-5_0_4_line_5 |  | 4 | 6 | 0.0074421 | 0.125 | 0.08 | 261 | 0 | 0.364 | 1 | 1 | cs | TRUE
6 | LV_3443-5_0_4_line_6 |  | 5 | 7 | 0.017316 | 0.125 | 0.08 | 261 | 0 | 0.364 | 1 | 1 | cs | TRUE
7 | LV_3443-5_0_4_line_7 |  | 6 | 8 | 0.045565 | 0.125 | 0.08 | 261 | 0 | 0.364 | 1 | 1 | cs | TRUE
8 | LV_3443-5_0_4_line_8 |  | 8 | 9 | 0.0059513 | 0.125 | 0.08 | 261 | 0 | 0.364 | 1 | 1 | cs | TRUE
9 | LV_3443-5_0_4_line_9 |  | 9 | 10 | 0.01943 | 0.125 | 0.08 | 261 | 0 | 0.364 | 1 | 1 | cs | TRUE
10 | LV_3443-5_0_4_line_10 |  | 10 | 11 | 0.01655 | 0.125 | 0.08 | 261 | 0 | 0.364 | 1 | 1 | cs | TRUE
11 | LV_3443-5_0_4_line_11 |  | 10 | 12 | 0.01574 | 0.125 | 0.08 | 261 | 0 | 0.364 | 1 | 2 | cs | TRUE
12 | LV_3443-5_0_4_line_12 |  | 11 | 13 | 0.015826 | 0.125 | 0.08 | 261 | 0 | 0.364 | 1 | 1 | cs | TRUE
13 | LV_3443-5_0_4_line_13 |  | 12 | 14 | 0.033273 | 0.125 | 0.08 | 261 | 0 | 0.364 | 1 | 2 | cs | TRUE
14 | LV_3443-5_0_4_line_14 |  | 13 | 15 | 0.016126 | 0.125 | 0.08 | 261 | 0 | 0.364 | 1 | 1 | cs | TRUE
15 | LV_3443-5_0_4_line_15 |  | 14 | 16 | 0.029788 | 0.125 | 0.08 | 261 | 0 | 0.364 | 1 | 2 | cs | TRUE
16 | LV_3443-5_0_4_line_16 |  | 15 | 17 | 0.020737 | 0.125 | 0.08 | 261 | 0 | 0.364 | 1 | 1 | cs | TRUE
17 | LV_3443-5_0_4_line_17 |  | 15 | 18 | 0.004514 | 0.125 | 0.08 | 261 | 0 | 0.364 | 1 | 1 | cs | TRUE
18 | LV_3443-5_0_4_line_18 |  | 16 | 19 | 0.014359 | 0.125 | 0.08 | 261 | 0 | 0.364 | 1 | 2 | cs | TRUE
19 | LV_3443-5_0_4_line_19 |  | 16 | 20 | 0.016752 | 0.125 | 0.08 | 261 | 0 | 0.364 | 1 | 1 | cs | TRUE
20 | LV_3443-5_0_4_line_20 |  | 17 | 35 | 0.0019648 | 0.125 | 0.08 | 261 | 0 | 0.364 | 1 | 1 | cs | TRUE
21 | LV_3443-5_0_4_line_21 |  | 18 | 32 | 0.051092 | 0.125 | 0.08 | 261 | 0 | 0.364 | 1 | 1 | cs | TRUE
22 | LV_3443-5_0_4_line_22 |  | 19 | 26 | 0.028522 | 0.125 | 0.08 | 261 | 0 | 0.364 | 1 | 1 | cs | TRUE
23 | LV_3443-5_0_4_line_23 |  | 19 | 27 | 0.037539 | 0.125 | 0.08 | 261 | 0 | 0.364 | 1 | 2 | cs | TRUE
24 | LV_3443-5_0_4_line_24 |  | 20 | 21 | 0.0062881 | 0.125 | 0.08 | 261 | 0 | 0.364 | 1 | 1 | cs | TRUE
25 | LV_3443-5_0_4_line_25 |  | 22 | 23 | 0.014885 | 0.125 | 0.08 | 261 | 0 | 0.364 | 1 | 1 | cs | TRUE
26 | LV_3443-5_0_4_line_26 |  | 22 | 24 | 0.030458 | 0.125 | 0.08 | 261 | 0 | 0.364 | 1 | 1 | cs | TRUE
27 | LV_3443-5_0_4_line_27 |  | 23 | 25 | 0.018315 | 0.125 | 0.08 | 261 | 0 | 0.364 | 1 | 1 | cs | TRUE
28 | LV_3443-5_0_4_line_28 |  | 24 | 73 | 0.022597 | 0.125 | 0.08 | 261 | 0 | 0.364 | 1 | 1 | cs | TRUE
29 | LV_3443-5_0_4_line_29 |  | 27 | 28 | 0.01199 | 0.125 | 0.08 | 261 | 0 | 0.364 | 1 | 1 | cs | TRUE
30 | LV_3443-5_0_4_line_30 |  | 27 | 29 | 0.018853 | 0.125 | 0.08 | 261 | 0 | 0.364 | 1 | 1 | cs | TRUE
31 | LV_3443-5_0_4_line_31 |  | 28 | 30 | 0.029352 | 0.125 | 0.08 | 261 | 0 | 0.364 | 1 | 1 | cs | TRUE
32 | LV_3443-5_0_4_line_32 |  | 29 | 31 | 0.022573 | 0.125 | 0.08 | 261 | 0 | 0.364 | 1 | 1 | cs | TRUE
33 | LV_3443-5_0_4_line_33 |  | 30 | 53 | 0.015996 | 0.125 | 0.08 | 261 | 0 | 0.364 | 1 | 1 | cs | TRUE
34 | LV_3443-5_0_4_line_34 |  | 31 | 44 | 0.0058017 | 0.125 | 0.08 | 261 | 0 | 0.364 | 1 | 1 | cs | TRUE
35 | LV_3443-5_0_4_line_35 |  | 32 | 33 | 0.001377 | 0.125 | 0.08 | 261 | 0 | 0.364 | 1 | 1 | cs | TRUE
36 | LV_3443-5_0_4_line_36 |  | 33 | 34 | 0.02133 | 0.125 | 0.08 | 261 | 0 | 0.364 | 1 | 1 | cs | TRUE
37 | LV_3443-5_0_4_line_37 |  | 34 | 36 | 0.0027341 | 0.125 | 0.08 | 261 | 0 | 0.364 | 1 | 1 | cs | TRUE
38 | LV_3443-5_0_4_line_38 |  | 35 | 37 | 0.019292 | 0.125 | 0.08 | 261 | 0 | 0.364 | 1 | 1 | cs | TRUE
39 | LV_3443-5_0_4_line_39 |  | 36 | 38 | 0.05037 | 0.125 | 0.08 | 261 | 0 | 0.364 | 1 | 1 | cs | TRUE
40 | LV_3443-5_0_4_line_40 |  | 37 | 39 | 0.00020753 | 0.125 | 0.08 | 261 | 0 | 0.364 | 1 | 1 | cs | TRUE
41 | LV_3443-5_0_4_line_41 |  | 38 | 74 | 0.027132 | 0.125 | 0.08 | 261 | 0 | 0.364 | 1 | 1 | cs | TRUE
42 | LV_3443-5_0_4_line_42 |  | 39 | 61 | 0.0079951 | 0.125 | 0.08 | 261 | 0 | 0.364 | 1 | 1 | cs | TRUE
43 | LV_3443-5_0_4_line_43 |  | 40 | 41 | 0.011716 | 0.125 | 0.08 | 261 | 0 | 0.364 | 1 | 1 | cs | TRUE
44 | LV_3443-5_0_4_line_44 |  | 40 | 42 | 0.0072469 | 0.125 | 0.08 | 261 | 0 | 0.364 | 1 | 1 | cs | TRUE
45 | LV_3443-5_0_4_line_45 |  | 41 | 43 | 0.013567 | 0.125 | 0.08 | 261 | 0 | 0.364 | 1 | 1 | cs | TRUE
46 | LV_3443-5_0_4_line_46 |  | 42 | 44 | 0.0071347 | 0.125 | 0.08 | 261 | 0 | 0.364 | 1 | 1 | cs | TRUE
47 | LV_3443-5_0_4_line_47 |  | 43 | 45 | 0.012831 | 0.125 | 0.08 | 261 | 0 | 0.364 | 1 | 1 | cs | TRUE
48 | LV_3443-5_0_4_line_48 |  | 45 | 46 | 0.0011604 | 0.125 | 0.08 | 261 | 0 | 0.364 | 1 | 1 | cs | TRUE
49 | LV_3443-5_0_4_line_49 |  | 46 | 47 | 0.01439 | 0.125 | 0.08 | 261 | 0 | 0.364 | 1 | 1 | cs | TRUE
50 | LV_3443-5_0_4_line_50 |  | 47 | 69 | 0.012041 | 0.125 | 0.08 | 261 | 0 | 0.364 | 1 | 1 | cs | TRUE
51 | LV_3443-5_0_4_line_51 |  | 47 | 66 | 0.029666 | 0.125 | 0.08 | 261 | 0 | 0.364 | 1 | 1 | cs | TRUE
52 | LV_3443-5_0_4_line_52 |  | 48 | 49 | 0.009562 | 0.125 | 0.08 | 261 | 0 | 0.364 | 1 | 1 | cs | TRUE
53 | LV_3443-5_0_4_line_53 |  | 48 | 50 | 0.011113 | 0.125 | 0.08 | 261 | 0 | 0.364 | 1 | 1 | cs | TRUE
54 | LV_3443-5_0_4_line_54 |  | 49 | 51 | 0.022931 | 0.125 | 0.08 | 261 | 0 | 0.364 | 1 | 1 | cs | TRUE
55 | LV_3443-5_0_4_line_55 |  | 50 | 52 | 0.020693 | 0.125 | 0.08 | 261 | 0 | 0.364 | 1 | 1 | cs | TRUE
56 | LV_3443-5_0_4_line_56 |  | 51 | 53 | 0.020649 | 0.125 | 0.08 | 261 | 0 | 0.364 | 1 | 1 | cs | TRUE
57 | LV_3443-5_0_4_line_57 |  | 52 | 54 | 0.00084056 | 0.125 | 0.08 | 261 | 0 | 0.364 | 1 | 1 | cs | TRUE
58 | LV_3443-5_0_4_line_58 |  | 55 | 56 | 0.0088036 | 0.125 | 0.08 | 261 | 0 | 0.364 | 1 | 1 | cs | TRUE
59 | LV_3443-5_0_4_line_59 |  | 56 | 57 | 0.0069854 | 0.125 | 0.08 | 261 | 0 | 0.364 | 1 | 1 | cs | TRUE
60 | LV_3443-5_0_4_line_60 |  | 57 | 58 | 0.018833 | 0.125 | 0.08 | 261 | 0 | 0.364 | 1 | 1 | cs | TRUE
61 | LV_3443-5_0_4_line_61 |  | 58 | 59 | 0.014173 | 0.125 | 0.08 | 261 | 0 | 0.364 | 1 | 1 | cs | TRUE
62 | LV_3443-5_0_4_line_62 |  | 59 | 60 | 0.0034369 | 0.125 | 0.08 | 261 | 0 | 0.364 | 1 | 1 | cs | TRUE
63 | LV_3443-5_0_4_line_63 |  | 60 | 71 | 0.011079 | 0.125 | 0.08 | 261 | 0 | 0.364 | 1 | 1 | cs | TRUE
64 | LV_3443-5_0_4_line_64 |  | 61 | 62 | 0.019528 | 0.125 | 0.08 | 261 | 0 | 0.364 | 1 | 1 | cs | TRUE
65 | LV_3443-5_0_4_line_65 |  | 63 | 64 | 0.0025794 | 0.125 | 0.08 | 261 | 0 | 0.364 | 1 | 1 | cs | TRUE
66 | LV_3443-5_0_4_line_66 |  | 63 | 65 | 0.019513 | 0.125 | 0.08 | 261 | 0 | 0.364 | 1 | 1 | cs | TRUE
67 | LV_3443-5_0_4_line_67 |  | 64 | 66 | 0.0013612 | 0.125 | 0.08 | 261 | 0 | 0.364 | 1 | 1 | cs | TRUE
68 | LV_3443-5_0_4_line_68 |  | 65 | 67 | 0.0011258 | 0.125 | 0.08 | 261 | 0 | 0.364 | 1 | 1 | cs | TRUE
69 | LV_3443-5_0_4_line_69 |  | 67 | 68 | 0.0022651 | 0.125 | 0.08 | 261 | 0 | 0.364 | 1 | 1 | cs | TRUE
70 | LV_3443-5_0_4_line_70 |  | 68 | 70 | 0.027107 | 0.125 | 0.08 | 261 | 0 | 0.364 | 1 | 1 | cs | TRUE
71 | LV_3443-5_0_4_line_71 |  | 69 | 71 | 0.0075499 | 0.125 | 0.08 | 261 | 0 | 0.364 | 1 | 1 | cs | TRUE
72 | LV_3443-5_0_4_line_72 |  | 70 | 72 | 0.016901 | 0.125 | 0.08 | 261 | 0 | 0.364 | 1 | 1 | cs | TRUE
73 | LV_3443-5_0_4_line_73 |  | 72 | 75 | 0.0037735 | 0.125 | 0.08 | 261 | 0 | 0.364 | 1 | 1 | cs | TRUE
74 | LV_3443-5_0_4_line_74 |  | 73 | 74 | 0.024635 | 0.125 | 0.08 | 261 | 0 | 0.364 | 1 | 1 | cs | TRUE

## trafo
| name | std_type | hv_bus | lv_bus | sn_mva | vn_hv_kv | vn_lv_kv | vk_percent | vkr_percent | pfe_kw | i0_percent | shift_degree | tap_side | tap_neutral | tap_min | tap_max | tap_step_percent | tap_step_degree | tap_pos | tap_phase_shifter | parallel | df | in_service
0 | LV_3443-5_0_4_trafo_21 | 0.63 MVA 20/0.4 kV | 76 | 27 | 0.63 | 20 | 0.4 | 6 | 1.206 | 1.65 | 0.2619 | 150 | hv | 0 | -2 | 2 | 2.5 | 0 | 0 | FALSE | 1 | 1 | TRUE

## line_geodata
| x0 | y0 | x1 | y1 | x2 | y2 | x3 | y3
0 | 2736133.8824 | 1252826.2915 | 2736133.0443 | 1252828.1079 | 2736130.6178 | 1252832.8628
1 | 2736136.6038 | 1252820.3937 | 2736133.8824 | 1252826.2915
2 | 2736119.8651 | 1252849.369 | 2736124.0268 | 1252844.0264 | 2736128.9493 | 1252836.1322 | 2736130.6178 | 1252832.8628
3 | 2736136.6038 | 1252820.3937 | 2736138.453 | 1252815.4873 | 2736142.4386 | 1252802.7005 | 2736143.2183 | 1252799.3264
4 | 2736148.4821 | 1252872.1029 | 2736119.8651 | 1252849.369
5 | 2736143.2183 | 1252799.3264 | 2736145.0164 | 1252792.1048
6 | 2736148.4821 | 1252872.1029 | 2736159.892 | 1252859.077
7 | 2736157.1036 | 1252748.2328 | 2736153.8816 | 1252756.499 | 2736145.0164 | 1252792.1048
8 | 2736157.1036 | 1252748.2328 | 2736159.2649 | 1252742.6878
9 | 2736174.7053 | 1252731.4435 | 2736168.2744 | 1252734.0203 | 2736159.2649 | 1252742.6878
10 | 2736174.7053 | 1252731.4435 | 2736175.6553 | 1252716.7296 | 2736175.5235 | 1252714.9287
11 | 2736174.7053 | 1252731.4435 | 2736183.5179 | 1252731.3348 | 2736189.7434 | 1252734.3709
12 | 2736175.5235 | 1252714.9287 | 2736174.3688 | 1252699.1453
13 | 2736189.7434 | 1252734.3709 | 2736198.9791 | 1252738.8749 | 2736217.6716 | 1252752.271
14 | 2736171.3582 | 1252683.3225 | 2736174.1907 | 1252696.711 | 2736174.3688 | 1252699.1453
15 | 2736241.8839 | 1252769.6229 | 2736217.6716 | 1252752.271
16 | 2736171.3582 | 1252683.3225 | 2736152.3576 | 1252675.0153
17 | 2736171.3582 | 1252683.3225 | 2736171.272 | 1252678.8094
18 | 2736241.8839 | 1252769.6229 | 2736252.5785 | 1252777.287 | 2736253.5578 | 1252778.0324
19 | 2736241.8839 | 1252769.6229 | 2736251.8865 | 1252756.1851
20 | 2736150.5573 | 1252674.2282 | 2736152.3576 | 1252675.0153
21 | 2736182.4456 | 1252629.3686 | 2736173.516 | 1252655.8136 | 2736171.1288 | 1252671.3063 | 2736171.272 | 1252678.8094
22 | 2736253.5578 | 1252778.0324 | 2736231.3857 | 1252794.4264 | 2736230.7927 | 1252793.6232
23 | 2736284.1967 | 1252799.8349 | 2736264.7543 | 1252786.5199 | 2736253.5578 | 1252778.0324
24 | 2736247.0335 | 1252753.838 | 2736247.6331 | 1252753.0399 | 2736251.8865 | 1252756.1851
25 | 2736348.7474 | 1252654.4536 | 2736334.513 | 1252650.1024
26 | 2736305.3858 | 1252641.1985 | 2736334.513 | 1252650.1024
27 | 2736348.7474 | 1252654.4536 | 2736366.3285 | 1252659.7631
28 | 2736283.8366 | 1252634.4081 | 2736288.0767 | 1252635.9074 | 2736305.3858 | 1252641.1985
29 | 2736284.1967 | 1252799.8349 | 2736275.7731 | 1252807.9708 | 2736275.5375 | 1252808.1207
30 | 2736284.1967 | 1252799.8349 | 2736299.2332 | 1252811.2077
31 | 2736275.5375 | 1252808.1207 | 2736254.9415 | 1252821.226 | 2736257.0125 | 1252825.7111 | 2736257.0125 | 1252825.7111
32 | 2736317.2367 | 1252824.8247 | 2736299.2332 | 1252811.2077
33 | 2736257.0125 | 1252825.7111 | 2736269.595 | 1252835.5873
34 | 2736317.2367 | 1252824.8247 | 2736321.8639 | 1252828.3244
35 | 2736182.8861 | 1252628.064 | 2736182.4456 | 1252629.3686
36 | 2736189.71 | 1252607.8551 | 2736182.8861 | 1252628.064
37 | 2736190.5847 | 1252605.2647 | 2736189.71 | 1252607.8551
38 | 2736150.5573 | 1252674.2282 | 2736132.8806 | 1252666.4999
39 | 2736190.5847 | 1252605.2647 | 2736240.9209 | 1252607.1187
40 | 2736132.8806 | 1252666.4999 | 2736132.6905 | 1252666.4167
41 | 2736240.9209 | 1252607.1187 | 2736254.1305 | 1252620.6571 | 2736261.3018 | 1252624.6686
42 | 2736132.6905 | 1252666.4167 | 2736132.3725 | 1252666.2777 | 2736125.2051 | 1252663.6091
43 | 2736343.0109 | 1252843.6094 | 2736333.4041 | 1252836.9037
44 | 2736327.5543 | 1252832.6284 | 2736330.8462 | 1252835.1182 | 2736333.4041 | 1252836.9037
45 | 2736354.1355 | 1252851.3747 | 2736343.0109 | 1252843.6094
46 | 2736327.5543 | 1252832.6284 | 2736321.8639 | 1252828.3244
47 | 2736354.1355 | 1252851.3747 | 2736364.6571 | 1252858.719
48 | 2736365.6086 | 1252859.3831 | 2736364.6571 | 1252858.719
49 | 2736377.4084 | 1252867.6197 | 2736365.6086 | 1252859.3831
50 | 2736377.4084 | 1252867.6197 | 2736386.2141 | 1252875.8321
51 | 2736377.4084 | 1252867.6197 | 2736392.7739 | 1252849.8015 | 2736396.1721 | 1252844.6907
52 | 2736310.5535 | 1252869.4276 | 2736303.3043 | 1252863.1921
53 | 2736310.5535 | 1252869.4276 | 2736318.9782 | 1252876.6742
54 | 2736285.8384 | 1252848.3369 | 2736288.0748 | 1252850.0923 | 2736303.3043 | 1252863.1921
55 | 2736318.9782 | 1252876.6742 | 2736334.6658 | 1252890.168
56 | 2736285.8384 | 1252848.3369 | 2736269.595 | 1252835.5873
57 | 2736334.6658 | 1252890.168 | 2736335.303 | 1252890.7162
58 | 2736447.4099 | 1252909.6082 | 2736439.2804 | 1252906.2296
59 | 2736439.2804 | 1252906.2296 | 2736432.8299 | 1252903.5488
60 | 2736432.8299 | 1252903.5488 | 2736415.4388 | 1252896.3211
61 | 2736402.3508 | 1252890.8818 | 2736415.4388 | 1252896.3211
62 | 2736402.3508 | 1252890.8818 | 2736402.3508 | 1252890.8818 | 2736399.8374 | 1252888.5377
63 | 2736391.7354 | 1252880.9815 | 2736399.8374 | 1252888.5377
64 | 2736125.2051 | 1252663.6091 | 2736119.9244 | 1252661.643 | 2736106.542 | 1252657.9099
65 | 2736398.3539 | 1252841.4093 | 2736396.9258 | 1252843.5572
66 | 2736398.3539 | 1252841.4093 | 2736409.1581 | 1252825.1603
67 | 2736396.9258 | 1252843.5572 | 2736396.1721 | 1252844.6907
68 | 2736409.1581 | 1252825.1603 | 2736409.7815 | 1252824.2228
69 | 2736411.0356 | 1252822.3367 | 2736409.7815 | 1252824.2228
70 | 2736427.6589 | 1252801.263 | 2736422.2485 | 1252805.4728 | 2736411.0356 | 1252822.3367
71 | 2736391.7354 | 1252880.9815 | 2736386.2141 | 1252875.8321
72 | 2736427.6589 | 1252801.263 | 2736436.5466 | 1252794.3474 | 2736441.7026 | 1252792.0633
73 | 2736445.1526 | 1252790.5349 | 2736441.7026 | 1252792.0633
74 | 2736283.8366 | 1252634.4081 | 2736269.9095 | 1252629.4836 | 2736261.3018 | 1252624.6686

## bus_geodata
| x | y | coords
0 | 2736133.8824 | 1252826.2915
1 | 2736130.6178 | 1252832.8628
2 | 2736136.6038 | 1252820.3937
3 | 2736119.8651 | 1252849.369
4 | 2736143.2183 | 1252799.3264
5 | 2736148.4821 | 1252872.1029
6 | 2736145.0164 | 1252792.1048
7 | 2736159.892 | 1252859.077
8 | 2736157.1036 | 1252748.2328
9 | 2736159.2649 | 1252742.6878
10 | 2736174.7053 | 1252731.4435
11 | 2736175.5235 | 1252714.9287
12 | 2736189.7434 | 1252734.3709
13 | 2736174.3688 | 1252699.1453
14 | 2736217.6716 | 1252752.271
15 | 2736171.3582 | 1252683.3225
16 | 2736241.8839 | 1252769.6229
17 | 2736152.3576 | 1252675.0153
18 | 2736171.272 | 1252678.8094
19 | 2736253.5578 | 1252778.0324
20 | 2736251.8865 | 1252756.1851
21 | 2736247.0335 | 1252753.838
22 | 2736334.513 | 1252650.1024
23 | 2736348.7474 | 1252654.4536
24 | 2736305.3858 | 1252641.1985
25 | 2736366.3285 | 1252659.7631
26 | 2736230.7927 | 1252793.6232
27 | 2736284.1967 | 1252799.8349
28 | 2736275.5375 | 1252808.1207
29 | 2736299.2332 | 1252811.2077
30 | 2736257.0125 | 1252825.7111
31 | 2736317.2367 | 1252824.8247
32 | 2736182.4456 | 1252629.3686
33 | 2736182.8861 | 1252628.064
34 | 2736189.71 | 1252607.8551
35 | 2736150.5573 | 1252674.2282
36 | 2736190.5847 | 1252605.2647
37 | 2736132.8806 | 1252666.4999
38 | 2736240.9209 | 1252607.1187
39 | 2736132.6905 | 1252666.4167
40 | 2736333.4041 | 1252836.9037
41 | 2736343.0109 | 1252843.6094
42 | 2736327.5543 | 1252832.6284
43 | 2736354.1355 | 1252851.3747
44 | 2736321.8639 | 1252828.3244
45 | 2736364.6571 | 1252858.719
46 | 2736365.6086 | 1252859.3831
47 | 2736377.4084 | 1252867.6197
48 | 2736310.5535 | 1252869.4276
49 | 2736303.3043 | 1252863.1921
50 | 2736318.9782 | 1252876.6742
51 | 2736285.8384 | 1252848.3369
52 | 2736334.6658 | 1252890.168
53 | 2736269.595 | 1252835.5873
54 | 2736335.303 | 1252890.7162
55 | 2736447.4099 | 1252909.6082
56 | 2736439.2804 | 1252906.2296
57 | 2736432.8299 | 1252903.5488
58 | 2736415.4388 | 1252896.3211
59 | 2736402.3508 | 1252890.8818
60 | 2736399.8374 | 1252888.5377
61 | 2736125.2051 | 1252663.6091
62 | 2736106.542 | 1252657.9099
63 | 2736398.3539 | 1252841.4093
64 | 2736396.9258 | 1252843.5572
65 | 2736409.1581 | 1252825.1603
66 | 2736396.1721 | 1252844.6907
67 | 2736409.7815 | 1252824.2228
68 | 2736411.0356 | 1252822.3367
69 | 2736386.2141 | 1252875.8321
70 | 2736427.6589 | 1252801.263
71 | 2736391.7354 | 1252880.9815
72 | 2736441.7026 | 1252792.0633
73 | 2736283.8366 | 1252634.4081
74 | 2736261.3018 | 1252624.6686
75 | 2736445.1526 | 1252790.5349
76 | 2736253.5578 | 1252778.0324

## line_std_types
| c_nf_per_km | r_ohm_per_km | x_ohm_per_km | max_i_ka | type | q_mm2 | alpha | voltage_rating
NAYY 4x50 SE | 210 | 0.642 | 0.083 | 0.142 | cs | 50 | 0.00403 | LV
NAYY 4x120 SE | 264 | 0.225 | 0.08 | 0.242 | cs | 120 | 0.00403 | LV
NAYY 4x150 SE | 261 | 0.208 | 0.08 | 0.27 | cs | 150 | 0.00403 | LV
NA2XS2Y 1x95 RM/25 12/20 kV | 216 | 0.313 | 0.132 | 0.252 | cs | 95 | 0.00403 | MV
NA2XS2Y 1x185 RM/25 12/20 kV | 273 | 0.161 | 0.117 | 0.362 | cs | 185 | 0.00403 | MV
NA2XS2Y 1x240 RM/25 12/20 kV | 304 | 0.122 | 0.112 | 0.421 | cs | 240 | 0.00403 | MV
NA2XS2Y 1x95 RM/25 6/10 kV | 315 | 0.313 | 0.123 | 0.249 | cs | 95 | 0.00403 | MV
NA2XS2Y 1x185 RM/25 6/10 kV | 406 | 0.161 | 0.11 | 0.358 | cs | 185 | 0.00403 | MV
NA2XS2Y 1x240 RM/25 6/10 kV | 456 | 0.122 | 0.105 | 0.416 | cs | 240 | 0.00403 | MV
NA2XS2Y 1x150 RM/25 12/20 kV | 250 | 0.206 | 0.116 | 0.319 | cs | 150 | 0.00403 | MV
NA2XS2Y 1x120 RM/25 12/20 kV | 230 | 0.253 | 0.119 | 0.283 | cs | 120 | 0.00403 | MV
NA2XS2Y 1x70 RM/25 12/20 kV | 190 | 0.443 | 0.132 | 0.22 | cs | 70 | 0.00403 | MV
NA2XS2Y 1x150 RM/25 6/10 kV | 360 | 0.206 | 0.11 | 0.315 | cs | 150 | 0.00403 | MV
NA2XS2Y 1x120 RM/25 6/10 kV | 340 | 0.253 | 0.113 | 0.28 | cs | 120 | 0.00403 | MV
NA2XS2Y 1x70 RM/25 6/10 kV | 280 | 0.443 | 0.123 | 0.217 | cs | 70 | 0.00403 | MV
N2XS(FL)2Y 1x120 RM/35 64/110 kV | 112 | 0.153 | 0.166 | 0.366 | cs | 120 | 0.00393 | HV
N2XS(FL)2Y 1x185 RM/35 64/110 kV | 125 | 0.099 | 0.156 | 0.457 | cs | 185 | 0.00393 | HV
N2XS(FL)2Y 1x240 RM/35 64/110 kV | 135 | 0.075 | 0.149 | 0.526 | cs | 240 | 0.00393 | HV
N2XS(FL)2Y 1x300 RM/35 64/110 kV | 144 | 0.06 | 0.144 | 0.588 | cs | 300 | 0.00393 | HV
15-AL1/3-ST1A 0.4 | 11 | 1.8769 | 0.35 | 0.105 | ol | 16 | 0.00403 | LV
24-AL1/4-ST1A 0.4 | 11.25 | 1.2012 | 0.335 | 0.14 | ol | 24 | 0.00403 | LV
48-AL1/8-ST1A 0.4 | 12.2 | 0.5939 | 0.3 | 0.21 | ol | 48 | 0.00403 | LV
94-AL1/15-ST1A 0.4 | 13.2 | 0.306 | 0.29 | 0.35 | ol | 94 | 0.00403 | LV
34-AL1/6-ST1A 10.0 | 9.7 | 0.8342 | 0.36 | 0.17 | ol | 34 | 0.00403 | MV
48-AL1/8-ST1A 10.0 | 10.1 | 0.5939 | 0.35 | 0.21 | ol | 48 | 0.00403 | MV
70-AL1/11-ST1A 10.0 | 10.4 | 0.4132 | 0.339 | 0.29 | ol | 70 | 0.00403 | MV
94-AL1/15-ST1A 10.0 | 10.75 | 0.306 | 0.33 | 0.35 | ol | 94 | 0.00403 | MV
122-AL1/20-ST1A 10.0 | 11.1 | 0.2376 | 0.323 | 0.41 | ol | 122 | 0.00403 | MV
149-AL1/24-ST1A 10.0 | 11.25 | 0.194 | 0.315 | 0.47 | ol | 149 | 0.00403 | MV
34-AL1/6-ST1A 20.0 | 9.15 | 0.8342 | 0.382 | 0.17 | ol | 34 | 0.00403 | MV
48-AL1/8-ST1A 20.0 | 9.5 | 0.5939 | 0.372 | 0.21 | ol | 48 | 0.00403 | MV
70-AL1/11-ST1A 20.0 | 9.7 | 0.4132 | 0.36 | 0.29 | ol | 70 | 0.00403 | MV
94-AL1/15-ST1A 20.0 | 10 | 0.306 | 0.35 | 0.35 | ol | 94 | 0.00403 | MV
122-AL1/20-ST1A 20.0 | 10.3 | 0.2376 | 0.344 | 0.41 | ol | 122 | 0.00403 | MV
149-AL1/24-ST1A 20.0 | 10.5 | 0.194 | 0.337 | 0.47 | ol | 149 | 0.00403 | MV
184-AL1/30-ST1A 20.0 | 10.75 | 0.1571 | 0.33 | 0.535 | ol | 184 | 0.00403 | MV
243-AL1/39-ST1A 20.0 | 11 | 0.1188 | 0.32 | 0.645 | ol | 243 | 0.00403 | MV
48-AL1/8-ST1A 110.0 | 8 | 0.5939 | 0.46 | 0.21 | ol | 48 | 0.00403 | HV
70-AL1/11-ST1A 110.0 | 8.4 | 0.4132 | 0.45 | 0.29 | ol | 70 | 0.00403 | HV
94-AL1/15-ST1A 110.0 | 8.65 | 0.306 | 0.44 | 0.35 | ol | 94 | 0.00403 | HV
122-AL1/20-ST1A 110.0 | 8.5 | 0.2376 | 0.43 | 0.41 | ol | 122 | 0.00403 | HV
149-AL1/24-ST1A 110.0 | 8.75 | 0.194 | 0.41 | 0.47 | ol | 149 | 0.00403 | HV
184-AL1/30-ST1A 110.0 | 8.8 | 0.1571 | 0.4 | 0.535 | ol | 184 | 0.00403 | HV
243-AL1/39-ST1A 110.0 | 9 | 0.1188 | 0.39 | 0.645 | ol | 243 | 0.00403 | HV
305-AL1/39-ST1A 110.0 | 9.2 | 0.0949 | 0.38 | 0.74 | ol | 305 | 0.00403 | HV
490-AL1/64-ST1A 110.0 | 9.75 | 0.059 | 0.37 | 0.96 | ol | 490 | 0.00403 | HV
679-AL1/86-ST1A 110.0 | 9.95 | 0.042 | 0.36 | 1.15 | ol | 679 | 0.00403 | HV
490-AL1/64-ST1A 220.0 | 10 | 0.059 | 0.285 | 0.96 | ol | 490 | 0.00403 | HV
679-AL1/86-ST1A 220.0 | 11.7 | 0.042 | 0.275 | 1.15 | ol | 679 | 0.00403 | HV
490-AL1/64-ST1A 380.0 | 11 | 0.059 | 0.253 | 0.96 | ol | 490 | 0.00403 | HV
679-AL1/86-ST1A 380.0 | 14.6 | 0.042 | 0.25 | 1.15 | ol | 679 | 0.00403 | HV

## trafo_std_types
| i0_percent | pfe_kw | vkr_percent | sn_mva | vn_lv_kv | vn_hv_kv | vk_percent | shift_degree | vector_group | tap_side | tap_neutral | tap_min | tap_max | tap_step_degree | tap_step_percent | tap_phase_shifter
160 MVA 380/110 kV | 0.06 | 60 | 0.25 | 160 | 110 | 380 | 12.2 | 0 | Yy0 | hv | 0 | -9 | 9 | 0 | 1.5 | FALSE
100 MVA 220/110 kV | 0.06 | 55 | 0.26 | 100 | 110 | 220 | 12 | 0 | Yy0 | hv | 0 | -9 | 9 | 0 | 1.5 | FALSE
63 MVA 110/20 kV | 0.04 | 22 | 0.32 | 63 | 20 | 110 | 18 | 150 | YNd5 | hv | 0 | -9 | 9 | 0 | 1.5 | FALSE
40 MVA 110/20 kV | 0.05 | 18 | 0.34 | 40 | 20 | 110 | 16.2 | 150 | YNd5 | hv | 0 | -9 | 9 | 0 | 1.5 | FALSE
25 MVA 110/20 kV | 0.07 | 14 | 0.41 | 25 | 20 | 110 | 12 | 150 | YNd5 | hv | 0 | -9 | 9 | 0 | 1.5 | FALSE
63 MVA 110/10 kV | 0.04 | 22 | 0.32 | 63 | 10 | 110 | 18 | 150 | YNd5 | hv | 0 | -9 | 9 | 0 | 1.5 | FALSE
40 MVA 110/10 kV | 0.05 | 18 | 0.34 | 40 | 10 | 110 | 16.2 | 150 | YNd5 | hv | 0 | -9 | 9 | 0 | 1.5 | FALSE
25 MVA 110/10 kV | 0.07 | 14 | 0.41 | 25 | 10 | 110 | 12 | 150 | YNd5 | hv | 0 | -9 | 9 | 0 | 1.5 | FALSE
0.25 MVA 20/0.4 kV | 0.32 | 0.8 | 1.44 | 0.25 | 0.4 | 20 | 6 | 150 | Yzn5 | hv | 0 | -2 | 2 | 0 | 2.5 | FALSE
0.4 MVA 20/0.4 kV | 0.3375 | 1.35 | 1.425 | 0.4 | 0.4 | 20 | 6 | 150 | Dyn5 | hv | 0 | -2 | 2 | 0 | 2.5 | FALSE
0.63 MVA 20/0.4 kV | 0.2619 | 1.65 | 1.206 | 0.63 | 0.4 | 20 | 6 | 150 | Dyn5 | hv | 0 | -2 | 2 | 0 | 2.5 | FALSE
0.25 MVA 10/0.4 kV | 0.24 | 0.6 | 1.2 | 0.25 | 0.4 | 10 | 4 | 150 | Dyn5 | hv | 0 | -2 | 2 | 0 | 2.5 | FALSE
0.4 MVA 10/0.4 kV | 0.2375 | 0.95 | 1.325 | 0.4 | 0.4 | 10 | 4 | 150 | Dyn5 | hv | 0 | -2 | 2 | 0 | 2.5 | FALSE
0.63 MVA 10/0.4 kV | 0.1873 | 1.18 | 1.0794 | 0.63 | 0.4 | 10 | 4 | 150 | Dyn5 | hv | 0 | -2 | 2 | 0 | 2.5 | FALSE

## trafo3w_std_types
| sn_hv_mva | sn_mv_mva | sn_lv_mva | vn_hv_kv | vn_mv_kv | vn_lv_kv | vk_hv_percent | vk_mv_percent | vk_lv_percent | vkr_hv_percent | vkr_mv_percent | vkr_lv_percent | pfe_kw | i0_percent | shift_mv_degree | shift_lv_degree | vector_group | tap_side | tap_neutral | tap_min | tap_max | tap_step_percent
63/25/38 MVA 110/20/10 kV | 63 | 25 | 38 | 110 | 20 | 10 | 10.4 | 10.4 | 10.4 | 0.28 | 0.32 | 0.35 | 35 | 0.89 | 0 | 0 | YN0yn0yn0 | hv | 0 | -10 | 10 | 1.2
63/25/38 MVA 110/10/10 kV | 63 | 25 | 38 | 110 | 10 | 10 | 10.4 | 10.4 | 10.4 | 0.28 | 0.32 | 0.35 | 35 | 0.89 | 0 | 0 | YN0yn0yn0 | hv | 0 | -10 | 10 | 1.2

## fuse_std_types
| fuse_type | i_rated_a | t_avg | t_min | t_total | x_avg | x_min | x_total
HV 100A | HV 100A | 100 | 0 | [10.0, 3.64, 0.854, 0.281, 0.1, 0.0531, 0.022, 0.01] | [10.0, 4.267, 1.21, 0.403, 0.1, 0.058, 0.022, 0.01] | 0 | [300.0, 350.0, 450.0, 550.0, 700.0, 850.0, 1200.0, 1752.0] | [600.0, 700.0, 900.0, 1150.0, 1665.0, 2000.0, 3000.0, 4313.0]
HV 10A | HV 10A | 10 | 0 | [10.0, 1675.0, 0.344, 0.156, 0.1, 0.0417, 0.0171, 0.01] | [10.0, 1.3, 0.3, 0.155, 0.1, 0.0555, 0.023, 0.01] | 0 | [30.0, 32.0, 35.0, 37.0, 39.0, 50.0, 70.0, 88.0] | [60.0, 70.0, 80.0, 87.0, 94.0, 110.0, 150.0, 216.0]
HV 125A | HV 125A | 125 | 0 | [10.0, 1.82, 0.344, 0.1, 0.0467, 0.0269, 0.01] | [10.0, 2.478, 0.426, 0.1, 0.0427, 0.0211, 0.01] | 0 | [375.0, 500.0, 700.0, 925.0, 1200.0, 1500.0, 2341.0] | [750.0, 1000.0, 1500.0, 2200.0, 3000.0, 4000.0, 5765.0]
HV 160A | HV 160A | 160 | 0 | [10.0, 4.15, 1.03, 0.198, 0.1, 0.051, 0.0172, 0.01] | [10.0, 2.3, 0.734, 0.274, 0.1, 0.046, 0.0177, 0.01] | 0 | [480.0, 550.0, 700.0, 1000.0, 1260.0, 1600.0, 2500.0, 3227.0] | [960.0, 1300.0, 1700.0, 2200.0, 2996.0, 4000.0, 6000.0, 7946.0]
HV 16A | HV 16A | 16 | 0 | [10.0, 0.352, 0.164, 0.1, 0.0649, 0.0342, 0.01] | [10.0, 2.34, 0.722, 0.181, 0.1, 0.055, 0.0296, 0.01] | 0 | [48.0, 60.0, 65.0, 71.0, 80.0, 100.0, 162.0] | [96.0, 110.0, 125.0, 150.0, 168.0, 200.0, 250.0, 398.0]
HV 200A | HV 200A | 200 | 0 | [10.0, 4.267, 1.21, 0.403, 0.1, 0.058, 0.022, 0.01] | [10.0, 3.73, 1.654, 0.328, 0.1, 0.0531, 0.019, 0.01] | 0 | [600.0, 700.0, 900.0, 1150.0, 1665.0, 2000.0, 3000.0, 4313.0] | [1200.0, 1500.0, 1800.0, 2700.0, 3960.0, 5000.0, 7500.0, 10620.0]
HV 20A | HV 20A | 20 | 0 | [10.0, 1.3, 0.3, 0.155, 0.1, 0.0555, 0.023, 0.01] | [10.0, 1.3, 0.161, 0.1, 0.0611, 0.0399, 0.0141, 0.01] | 0 | [60.0, 70.0, 80.0, 87.0, 94.0, 110.0, 150.0, 216.0] | [120.0, 150.0, 200.0, 223.0, 260.0, 300.0, 450.0, 532.0]
HV 25A | HV 25A | 25 | 0 | [10.0, 2.512, 0.833, 0.299, 0.1, 0.0372, 0.0223, 0.01] | [10.0, 3.125, 0.597, 0.198, 0.1, 0.0378, 0.022, 0.01] | 0 | [75.0, 82.0, 90.0, 100.0, 124.0, 170.0, 200.0, 289.0] | [150.0, 170.0, 210.0, 250.0, 294.0, 400.0, 500.0, 711.0]
HV 31.5A | HV 31.5A | 31.5 | 0 | [10.0, 2.34, 0.722, 0.181, 0.1, 0.055, 0.0296, 0.01] | [10.0, 2.84, 0.368, 0.164, 0.1, 0.0621, 0.0378, 0.0195, 0.01] | 0 | [95.0, 110.0, 125.0, 150.0, 165.0, 200.0, 250.0, 390.0] | [189.0, 220.0, 300.0, 350.0, 393.0, 450.0, 530.0, 700.0, 960.0]
HV 40A | HV 40A | 40 | 0 | [10.0, 1.3, 0.161, 0.1, 0.0611, 0.0399, 0.0141, 0.01] | [10.0, 2.05, 0.369, 0.198, 0.1, 0.051, 0.0298, 0.01] | 0 | [120.0, 150.0, 200.0, 223.0, 260.0, 300.0, 450.0, 532.0] | [240.0, 300.0, 400.0, 450.0, 530.0, 650.0, 800.0, 1311.0]
HV 50A | HV 50A | 50 | 0 | [10.0, 3.215, 0.597, 0.198, 0.1, 0.0378, 0.022, 0.01] | [10.0, 3.64, 0.854, 0.281, 0.1, 0.0531, 0.022, 0.01] | 0 | [150.0, 170.0, 210.0, 250.0, 294.0, 400.0, 500.0, 711.0] | [300.0, 350.0, 450.0, 550.0, 700.0, 850.0, 1200.0, 1752.0]
HV 6.3A | HV 6.3A | 6.3 | 0 | [10.0, 1.39, 0.344, 0.168, 0.1, 0.056, 0.0263, 0.01] | [10.0, 1.711, 0.516, 0.198, 0.1, 0.0634, 0.0303, 0.01] | 0 | [19.0, 19.5, 20.4, 20.8, 22.0, 25.0, 32.0, 48.0] | [38.0, 40.0, 43.0, 48.0, 53.0, 60.0, 75.0, 118.0]
HV 63A | HV 63A | 63 | 0 | [10.0, 2.84, 0.368, 0.164, 0.1, 0.0621, 0.0378, 0.0195, 0.01] | [10.0, 1.82, 0.344, 0.1, 0.0467, 0.0269, 0.01] | 0 | [189.0, 220.0, 300.0, 350.0, 393.0, 450.0, 530.0, 700.0, 961.0] | [378.0, 500.0, 700.0, 934.0, 1200.0, 1500.0, 2366.0]
HV 80A | HV 80A | 80 | 0 | [10.0, 2.05, 0.369, 0.198, 0.1, 0.051, 0.0298, 0.01] | [10.0, 4.15, 1.03, 0.198, 0.1, 0.051, 0.0172, 0.01] | 0 | [240.0, 300.0, 400.0, 450.0, 530.0, 650.0, 800.0, 1311.0] | [480.0, 550.0, 700.0, 1000.0, 1260.0, 1600.0, 2500.0, 3227.0]
Siemens NH-1-100 | Siemens NH-1-100 | 100 | [5400.0, 2000.0, 400.0, 20.0, 1.0, 0.2, 0.012, 0.004] | 0 | 0 | [150.0, 190.0, 250.0, 430.0, 900.0, 1250.0, 2700.0, 3600.0] | 0 | 0
Siemens NH-1-125 | Siemens NH-1-125 | 125 | [4800.0, 120.0, 7.0, 0.1, 0.004] | 0 | 0 | [180.0, 400.0, 740.0, 2000.0, 4250.0] | 0 | 0
Siemens NH-1-16 | Siemens NH-1-16 | 16 | [4000.0, 400.0, 2.0, 0.1, 0.04, 0.01] | 0 | 0 | [26.0, 35.0, 75.0, 150.0, 200.0, 300.0] | 0 | 0
Siemens NH-1-160 | Siemens NH-1-160 | 160 | [4800.0, 120.0, 7.0, 0.1, 0.004] | 0 | 0 | [210.0, 500.0, 900.0, 2300.0, 5000.0] | 0 | 0
Siemens NH-1-25 | Siemens NH-1-25 | 25 | [4000.0, 1000.0, 10.0, 0.2, 0.02, 0.01] | 0 | 0 | [40.0, 50.0, 100.0, 210.0, 400.0, 500.0] | 0 | 0
Siemens NH-1-50 | Siemens NH-1-50 | 50 | [4000.0, 40.0, 4.0, 1.0, 0.02, 0.01] | 0 | 0 | [86.0, 200.0, 300.0, 400.0, 1000.0, 1280.0] | 0 | 0
Siemens NH-1-63 | Siemens NH-1-63 | 63 | [4000.0, 100.0, 10.0, 2.0, 0.04, 0.01] | 0 | 0 | [100.0, 200.0, 300.0, 400.0, 1000.0, 1500.0] | 0 | 0
Siemens NH-1-80 | Siemens NH-1-80 | 80 | [4800.0, 120.0, 7.0, 0.1, 0.01] | 0 | 0 | [150.58, 250.0, 450.0, 1150.0, 2470.0] | 0 | 0
Siemens NH-2-1000 | Siemens NH-2-1000 | 1000 | [4800.0, 120.0, 7.0, 0.1, 0.004] | 0 | 0 | [1900.0, 3500.0, 8400.0, 24000.0, 52000.0] | 0 | 0
Siemens NH-2-200 | Siemens NH-2-200 | 200 | [4800.0, 120.0, 7.0, 0.1, 0.004] | 0 | 0 | [280.0, 650.0, 1200.0, 3000.0, 7000.0] | 0 | 0
Siemens NH-2-224 | Siemens NH-2-224 | 224 | [4800.0, 120.0, 7.0, 0.2, 0.04, 0.004] | 0 | 0 | [400.0, 750.0, 1453.0, 3025.0, 4315.0, 7600.0] | 0 | 0
Siemens NH-2-250 | Siemens NH-2-250 | 250 | [4800.0, 120.0, 7.0, 0.1, 0.004] | 0 | 0 | [450.0, 800.0, 1650.0, 4000.0, 8500.0] | 0 | 0
Siemens NH-2-315 | Siemens NH-2-315 | 315 | [4800.0, 120.0, 7.0, 0.1, 0.004] | 0 | 0 | [550.0, 920.0, 1900.0, 5000.0, 11000.0] | 0 | 0
Siemens NH-2-355 | Siemens NH-2-355 | 355 | [4800.0, 120.0, 6.0, 0.1, 0.004] | 0 | 0 | [650.0, 1116.27, 2350.0, 5840.0, 12790.0] | 0 | 0
Siemens NH-2-400 | Siemens NH-2-400 | 400 | [4800.0, 120.0, 7.0, 0.1, 0.004] | 0 | 0 | [720.0, 1350.0, 2800.0, 6500.0, 15000.0] | 0 | 0
Siemens NH-2-425 | Siemens NH-2-425 | 425 | [4800.0, 120.0, 7.0, 0.1, 0.004] | 0 | 0 | [850.0, 1500.0, 3050.0, 7500.0, 16500.0] | 0 | 0
Siemens NH-2-630 | Siemens NH-2-630 | 630 | [4800.0, 120.0, 7.0, 0.1, 0.004] | 0 | 0 | [1200.0, 2000.0, 4800.0, 12000.0, 26000.0] | 0 | 0

## dtypes
| element | column | dtype
0 | bus | name | object
1 | bus | vn_kv | float64
2 | bus | type | object
3 | bus | zone | object
4 | bus | in_service | bool
5 | load | name | object
6 | load | bus | uint32
7 | load | p_mw | float64
8 | load | q_mvar | float64
9 | load | const_z_percent | float64
10 | load | const_i_percent | float64
11 | load | sn_mva | float64
12 | load | scaling | float64
13 | load | in_service | bool
14 | load | type | object
15 | ext_grid | name | object
16 | ext_grid | bus | uint32
17 | ext_grid | vm_pu | float64
18 | ext_grid | va_degree | float64
19 | ext_grid | slack_weight | float64
20 | ext_grid | in_service | bool
21 | line | name | object
22 | line | std_type | object
23 | line | from_bus | uint32
24 | line | to_bus | uint32
25 | line | length_km | float64
26 | line | r_ohm_per_km | float64
27 | line | x_ohm_per_km | float64
28 | line | c_nf_per_km | float64
29 | line | g_us_per_km | float64
30 | line | max_i_ka | float64
31 | line | df | float64
32 | line | parallel | uint32
33 | line | type | object
34 | line | in_service | bool
35 | trafo | name | object
36 | trafo | std_type | object
37 | trafo | hv_bus | uint32
38 | trafo | lv_bus | uint32
39 | trafo | sn_mva | float64
40 | trafo | vn_hv_kv | float64
41 | trafo | vn_lv_kv | float64
42 | trafo | vk_percent | float64
43 | trafo | vkr_percent | float64
44 | trafo | pfe_kw | float64
45 | trafo | i0_percent | float64
46 | trafo | shift_degree | float64
47 | trafo | tap_side | object
48 | trafo | tap_neutral | int32
49 | trafo | tap_min | int32
50 | trafo | tap_max | int32
51 | trafo | tap_step_percent | float64
52 | trafo | tap_step_degree | float64
53 | trafo | tap_pos | int32
54 | trafo | tap_phase_shifter | bool
55 | trafo | parallel | uint32
56 | trafo | df | float64
57 | trafo | in_service | bool
58 | line_geodata | coords | object
59 | bus_geodata | x | float64
60 | bus_geodata | y | float64
61 | bus_geodata | coords | object

## parameters
| version | format_version | converged | OPF_converged | name | f_hz | sn_mva
0 | 2.14.6 | 2.14.0 | FALSE | FALSE |  | 50 | 1