## bus
| name | vn_kv | type | zone | in_service
0 | bus_LV_351-101_0_4_node_0 | 0.4 | n |  | TRUE
1 | bus_LV_351-101_0_4_node_1 | 0.4 | n |  | TRUE
2 | bus_LV_351-101_0_4_node_2 | 0.4 | n |  | TRUE
3 | bus_LV_351-101_0_4_node_3 | 0.4 | n |  | TRUE
4 | bus_LV_351-101_0_4_node_5 | 0.4 | n |  | TRUE
5 | bus_LV_351-101_0_4_node_4 | 0.4 | n |  | TRUE
6 | bus_LV_351-101_0_4_node_25 | 0.4 | n |  | TRUE
7 | bus_LV_351-101_0_4_node_93 | 0.4 | n |  | TRUE
8 | bus_LV_351-101_0_4_node_27 | 0.4 | n |  | TRUE
9 | bus_LV_351-101_0_4_node_7 | 0.4 | n |  | TRUE
10 | bus_LV_351-101_0_4_node_86 | 0.4 | n |  | TRUE
11 | bus_LV_351-101_0_4_node_19 | 0.4 | n |  | TRUE
12 | bus_LV_351-101_0_4_node_52 | 0.4 | n |  | TRUE
13 | bus_LV_351-101_0_4_node_8 | 0.4 | n |  | TRUE
14 | bus_LV_351-101_0_4_node_13 | 0.4 | n |  | TRUE
15 | bus_LV_351-101_0_4_node_75 | 0.4 | n |  | TRUE
16 | bus_LV_351-101_0_4_node_9 | 0.4 | n |  | TRUE
17 | bus_LV_351-101_0_4_node_14 | 0.4 | n |  | TRUE
18 | bus_LV_351-101_0_4_node_84 | 0.4 | n |  | TRUE
19 | bus_LV_351-101_0_4_node_10 | 0.4 | n |  | TRUE
20 | bus_LV_351-101_0_4_node_28 | 0.4 | n |  | TRUE
21 | bus_LV_351-101_0_4_node_12 | 0.4 | n |  | TRUE
22 | bus_LV_351-101_0_4_node_92 | 0.4 | n |  | TRUE
23 | bus_LV_351-101_0_4_node_22 | 0.4 | n |  | TRUE
24 | bus_LV_351-101_0_4_node_24 | 0.4 | n |  | TRUE
25 | bus_LV_351-101_0_4_node_43 | 0.4 | n |  | TRUE
26 | bus_LV_351-101_0_4_node_35 | 0.4 | n |  | TRUE
27 | bus_LV_351-101_0_4_node_15 | 0.4 | n |  | TRUE
28 | bus_LV_351-101_0_4_node_21 | 0.4 | n |  | TRUE
29 | bus_LV_351-101_0_4_node_62 | 0.4 | n |  | TRUE
30 | bus_LV_351-101_0_4_node_66 | 0.4 | n |  | TRUE
31 | bus_LV_351-101_0_4_node_29 | 0.4 | n |  | TRUE
32 | bus_LV_351-101_0_4_node_20 | 0.4 | n |  | TRUE
33 | bus_LV_351-101_0_4_node_37 | 0.4 | n |  | TRUE
34 | bus_LV_351-101_0_4_node_73 | 0.4 | n |  | TRUE
35 | bus_LV_351-101_0_4_node_71 | 0.4 | n |  | TRUE
36 | bus_LV_351-101_0_4_node_76 | 0.4 | n |  | TRUE
37 | bus_LV_351-101_0_4_node_83 | 0.4 | n |  | TRUE
38 | bus_LV_351-101_0_4_node_26 | 0.4 | n |  | TRUE
39 | bus_LV_351-101_0_4_node_23 | 0.4 | n |  | TRUE
40 | bus_LV_351-101_0_4_node_51 | 0.4 | n |  | TRUE
41 | bus_LV_351-101_0_4_node_41 | 0.4 | n |  | TRUE
42 | bus_LV_351-101_0_4_node_36 | 0.4 | n |  | TRUE
43 | bus_LV_351-101_0_4_node_63 | 0.4 | n |  | TRUE
44 | bus_LV_351-101_0_4_node_61 | 0.4 | n |  | TRUE
45 | bus_LV_351-101_0_4_node_87 | 0.4 | n |  | TRUE
46 | bus_LV_351-101_0_4_node_74 | 0.4 | n |  | TRUE
47 | bus_LV_351-101_0_4_node_81 | 0.4 | n |  | TRUE
48 | bus_LV_351-101_0_4_node_88 | 0.4 | n |  | TRUE
49 | bus_LV_351-101_0_4_node_89 | 0.4 | n |  | TRUE
50 | bus_LV_351-101_0_4_node_72 | 0.4 | n |  | TRUE
51 | bus_LV_351-101_0_4_node_33 | 0.4 | n |  | TRUE
52 | bus_LV_351-101_0_4_node_34 | 0.4 | n |  | TRUE
53 | bus_LV_351-101_0_4_node_32 | 0.4 | n |  | TRUE
54 | bus_LV_351-101_0_4_node_53 | 0.4 | n |  | TRUE
55 | bus_LV_351-101_0_4_node_60 | 0.4 | n |  | TRUE
56 | bus_LV_351-101_0_4_node_54 | 0.4 | n |  | TRUE
57 | bus_LV_351-101_0_4_node_91 | 0.4 | n |  | TRUE
58 | bus_LV_351-101_0_4_node_90 | 0.4 | n |  | TRUE
59 | bus_LV_351-101_0_4_node_38 | 0.4 | n |  | TRUE
60 | bus_LV_351-101_0_4_node_39 | 0.4 | n |  | TRUE
61 | bus_LV_351-101_0_4_node_40 | 0.4 | n |  | TRUE
62 | bus_LV_351-101_0_4_node_42 | 0.4 | n |  | TRUE
63 | bus_LV_351-101_0_4_node_45 | 0.4 | n |  | TRUE
64 | bus_LV_351-101_0_4_node_50 | 0.4 | n |  | TRUE
65 | bus_LV_351-101_0_4_node_46 | 0.4 | n |  | TRUE
66 | bus_LV_351-101_0_4_node_79 | 0.4 | n |  | TRUE
67 | bus_LV_351-101_0_4_node_70 | 0.4 | n |  | TRUE
68 | bus_LV_351-101_0_4_node_68 | 0.4 | n |  | TRUE
69 | bus_LV_351-101_0_4_node_47 | 0.4 | n |  | TRUE
70 | bus_LV_351-101_0_4_node_48 | 0.4 | n |  | TRUE
71 | bus_LV_351-101_0_4_node_49 | 0.4 | n |  | TRUE
72 | bus_LV_351-101_0_4_node_80 | 0.4 | n |  | TRUE
73 | bus_LV_351-101_0_4_node_85 | 0.4 | n |  | TRUE
74 | bus_LV_351-101_0_4_node_78 | 0.4 | n |  | TRUE
75 | bus_LV_351-101_0_4_node_69 | 0.4 | n |  | TRUE
76 | bus_LV_351-101_0_4_node_59 | 0.4 | n |  | TRUE
77 | bus_LV_351-101_0_4_node_56 | 0.4 | n |  | TRUE
78 | bus_LV_351-101_0_4_node_55 | 0.4 | n |  | TRUE
79 | bus_LV_351-101_0_4_node_57 | 0.4 | n |  | TRUE
80 | bus_LV_351-101_0_4_node_58 | 0.4 | n |  | TRUE
81 | bus_LV_351-101_0_4_node_67 | 0.4 | n |  | TRUE
82 | bus_LV_351-101_0_4_node_65 | 0.4 | n |  | TRUE
83 | bus_LV_351-101_0_4_node_64 | 0.4 | n |  | TRUE
84 | bus_LV_351-101_0_4_node_82 | 0.4 | n |  | TRUE
85 | bus_MV_592_0_node_0 | 20 | n |  | TRUE

## load
| name | bus | p_mw | q_mvar | const_z_percent | const_i_percent | sn_mva | scaling | in_service | type
0 | LV_351-101_0_4_load_0 | 0 | 0.0095285 | 0.0023881 | 0 | 0 |  | 1 | TRUE | wye
1 | LV_351-101_0_4_load_1 | 1 | 0.025343 | 0.0063515 | 0 | 0 |  | 1 | TRUE | wye
2 | LV_351-101_0_4_load_93 | 7 | 0.0054006 | 0.0013535 | 0 | 0 |  | 1 | TRUE | wye
3 | LV_351-101_0_4_load_27 | 8 | 0.013298 | 0.0033329 | 0 | 0 |  | 1 | TRUE | wye
4 | LV_351-101_0_4_load_86 | 10 | 0.0073435 | 0.0018405 | 0 | 0 |  | 1 | TRUE | wye
5 | LV_351-101_0_4_load_52 | 12 | 0.0077369 | 0.0019391 | 0 | 0 |  | 1 | TRUE | wye
6 | LV_351-101_0_4_load_75 | 15 | 0.014318 | 0.0035885 | 0 | 0 |  | 1 | TRUE | wye
7 | LV_351-101_0_4_load_84 | 18 | 0.0088683 | 0.0022226 | 0 | 0 |  | 1 | TRUE | wye
8 | LV_351-101_0_4_load_28 | 20 | 0.0093455 | 0.0023422 | 0 | 0 |  | 1 | TRUE | wye
9 | LV_351-101_0_4_load_92 | 22 | 0.0021225 | 0.00053196 | 0 | 0 |  | 1 | TRUE | wye
10 | LV_351-101_0_4_load_24 | 24 | 0.0089507 | 0.0022433 | 0 | 0 |  | 1 | TRUE | wye
11 | LV_351-101_0_4_load_43 | 25 | 0.014198 | 0.0035583 | 0 | 0 |  | 1 | TRUE | wye
12 | LV_351-101_0_4_load_35 | 26 | 0.0057904 | 0.0014512 | 0 | 0 |  | 1 | TRUE | wye
13 | LV_351-101_0_4_load_66 | 30 | 0.0076031 | 0.0019055 | 0 | 0 |  | 1 | TRUE | wye
14 | LV_351-101_0_4_load_29 | 31 | 0.0077847 | 0.001951 | 0 | 0 |  | 1 | TRUE | wye
15 | LV_351-101_0_4_load_37 | 33 | 0.0057927 | 0.0014518 | 0 | 0 |  | 1 | TRUE | wye
16 | LV_351-101_0_4_load_71 | 35 | 0.0057956 | 0.0014525 | 0 | 0 |  | 1 | TRUE | wye
17 | LV_351-101_0_4_load_83 | 37 | 0.0088791 | 0.0022253 | 0 | 0 |  | 1 | TRUE | wye
18 | LV_351-101_0_4_load_26 | 38 | 0.0079951 | 0.0020037 | 0 | 0 |  | 1 | TRUE | wye
19 | LV_351-101_0_4_load_23 | 39 | 0.0038105 | 0.000955 | 0 | 0 |  | 1 | TRUE | wye
20 | LV_351-101_0_4_load_51 | 40 | 0.0047538 | 0.0011914 | 0 | 0 |  | 1 | TRUE | wye
21 | LV_351-101_0_4_load_36 | 42 | 0.0081328 | 0.0020383 | 0 | 0 |  | 1 | TRUE | wye
22 | LV_351-101_0_4_load_63 | 43 | 0.01048 | 0.0026266 | 0 | 0 |  | 1 | TRUE | wye
23 | LV_351-101_0_4_load_61 | 44 | 0.0099681 | 0.0024983 | 0 | 0 |  | 1 | TRUE | wye
24 | LV_351-101_0_4_load_87 | 45 | 0.0069403 | 0.0017394 | 0 | 0 |  | 1 | TRUE | wye
25 | LV_351-101_0_4_load_74 | 46 | 0.0069339 | 0.0017378 | 0 | 0 |  | 1 | TRUE | wye
26 | LV_351-101_0_4_load_81 | 47 | 0.014375 | 0.0036027 | 0 | 0 |  | 1 | TRUE | wye
27 | LV_351-101_0_4_load_88 | 48 | 0.0061869 | 0.0015506 | 0 | 0 |  | 1 | TRUE | wye
28 | LV_351-101_0_4_load_89 | 49 | 0.0051028 | 0.0012789 | 0 | 0 |  | 1 | TRUE | wye
29 | LV_351-101_0_4_load_72 | 50 | 0.012879 | 0.0032277 | 0 | 0 |  | 1 | TRUE | wye
30 | LV_351-101_0_4_load_33 | 51 | 0.010361 | 0.0025967 | 0 | 0 |  | 1 | TRUE | wye
31 | LV_351-101_0_4_load_34 | 52 | 0.0051035 | 0.001279 | 0 | 0 |  | 1 | TRUE | wye
32 | LV_351-101_0_4_load_60 | 55 | 0.010508 | 0.0026335 | 0 | 0 |  | 1 | TRUE | wye
33 | LV_351-101_0_4_load_54 | 56 | 0.0050593 | 0.001268 | 0 | 0 |  | 1 | TRUE | wye
34 | LV_351-101_0_4_load_91 | 57 | 0.0072912 | 0.0018273 | 0 | 0 |  | 1 | TRUE | wye
35 | LV_351-101_0_4_load_90 | 58 | 0.0077722 | 0.0019479 | 0 | 0 |  | 1 | TRUE | wye
36 | LV_351-101_0_4_load_38 | 59 | 0.0074049 | 0.0018558 | 0 | 0 |  | 1 | TRUE | wye
37 | LV_351-101_0_4_load_39 | 60 | 0.010601 | 0.002657 | 0 | 0 |  | 1 | TRUE | wye
38 | LV_351-101_0_4_load_40 | 61 | 0.0051012 | 0.0012785 | 0 | 0 |  | 1 | TRUE | wye
39 | LV_351-101_0_4_load_45 | 63 | 0.013274 | 0.0033268 | 0 | 0 |  | 1 | TRUE | wye
40 | LV_351-101_0_4_load_46 | 65 | 0.0032392 | 0.00081182 | 0 | 0 |  | 1 | TRUE | wye
41 | LV_351-101_0_4_load_79 | 66 | 0.014599 | 0.003659 | 0 | 0 |  | 1 | TRUE | wye
42 | LV_351-101_0_4_load_70 | 67 | 0.0097417 | 0.0024415 | 0 | 0 |  | 1 | TRUE | wye
43 | LV_351-101_0_4_load_68 | 68 | 0.002825 | 0.00070801 | 0 | 0 |  | 1 | TRUE | wye
44 | LV_351-101_0_4_load_49 | 71 | 0.0091686 | 0.0022979 | 0 | 0 |  | 1 | TRUE | wye
45 | LV_351-101_0_4_load_80 | 72 | 0.01056 | 0.0026465 | 0 | 0 |  | 1 | TRUE | wye
46 | LV_351-101_0_4_load_85 | 73 | 0.01001 | 0.0025088 | 0 | 0 |  | 1 | TRUE | wye
47 | LV_351-101_0_4_load_78 | 74 | 0.015496 | 0.0038837 | 0 | 0 |  | 1 | TRUE | wye
48 | LV_351-101_0_4_load_69 | 75 | 0.0095759 | 0.0023999 | 0 | 0 |  | 1 | TRUE | wye
49 | LV_351-101_0_4_load_59 | 76 | 0.0088369 | 0.0022147 | 0 | 0 |  | 1 | TRUE | wye
50 | LV_351-101_0_4_load_56 | 77 | 0.0067539 | 0.0016927 | 0 | 0 |  | 1 | TRUE | wye
51 | LV_351-101_0_4_load_55 | 78 | 0.0093831 | 0.0023516 | 0 | 0 |  | 1 | TRUE | wye
52 | LV_351-101_0_4_load_58 | 80 | 0.010736 | 0.0026908 | 0 | 0 |  | 1 | TRUE | wye
53 | LV_351-101_0_4_load_67 | 81 | 0.0079882 | 0.002002 | 0 | 0 |  | 1 | TRUE | wye
54 | LV_351-101_0_4_load_65 | 82 | 0.0081722 | 0.0020482 | 0 | 0 |  | 1 | TRUE | wye
55 | LV_351-101_0_4_load_64 | 83 | 0.0078872 | 0.0019767 | 0 | 0 |  | 1 | TRUE | wye
56 | LV_351-101_0_4_load_82 | 84 | 0.014346 | 0.0035955 | 0 | 0 |  | 1 | TRUE | wye

## ext_grid
| name | bus | vm_pu | va_degree | slack_weight | in_service
0 |  | 71 | 1 | 0 | 1 | TRUE

## line
| name | std_type | from_bus | to_bus | length_km | r_ohm_per_km | x_ohm_per_km | c_nf_per_km | g_us_per_km | max_i_ka | df | parallel | type | in_service
0 | LV_351-101_0_4_line_0 |  | 0 | 1 | 0.0035884 | 0.125 | 0.08 | 261 | 0 | 0.364 | 1 | 1 | cs | TRUE
1 | LV_351-101_0_4_line_1 |  | 0 | 2 | 0.03007 | 0.125 | 0.08 | 261 | 0 | 0.364 | 1 | 1 | cs | TRUE
2 | LV_351-101_0_4_line_2 |  | 1 | 3 | 0.012608 | 0.125 | 0.08 | 261 | 0 | 0.364 | 1 | 1 | cs | TRUE
3 | LV_351-101_0_4_line_3 |  | 2 | 4 | 0.013103 | 0.125 | 0.08 | 261 | 0 | 0.364 | 1 | 1 | cs | TRUE
4 | LV_351-101_0_4_line_4 |  | 3 | 5 | 0.00303 | 0.125 | 0.08 | 261 | 0 | 0.364 | 1 | 1 | cs | TRUE
5 | LV_351-101_0_4_line_5 |  | 3 | 6 | 0.024433 | 0.125 | 0.08 | 261 | 0 | 0.364 | 1 | 1 | cs | TRUE
6 | LV_351-101_0_4_line_6 |  | 4 | 8 | 0.037076 | 0.125 | 0.08 | 261 | 0 | 0.364 | 1 | 1 | cs | TRUE
7 | LV_351-101_0_4_line_7 |  | 5 | 7 | 0.008644 | 0.125 | 0.08 | 261 | 0 | 0.364 | 1 | 1 | cs | TRUE
8 | LV_351-101_0_4_line_8 |  | 6 | 38 | 0.015326 | 0.125 | 0.08 | 261 | 0 | 0.364 | 1 | 1 | cs | TRUE
9 | LV_351-101_0_4_line_9 |  | 6 | 39 | 0.020929 | 0.125 | 0.08 | 261 | 0 | 0.364 | 1 | 1 | cs | TRUE
10 | LV_351-101_0_4_line_10 |  | 8 | 19 | 0.064044 | 0.125 | 0.08 | 261 | 0 | 0.364 | 1 | 1 | cs | TRUE
11 | LV_351-101_0_4_line_11 |  | 9 | 10 | 0.01572 | 0.125 | 0.08 | 261 | 0 | 0.364 | 1 | 1 | cs | TRUE
12 | LV_351-101_0_4_line_12 |  | 9 | 11 | 0.041069 | 0.125 | 0.08 | 261 | 0 | 0.364 | 1 | 1 | cs | TRUE
13 | LV_351-101_0_4_line_13 |  | 9 | 12 | 0.031296 | 0.125 | 0.08 | 261 | 0 | 0.364 | 1 | 1 | cs | TRUE
14 | LV_351-101_0_4_line_14 |  | 11 | 31 | 0.035986 | 0.125 | 0.08 | 261 | 0 | 0.364 | 1 | 1 | cs | TRUE
15 | LV_351-101_0_4_line_15 |  | 12 | 40 | 0.025893 | 0.125 | 0.08 | 261 | 0 | 0.364 | 1 | 1 | cs | TRUE
16 | LV_351-101_0_4_line_16 |  | 13 | 14 | 0.0085845 | 0.125 | 0.08 | 261 | 0 | 0.364 | 1 | 1 | cs | TRUE
17 | LV_351-101_0_4_line_17 |  | 13 | 15 | 0.017655 | 0.125 | 0.08 | 261 | 0 | 0.364 | 1 | 1 | cs | TRUE
18 | LV_351-101_0_4_line_18 |  | 14 | 25 | 0.017176 | 0.125 | 0.08 | 261 | 0 | 0.364 | 1 | 1 | cs | TRUE
19 | LV_351-101_0_4_line_19 |  | 16 | 17 | 0.0070102 | 0.125 | 0.08 | 261 | 0 | 0.364 | 1 | 2 | cs | TRUE
20 | LV_351-101_0_4_line_20 |  | 16 | 18 | 0.016919 | 0.125 | 0.08 | 261 | 0 | 0.364 | 1 | 2 | cs | TRUE
21 | LV_351-101_0_4_line_21 |  | 17 | 26 | 0.01442 | 0.125 | 0.08 | 261 | 0 | 0.364 | 1 | 2 | cs | TRUE
22 | LV_351-101_0_4_line_22 |  | 18 | 37 | 0.019216 | 0.125 | 0.08 | 261 | 0 | 0.364 | 1 | 2 | cs | TRUE
23 | LV_351-101_0_4_line_23 |  | 19 | 20 | 0.016931 | 0.125 | 0.08 | 261 | 0 | 0.364 | 1 | 1 | cs | TRUE
24 | LV_351-101_0_4_line_24 |  | 21 | 22 | 0.023596 | 0.125 | 0.08 | 261 | 0 | 0.364 | 1 | 1 | cs | TRUE
25 | LV_351-101_0_4_line_25 |  | 21 | 23 | 0.041679 | 0.125 | 0.08 | 261 | 0 | 0.364 | 1 | 2 | cs | TRUE
26 | LV_351-101_0_4_line_26 |  | 21 | 24 | 0.018207 | 0.125 | 0.08 | 261 | 0 | 0.364 | 1 | 1 | cs | TRUE
27 | LV_351-101_0_4_line_27 |  | 23 | 36 | 0.04061 | 0.125 | 0.08 | 261 | 0 | 0.364 | 1 | 1 | cs | TRUE
28 | LV_351-101_0_4_line_28 |  | 23 | 37 | 0.010866 | 0.125 | 0.08 | 261 | 0 | 0.364 | 1 | 2 | cs | TRUE
29 | LV_351-101_0_4_line_29 |  | 24 | 39 | 0.034524 | 0.125 | 0.08 | 261 | 0 | 0.364 | 1 | 1 | cs | TRUE
30 | LV_351-101_0_4_line_30 |  | 25 | 41 | 0.0068593 | 0.125 | 0.08 | 261 | 0 | 0.364 | 1 | 1 | cs | TRUE
31 | LV_351-101_0_4_line_31 |  | 26 | 42 | 0.015862 | 0.125 | 0.08 | 261 | 0 | 0.364 | 1 | 2 | cs | TRUE
32 | LV_351-101_0_4_line_32 |  | 27 | 28 | 0.021331 | 0.125 | 0.08 | 261 | 0 | 0.364 | 1 | 1 | cs | TRUE
33 | LV_351-101_0_4_line_33 |  | 27 | 29 | 0.031541 | 0.125 | 0.08 | 261 | 0 | 0.364 | 1 | 1 | cs | TRUE
34 | LV_351-101_0_4_line_34 |  | 27 | 30 | 0.01798 | 0.125 | 0.08 | 261 | 0 | 0.364 | 1 | 1 | cs | TRUE
35 | LV_351-101_0_4_line_35 |  | 28 | 35 | 0.024483 | 0.125 | 0.08 | 261 | 0 | 0.364 | 1 | 1 | cs | TRUE
36 | LV_351-101_0_4_line_36 |  | 29 | 43 | 0.018187 | 0.125 | 0.08 | 261 | 0 | 0.364 | 1 | 1 | cs | TRUE
37 | LV_351-101_0_4_line_37 |  | 29 | 44 | 0.034292 | 0.125 | 0.08 | 261 | 0 | 0.364 | 1 | 1 | cs | TRUE
38 | LV_351-101_0_4_line_38 |  | 32 | 33 | 0.014308 | 0.125 | 0.08 | 261 | 0 | 0.364 | 1 | 2 | cs | TRUE
39 | LV_351-101_0_4_line_39 |  | 32 | 34 | 0.012746 | 0.125 | 0.08 | 261 | 0 | 0.364 | 1 | 2 | cs | TRUE
40 | LV_351-101_0_4_line_40 |  | 33 | 42 | 0.015837 | 0.125 | 0.08 | 261 | 0 | 0.364 | 1 | 2 | cs | TRUE
41 | LV_351-101_0_4_line_41 |  | 34 | 46 | 0.048204 | 0.125 | 0.08 | 261 | 0 | 0.364 | 1 | 1 | cs | TRUE
42 | LV_351-101_0_4_line_42 |  | 34 | 50 | 0.0069712 | 0.125 | 0.08 | 261 | 0 | 0.364 | 1 | 2 | cs | TRUE
43 | LV_351-101_0_4_line_43 |  | 36 | 47 | 0.011312 | 0.125 | 0.08 | 261 | 0 | 0.364 | 1 | 1 | cs | TRUE
44 | LV_351-101_0_4_line_44 |  | 38 | 51 | 0.024436 | 0.125 | 0.08 | 261 | 0 | 0.364 | 1 | 1 | cs | TRUE
45 | LV_351-101_0_4_line_45 |  | 40 | 54 | 0.017471 | 0.125 | 0.08 | 261 | 0 | 0.364 | 1 | 1 | cs | TRUE
46 | LV_351-101_0_4_line_46 |  | 41 | 63 | 0.017278 | 0.125 | 0.08 | 261 | 0 | 0.364 | 1 | 1 | cs | TRUE
47 | LV_351-101_0_4_line_47 |  | 41 | 60 | 0.01106 | 0.125 | 0.08 | 261 | 0 | 0.364 | 1 | 1 | cs | TRUE
48 | LV_351-101_0_4_line_48 |  | 44 | 55 | 0.019991 | 0.125 | 0.08 | 261 | 0 | 0.364 | 1 | 1 | cs | TRUE
49 | LV_351-101_0_4_line_49 |  | 45 | 46 | 0.016553 | 0.125 | 0.08 | 261 | 0 | 0.364 | 1 | 1 | cs | TRUE
50 | LV_351-101_0_4_line_50 |  | 47 | 84 | 0.018486 | 0.125 | 0.08 | 261 | 0 | 0.364 | 1 | 1 | cs | TRUE
51 | LV_351-101_0_4_line_51 |  | 48 | 49 | 0.014766 | 0.125 | 0.08 | 261 | 0 | 0.364 | 1 | 1 | cs | TRUE
52 | LV_351-101_0_4_line_52 |  | 49 | 58 | 0.017042 | 0.125 | 0.08 | 261 | 0 | 0.364 | 1 | 1 | cs | TRUE
53 | LV_351-101_0_4_line_53 |  | 50 | 71 | 0.019687 | 0.125 | 0.08 | 261 | 0 | 0.364 | 1 | 2 | cs | TRUE
54 | LV_351-101_0_4_line_54 |  | 51 | 52 | 0.015984 | 0.125 | 0.08 | 261 | 0 | 0.364 | 1 | 1 | cs | TRUE
55 | LV_351-101_0_4_line_55 |  | 52 | 57 | 0.015999 | 0.125 | 0.08 | 261 | 0 | 0.364 | 1 | 1 | cs | TRUE
56 | LV_351-101_0_4_line_56 |  | 53 | 54 | 0.006637 | 0.125 | 0.08 | 261 | 0 | 0.364 | 1 | 1 | cs | TRUE
57 | LV_351-101_0_4_line_57 |  | 53 | 55 | 0.012387 | 0.125 | 0.08 | 261 | 0 | 0.364 | 1 | 1 | cs | TRUE
58 | LV_351-101_0_4_line_58 |  | 54 | 56 | 0.025758 | 0.125 | 0.08 | 261 | 0 | 0.364 | 1 | 1 | cs | TRUE
59 | LV_351-101_0_4_line_59 |  | 56 | 77 | 0.014082 | 0.125 | 0.08 | 261 | 0 | 0.364 | 1 | 1 | cs | TRUE
60 | LV_351-101_0_4_line_60 |  | 57 | 58 | 0.024371 | 0.125 | 0.08 | 261 | 0 | 0.364 | 1 | 1 | cs | TRUE
61 | LV_351-101_0_4_line_61 |  | 59 | 60 | 0.015732 | 0.125 | 0.08 | 261 | 0 | 0.364 | 1 | 1 | cs | TRUE
62 | LV_351-101_0_4_line_62 |  | 59 | 61 | 0.011136 | 0.125 | 0.08 | 261 | 0 | 0.364 | 1 | 1 | cs | TRUE
63 | LV_351-101_0_4_line_63 |  | 61 | 62 | 0.013481 | 0.125 | 0.08 | 261 | 0 | 0.364 | 1 | 1 | cs | TRUE
64 | LV_351-101_0_4_line_64 |  | 62 | 64 | 0.016773 | 0.125 | 0.08 | 261 | 0 | 0.364 | 1 | 1 | cs | TRUE
65 | LV_351-101_0_4_line_65 |  | 62 | 65 | 0.02651 | 0.125 | 0.08 | 261 | 0 | 0.364 | 1 | 1 | cs | TRUE
66 | LV_351-101_0_4_line_66 |  | 63 | 66 | 0.016868 | 0.125 | 0.08 | 261 | 0 | 0.364 | 1 | 1 | cs | TRUE
67 | LV_351-101_0_4_line_67 |  | 64 | 67 | 0.0067984 | 0.125 | 0.08 | 261 | 0 | 0.364 | 1 | 1 | cs | TRUE
68 | LV_351-101_0_4_line_68 |  | 64 | 68 | 0.0076686 | 0.125 | 0.08 | 261 | 0 | 0.364 | 1 | 1 | cs | TRUE
69 | LV_351-101_0_4_line_69 |  | 65 | 69 | 0.0017655 | 0.125 | 0.08 | 261 | 0 | 0.364 | 1 | 1 | cs | TRUE
70 | LV_351-101_0_4_line_70 |  | 66 | 74 | 0.018539 | 0.125 | 0.08 | 261 | 0 | 0.364 | 1 | 1 | cs | TRUE
71 | LV_351-101_0_4_line_71 |  | 67 | 73 | 0.011966 | 0.125 | 0.08 | 261 | 0 | 0.364 | 1 | 1 | cs | TRUE
72 | LV_351-101_0_4_line_72 |  | 69 | 70 | 0.014307 | 0.125 | 0.08 | 261 | 0 | 0.364 | 1 | 2 | cs | TRUE
73 | LV_351-101_0_4_line_73 |  | 69 | 71 | 0.01639 | 0.125 | 0.08 | 261 | 0 | 0.364 | 1 | 2 | cs | TRUE
74 | LV_351-101_0_4_line_74 |  | 70 | 75 | 0.0059076 | 0.125 | 0.08 | 261 | 0 | 0.364 | 1 | 2 | cs | TRUE
75 | LV_351-101_0_4_line_75 |  | 72 | 73 | 0.014913 | 0.125 | 0.08 | 261 | 0 | 0.364 | 1 | 1 | cs | TRUE
76 | LV_351-101_0_4_line_76 |  | 75 | 76 | 0.015732 | 0.125 | 0.08 | 261 | 0 | 0.364 | 1 | 1 | cs | TRUE
77 | LV_351-101_0_4_line_77 |  | 76 | 79 | 0.01357 | 0.125 | 0.08 | 261 | 0 | 0.364 | 1 | 1 | cs | TRUE
78 | LV_351-101_0_4_line_78 |  | 77 | 78 | 0.016084 | 0.125 | 0.08 | 261 | 0 | 0.364 | 1 | 1 | cs | TRUE
79 | LV_351-101_0_4_line_79 |  | 78 | 79 | 0.0018882 | 0.125 | 0.08 | 261 | 0 | 0.364 | 1 | 1 | cs | TRUE
80 | LV_351-101_0_4_line_80 |  | 79 | 80 | 0.017966 | 0.125 | 0.08 | 261 | 0 | 0.364 | 1 | 1 | cs | TRUE
81 | LV_351-101_0_4_line_81 |  | 80 | 81 | 0.01704 | 0.125 | 0.08 | 261 | 0 | 0.364 | 1 | 1 | cs | TRUE
82 | LV_351-101_0_4_line_82 |  | 81 | 82 | 0.015586 | 0.125 | 0.08 | 261 | 0 | 0.364 | 1 | 1 | cs | TRUE
83 | LV_351-101_0_4_line_83 |  | 82 | 83 | 0.015226 | 0.125 | 0.08 | 261 | 0 | 0.364 | 1 | 1 | cs | TRUE

## trafo
| name | std_type | hv_bus | lv_bus | sn_mva | vn_hv_kv | vn_lv_kv | vk_percent | vkr_percent | pfe_kw | i0_percent | shift_degree | tap_side | tap_neutral | tap_min | tap_max | tap_step_percent | tap_step_degree | tap_pos | tap_phase_shifter | parallel | df | in_service
0 | LV_351-101_0_4_trafo_49 | 0.63 MVA 20/0.4 kV | 85 | 71 | 0.63 | 20 | 0.4 | 6 | 1.206 | 1.65 | 0.2619 | 150 | hv | 0 | -2 | 2 | 2.5 | 0 | 0 | FALSE | 1 | 1 | TRUE

## line_geodata
| x0 | y0 | x1 | y1 | x2 | y2 | x3 | y3 | x4 | y4 | x5 | y5 | x6 | y6 | x7 | y7 | x8 | y8 | x9 | y9
0 | 2602092.9914 | 1199038.094 | 2602096.5757 | 1199038.2649
1 | 2602068.2333 | 1199026.9716 | 2602071.0584 | 1199025.6829 | 2602072.2077 | 1199026.8284 | 2602076.7669 | 1199031.3768 | 2602077.8477 | 1199032.4333 | 2602082.8576 | 1199032.4238 | 2602088.3606 | 1199037.8731 | 2602092.9914 | 1199038.094
2 | 2602096.404 | 1199050.8716 | 2602096.4352 | 1199048.6705 | 2602096.5367 | 1199041.0553 | 2602096.5757 | 1199038.2649 | 2602096.5757 | 1199038.2649
3 | 2602058.8544 | 1199022.8885 | 2602061.4363 | 1199020.3547 | 2602068.2333 | 1199026.9716
4 | 2602094.0748 | 1199048.9253 | 2602096.404 | 1199050.8716
5 | 2602113.8718 | 1199067.9867 | 2602098.8549 | 1199052.918 | 2602096.404 | 1199050.8716
6 | 2602058.8544 | 1199022.8885 | 2602040.4381 | 1199041.0699 | 2602032.4943 | 1199048.961
7 | 2602087.9132 | 1199055.0043 | 2602094.0748 | 1199048.9253
8 | 2602113.8718 | 1199067.9867 | 2602110.7643 | 1199071.0873 | 2602103.03 | 1199078.8185
9 | 2602113.8718 | 1199067.9867 | 2602128.6118 | 1199053.1287
10 | 2601987.1548 | 1199094.1921 | 2602000.6888 | 1199080.5558 | 2602032.4943 | 1199048.961
11 | 2602024.3615 | 1199169.1887 | 2602035.5988 | 1199158.1965
12 | 2601988.1387 | 1199183.5069 | 2601991.2449 | 1199184.086 | 2601995.6684 | 1199184.3097 | 2602000.3356 | 1199184 | 2602005.1554 | 1199182.9009 | 2602009.3129 | 1199181.4015 | 2602013.6915 | 1199179.0461 | 2602017.4308 | 1199176.2236 | 2602024.3615 | 1199169.1887
13 | 2602024.3615 | 1199169.1887 | 2602041.1665 | 1199187.2928 | 2602045.6543 | 1199192.1244
14 | 2601988.1387 | 1199183.5069 | 2601989.0048 | 1199189.4437 | 2602009.8294 | 1199208.6385 | 2602011.0717 | 1199209.7464
15 | 2602063.276 | 1199211.096 | 2602045.6543 | 1199192.1244
16 | 2602233.6163 | 1199124.3257 | 2602236.5105 | 1199121.4919 | 2602233.0093 | 1199118.6113
17 | 2602233.0093 | 1199118.6113 | 2602237.2527 | 1199111.4201 | 2602242.5746 | 1199103.7871
18 | 2602233.6163 | 1199124.3257 | 2602220.9077 | 1199135.8802
19 | 2602160.5656 | 1199072.5275 | 2602163.3304 | 1199069.7492 | 2602165.8804 | 1199071.4955
20 | 2602165.8804 | 1199071.4955 | 2602167.6705 | 1199068.7947 | 2602175.5003 | 1199057.5789
21 | 2602160.5656 | 1199072.5275 | 2602150.3963 | 1199082.7512
22 | 2602185.4814 | 1199041.1973 | 2602183.0205 | 1199045.6988 | 2602180.6434 | 1199050.2115 | 2602175.5003 | 1199057.5789
23 | 2601999.1654 | 1199106.1579 | 2601987.1548 | 1199094.1921
24 | 2602156.4525 | 1199011.7825 | 2602137.0013 | 1198998.4254
25 | 2602156.4525 | 1199011.7825 | 2602163.5777 | 1199015.6871 | 2602169.4089 | 1199018.4684 | 2602175.2935 | 1199021.0941 | 2602175.8797 | 1199021.4389 | 2602192.3216 | 1199032.773
26 | 2602156.4525 | 1199011.7825 | 2602157.3429 | 1199012.9945 | 2602157.7917 | 1199014.1398 | 2602158.0578 | 1199015.2404 | 2602158.1639 | 1199016.808 | 2602157.9273 | 1199018.3309 | 2602157.4929 | 1199019.5425 | 2602156.7233 | 1199021.1209 | 2602152.3965 | 1199027.3894 | 2602152.0525 | 1199027.8416
27 | 2602192.3216 | 1199032.773 | 2602225.8293 | 1199055.8529
28 | 2602192.3216 | 1199032.773 | 2602190.6533 | 1199035.2293 | 2602185.4814 | 1199041.1973
29 | 2602128.6118 | 1199053.1287 | 2602142.9667 | 1199038.6588 | 2602147.9327 | 1199033.2577 | 2602152.0525 | 1199027.8416
30 | 2602215.8325 | 1199140.4946 | 2602220.9077 | 1199135.8802
31 | 2602139.2103 | 1199093.9969 | 2602150.3963 | 1199082.7512
32 | 2602146.911 | 1199300.4003 | 2602145.3726 | 1199301.8339 | 2602133.4152 | 1199313.9473 | 2602131.8311 | 1199315.5254
33 | 2602146.911 | 1199300.4003 | 2602125.5556 | 1199277.136
34 | 2602146.911 | 1199300.4003 | 2602149.6451 | 1199297.9333 | 2602154.7021 | 1199293.3993 | 2602160.5757 | 1199288.7269
35 | 2602131.8311 | 1199315.5254 | 2602130.9171 | 1199316.4478 | 2602130.6963 | 1199316.6367 | 2602130.4831 | 1199316.77 | 2602130.2394 | 1199316.8478 | 2602129.9882 | 1199316.8255 | 2602129.6761 | 1199316.7142 | 2602129.3868 | 1199316.4806 | 2602128.8464 | 1199315.969 | 2602113.7965 | 1199301.7755
36 | 2602125.5556 | 1199277.136 | 2602138.8774 | 1199264.7549
37 | 2602125.5556 | 1199277.136 | 2602102.189 | 1199252.0369
38 | 2602117.9518 | 1199115.369 | 2602128.0419 | 1199105.225
39 | 2602117.9518 | 1199115.369 | 2602126.9709 | 1199124.3992
40 | 2602128.0419 | 1199105.225 | 2602139.2103 | 1199093.9969
41 | 2602126.9709 | 1199124.3992 | 2602100.4359 | 1199150.5152 | 2602092.7083 | 1199142.7245
42 | 2602126.9709 | 1199124.3992 | 2602131.9257 | 1199129.3031
43 | 2602225.8293 | 1199055.8529 | 2602219.4448 | 1199065.1911
44 | 2602085.7477 | 1199096.0937 | 2602103.03 | 1199078.8185
45 | 2602075.3547 | 1199223.7126 | 2602071.7927 | 1199220.2651 | 2602063.276 | 1199211.096
46 | 2602215.8325 | 1199140.4946 | 2602228.3343 | 1199152.4208
47 | 2602215.8325 | 1199140.4946 | 2602207.5871 | 1199147.8667
48 | 2602088.567 | 1199237.4049 | 2602102.189 | 1199252.0369
49 | 2602081.0513 | 1199130.9723 | 2602092.7083 | 1199142.7245
50 | 2602219.4448 | 1199065.1911 | 2602210.5709 | 1199078.1705 | 2602209.0362 | 1199080.4684
51 | 2602023.3948 | 1199158.4211 | 2602033.8383 | 1199147.9818
52 | 2602033.8383 | 1199147.9818 | 2602045.8912 | 1199135.9338
53 | 2602131.9257 | 1199129.3031 | 2602145.9181 | 1199143.1518
54 | 2602085.7477 | 1199096.0937 | 2602074.4427 | 1199107.394
55 | 2602063.1274 | 1199118.7047 | 2602074.4427 | 1199107.394
56 | 2602080.1269 | 1199228.3389 | 2602075.3547 | 1199223.7126
57 | 2602080.1269 | 1199228.3389 | 2602088.567 | 1199237.4049
58 | 2602075.3547 | 1199223.7126 | 2602095.0284 | 1199207.0865
59 | 2602095.0284 | 1199207.0865 | 2602105.7841 | 1199197.997
60 | 2602045.8912 | 1199135.9338 | 2602063.1274 | 1199118.7047
61 | 2602207.5871 | 1199147.8667 | 2602206.4113 | 1199148.9179 | 2602195.8535 | 1199158.3467
62 | 2602187.5477 | 1199165.7643 | 2602195.8535 | 1199158.3467
63 | 2602177.493 | 1199174.7437 | 2602187.5477 | 1199165.7643
64 | 2602177.493 | 1199174.7437 | 2602185.5759 | 1199182.8954 | 2602186.6033 | 1199184.1075 | 2602187.2728 | 1199185.4084 | 2602187.6682 | 1199186.8093 | 2602187.7441 | 1199187.6098
65 | 2602177.493 | 1199174.7437 | 2602158.8117 | 1199155.9342
66 | 2602228.3343 | 1199152.4208 | 2602233.6576 | 1199157.499 | 2602239.7332 | 1199164.816
67 | 2602187.7441 | 1199187.6098 | 2602194.2316 | 1199185.5777
68 | 2602187.7441 | 1199187.6098 | 2602187.7972 | 1199188.199 | 2602187.6291 | 1199189.6553 | 2602187.2023 | 1199190.9002 | 2602186.5547 | 1199192.1118 | 2602185.595 | 1199193.2454 | 2602184.4427 | 1199194.1021
69 | 2602157.5675 | 1199154.6816 | 2602158.8117 | 1199155.9342
70 | 2602251.0553 | 1199179.4835 | 2602245.3014 | 1199171.5218 | 2602239.7332 | 1199164.816
71 | 2602194.2316 | 1199185.5777 | 2602194.2316 | 1199185.5777 | 2602201.6144 | 1199194.9949
72 | 2602146.5169 | 1199163.8048 | 2602157.5675 | 1199154.6816
73 | 2602157.5675 | 1199154.6816 | 2602145.9181 | 1199143.1518
74 | 2602146.5169 | 1199163.8048 | 2602141.9857 | 1199167.5953
75 | 2602210.5829 | 1199206.9064 | 2602205.7915 | 1199200.323 | 2602201.6144 | 1199194.9949
76 | 2602129.9192 | 1199177.6896 | 2602141.9857 | 1199167.5953
77 | 2602119.5111 | 1199186.3965 | 2602129.9192 | 1199177.6896
78 | 2602118.0689 | 1199187.6152 | 2602105.7841 | 1199197.997
79 | 2602119.5111 | 1199186.3965 | 2602118.0689 | 1199187.6152
80 | 2602119.5111 | 1199186.3965 | 2602131.7072 | 1199199.5891
81 | 2602131.7072 | 1199199.5891 | 2602142.2825 | 1199211.0286 | 2602143.2791 | 1199212.0967
82 | 2602143.2791 | 1199212.0967 | 2602148.7365 | 1199217.9457 | 2602153.8089 | 1199223.5876
83 | 2602163.7462 | 1199235.1194 | 2602158.7445 | 1199229.0773 | 2602153.8089 | 1199223.5876

## bus_geodata
| x | y | coords
0 | 2602092.9914 | 1199038.094
1 | 2602096.5758 | 1199038.2649
2 | 2602068.2333 | 1199026.9716
3 | 2602096.404 | 1199050.8716
4 | 2602058.8544 | 1199022.8885
5 | 2602094.0748 | 1199048.9253
6 | 2602113.8718 | 1199067.9867
7 | 2602087.9132 | 1199055.0043
8 | 2602032.4944 | 1199048.961
9 | 2602024.3615 | 1199169.1887
10 | 2602035.5988 | 1199158.1965
11 | 2601988.1387 | 1199183.5069
12 | 2602045.6543 | 1199192.1244
13 | 2602233.0093 | 1199118.6113
14 | 2602233.6163 | 1199124.3257
15 | 2602242.5746 | 1199103.7871
16 | 2602165.8804 | 1199071.4955
17 | 2602160.5656 | 1199072.5275
18 | 2602175.5003 | 1199057.5789
19 | 2601987.1548 | 1199094.1921
20 | 2601999.1654 | 1199106.1579
21 | 2602156.4525 | 1199011.7825
22 | 2602137.0013 | 1198998.4254
23 | 2602192.3216 | 1199032.773
24 | 2602152.0525 | 1199027.8416
25 | 2602220.9077 | 1199135.8802
26 | 2602150.3963 | 1199082.7512
27 | 2602146.911 | 1199300.4003
28 | 2602131.8311 | 1199315.5254
29 | 2602125.5556 | 1199277.136
30 | 2602160.5757 | 1199288.7269
31 | 2602011.0717 | 1199209.7464
32 | 2602117.9518 | 1199115.369
33 | 2602128.0419 | 1199105.225
34 | 2602126.9709 | 1199124.3992
35 | 2602113.7965 | 1199301.7755
36 | 2602225.8293 | 1199055.8529
37 | 2602185.4814 | 1199041.1973
38 | 2602103.03 | 1199078.8185
39 | 2602128.6118 | 1199053.1287
40 | 2602063.276 | 1199211.096
41 | 2602215.8325 | 1199140.4946
42 | 2602139.2103 | 1199093.9969
43 | 2602138.8774 | 1199264.7549
44 | 2602102.189 | 1199252.0369
45 | 2602081.0513 | 1199130.9723
46 | 2602092.7083 | 1199142.7245
47 | 2602219.4448 | 1199065.1911
48 | 2602023.3948 | 1199158.4211
49 | 2602033.8383 | 1199147.9818
50 | 2602131.9257 | 1199129.3031
51 | 2602085.7477 | 1199096.0937
52 | 2602074.4427 | 1199107.394
53 | 2602080.1269 | 1199228.3389
54 | 2602075.3547 | 1199223.7126
55 | 2602088.567 | 1199237.4049
56 | 2602095.0284 | 1199207.0865
57 | 2602063.1274 | 1199118.7047
58 | 2602045.8912 | 1199135.9338
59 | 2602195.8535 | 1199158.3467
60 | 2602207.5871 | 1199147.8667
61 | 2602187.5477 | 1199165.7643
62 | 2602177.493 | 1199174.7437
63 | 2602228.3343 | 1199152.4208
64 | 2602187.7441 | 1199187.6098
65 | 2602158.8117 | 1199155.9342
66 | 2602239.7332 | 1199164.816
67 | 2602194.2316 | 1199185.5777
68 | 2602184.4427 | 1199194.1021
69 | 2602157.5675 | 1199154.6816
70 | 2602146.5169 | 1199163.8048
71 | 2602145.9181 | 1199143.1518
72 | 2602210.5829 | 1199206.9064
73 | 2602201.6144 | 1199194.9949
74 | 2602251.0553 | 1199179.4835
75 | 2602141.9857 | 1199167.5953
76 | 2602129.9192 | 1199177.6896
77 | 2602105.7841 | 1199197.997
78 | 2602118.0689 | 1199187.6152
79 | 2602119.5111 | 1199186.3965
80 | 2602131.7072 | 1199199.5891
81 | 2602143.2791 | 1199212.0967
82 | 2602153.8089 | 1199223.5876
83 | 2602163.7462 | 1199235.1194
84 | 2602209.0362 | 1199080.4684
85 | 2602157.5675 | 1199154.6816

## line_std_types
| c_nf_per_km | r_ohm_per_km | x_ohm_per_km | max_i_ka | type | q_mm2 | alpha | voltage_rating
NAYY 4x50 SE | 210 | 0.642 | 0.083 | 0.142 | cs | 50 | 0.00403 | LV
NAYY 4x120 SE | 264 | 0.225 | 0.08 | 0.242 | cs | 120 | 0.00403 | LV
NAYY 4x150 SE | 261 | 0.208 | 0.08 | 0.27 | cs | 150 | 0.00403 | LV
NA2XS2Y 1x95 RM/25 12/20 kV | 216 | 0.313 | 0.132 | 0.252 | cs | 95 | 0.00403 | MV
NA2XS2Y 1x185 RM/25 12/20 kV | 273 | 0.161 | 0.117 | 0.362 | cs | 185 | 0.00403 | MV
NA2XS2Y 1x240 RM/25 12/20 kV | 304 | 0.122 | 0.112 | 0.421 | cs | 240 | 0.00403 | MV
NA2XS2Y 1x95 RM/25 6/10 kV | 315 | 0.313 | 0.123 | 0.249 | cs | 95 | 0.00403 | MV
NA2XS2Y 1x185 RM/25 6/10 kV | 406 | 0.161 | 0.11 | 0.358 | cs | 185 | 0.00403 | MV
NA2XS2Y 1x240 RM/25 6/10 kV | 456 | 0.122 | 0.105 | 0.416 | cs | 240 | 0.00403 | MV
NA2XS2Y 1x150 RM/25 12/20 kV | 250 | 0.206 | 0.116 | 0.319 | cs | 150 | 0.00403 | MV
NA2XS2Y 1x120 RM/25 12/20 kV | 230 | 0.253 | 0.119 | 0.283 | cs | 120 | 0.00403 | MV
NA2XS2Y 1x70 RM/25 12/20 kV | 190 | 0.443 | 0.132 | 0.22 | cs | 70 | 0.00403 | MV
NA2XS2Y 1x150 RM/25 6/10 kV | 360 | 0.206 | 0.11 | 0.315 | cs | 150 | 0.00403 | MV
NA2XS2Y 1x120 RM/25 6/10 kV | 340 | 0.253 | 0.113 | 0.28 | cs | 120 | 0.00403 | MV
NA2XS2Y 1x70 RM/25 6/10 kV | 280 | 0.443 | 0.123 | 0.217 | cs | 70 | 0.00403 | MV
N2XS(FL)2Y 1x120 RM/35 64/110 kV | 112 | 0.153 | 0.166 | 0.366 | cs | 120 | 0.00393 | HV
N2XS(FL)2Y 1x185 RM/35 64/110 kV | 125 | 0.099 | 0.156 | 0.457 | cs | 185 | 0.00393 | HV
N2XS(FL)2Y 1x240 RM/35 64/110 kV | 135 | 0.075 | 0.149 | 0.526 | cs | 240 | 0.00393 | HV
N2XS(FL)2Y 1x300 RM/35 64/110 kV | 144 | 0.06 | 0.144 | 0.588 | cs | 300 | 0.00393 | HV
15-AL1/3-ST1A 0.4 | 11 | 1.8769 | 0.35 | 0.105 | ol | 16 | 0.00403 | LV
24-AL1/4-ST1A 0.4 | 11.25 | 1.2012 | 0.335 | 0.14 | ol | 24 | 0.00403 | LV
48-AL1/8-ST1A 0.4 | 12.2 | 0.5939 | 0.3 | 0.21 | ol | 48 | 0.00403 | LV
94-AL1/15-ST1A 0.4 | 13.2 | 0.306 | 0.29 | 0.35 | ol | 94 | 0.00403 | LV
34-AL1/6-ST1A 10.0 | 9.7 | 0.8342 | 0.36 | 0.17 | ol | 34 | 0.00403 | MV
48-AL1/8-ST1A 10.0 | 10.1 | 0.5939 | 0.35 | 0.21 | ol | 48 | 0.00403 | MV
70-AL1/11-ST1A 10.0 | 10.4 | 0.4132 | 0.339 | 0.29 | ol | 70 | 0.00403 | MV
94-AL1/15-ST1A 10.0 | 10.75 | 0.306 | 0.33 | 0.35 | ol | 94 | 0.00403 | MV
122-AL1/20-ST1A 10.0 | 11.1 | 0.2376 | 0.323 | 0.41 | ol | 122 | 0.00403 | MV
149-AL1/24-ST1A 10.0 | 11.25 | 0.194 | 0.315 | 0.47 | ol | 149 | 0.00403 | MV
34-AL1/6-ST1A 20.0 | 9.15 | 0.8342 | 0.382 | 0.17 | ol | 34 | 0.00403 | MV
48-AL1/8-ST1A 20.0 | 9.5 | 0.5939 | 0.372 | 0.21 | ol | 48 | 0.00403 | MV
70-AL1/11-ST1A 20.0 | 9.7 | 0.4132 | 0.36 | 0.29 | ol | 70 | 0.00403 | MV
94-AL1/15-ST1A 20.0 | 10 | 0.306 | 0.35 | 0.35 | ol | 94 | 0.00403 | MV
122-AL1/20-ST1A 20.0 | 10.3 | 0.2376 | 0.344 | 0.41 | ol | 122 | 0.00403 | MV
149-AL1/24-ST1A 20.0 | 10.5 | 0.194 | 0.337 | 0.47 | ol | 149 | 0.00403 | MV
184-AL1/30-ST1A 20.0 | 10.75 | 0.1571 | 0.33 | 0.535 | ol | 184 | 0.00403 | MV
243-AL1/39-ST1A 20.0 | 11 | 0.1188 | 0.32 | 0.645 | ol | 243 | 0.00403 | MV
48-AL1/8-ST1A 110.0 | 8 | 0.5939 | 0.46 | 0.21 | ol | 48 | 0.00403 | HV
70-AL1/11-ST1A 110.0 | 8.4 | 0.4132 | 0.45 | 0.29 | ol | 70 | 0.00403 | HV
94-AL1/15-ST1A 110.0 | 8.65 | 0.306 | 0.44 | 0.35 | ol | 94 | 0.00403 | HV
122-AL1/20-ST1A 110.0 | 8.5 | 0.2376 | 0.43 | 0.41 | ol | 122 | 0.00403 | HV
149-AL1/24-ST1A 110.0 | 8.75 | 0.194 | 0.41 | 0.47 | ol | 149 | 0.00403 | HV
184-AL1/30-ST1A 110.0 | 8.8 | 0.1571 | 0.4 | 0.535 | ol | 184 | 0.00403 | HV
243-AL1/39-ST1A 110.0 | 9 | 0.1188 | 0.39 | 0.645 | ol | 243 | 0.00403 | HV
305-AL1/39-ST1A 110.0 | 9.2 | 0.0949 | 0.38 | 0.74 | ol | 305 | 0.00403 | HV
490-AL1/64-ST1A 110.0 | 9.75 | 0.059 | 0.37 | 0.96 | ol | 490 | 0.00403 | HV
679-AL1/86-ST1A 110.0 | 9.95 | 0.042 | 0.36 | 1.15 | ol | 679 | 0.00403 | HV
490-AL1/64-ST1A 220.0 | 10 | 0.059 | 0.285 | 0.96 | ol | 490 | 0.00403 | HV
679-AL1/86-ST1A 220.0 | 11.7 | 0.042 | 0.275 | 1.15 | ol | 679 | 0.00403 | HV
490-AL1/64-ST1A 380.0 | 11 | 0.059 | 0.253 | 0.96 | ol | 490 | 0.00403 | HV
679-AL1/86-ST1A 380.0 | 14.6 | 0.042 | 0.25 | 1.15 | ol | 679 | 0.00403 | HV

## trafo_std_types
| i0_percent | pfe_kw | vkr_percent | sn_mva | vn_lv_kv | vn_hv_kv | vk_percent | shift_degree | vector_group | tap_side | tap_neutral | tap_min | tap_max | tap_step_degree | tap_step_percent | tap_phase_shifter
160 MVA 380/110 kV | 0.06 | 60 | 0.25 | 160 | 110 | 380 | 12.2 | 0 | Yy0 | hv | 0 | -9 | 9 | 0 | 1.5 | FALSE
100 MVA 220/110 kV | 0.06 | 55 | 0.26 | 100 | 110 | 220 | 12 | 0 | Yy0 | hv | 0 | -9 | 9 | 0 | 1.5 | FALSE
63 MVA 110/20 kV | 0.04 | 22 | 0.32 | 63 | 20 | 110 | 18 | 150 | YNd5 | hv | 0 | -9 | 9 | 0 | 1.5 | FALSE
40 MVA 110/20 kV | 0.05 | 18 | 0.34 | 40 | 20 | 110 | 16.2 | 150 | YNd5 | hv | 0 | -9 | 9 | 0 | 1.5 | FALSE
25 MVA 110/20 kV | 0.07 | 14 | 0.41 | 25 | 20 | 110 | 12 | 150 | YNd5 | hv | 0 | -9 | 9 | 0 | 1.5 | FALSE
63 MVA 110/10 kV | 0.04 | 22 | 0.32 | 63 | 10 | 110 | 18 | 150 | YNd5 | hv | 0 | -9 | 9 | 0 | 1.5 | FALSE
40 MVA 110/10 kV | 0.05 | 18 | 0.34 | 40 | 10 | 110 | 16.2 | 150 | YNd5 | hv | 0 | -9 | 9 | 0 | 1.5 | FALSE
25 MVA 110/10 kV | 0.07 | 14 | 0.41 | 25 | 10 | 110 | 12 | 150 | YNd5 | hv | 0 | -9 | 9 | 0 | 1.5 | FALSE
0.25 MVA 20/0.4 kV | 0.32 | 0.8 | 1.44 | 0.25 | 0.4 | 20 | 6 | 150 | Yzn5 | hv | 0 | -2 | 2 | 0 | 2.5 | FALSE
0.4 MVA 20/0.4 kV | 0.3375 | 1.35 | 1.425 | 0.4 | 0.4 | 20 | 6 | 150 | Dyn5 | hv | 0 | -2 | 2 | 0 | 2.5 | FALSE
0.63 MVA 20/0.4 kV | 0.2619 | 1.65 | 1.206 | 0.63 | 0.4 | 20 | 6 | 150 | Dyn5 | hv | 0 | -2 | 2 | 0 | 2.5 | FALSE
0.25 MVA 10/0.4 kV | 0.24 | 0.6 | 1.2 | 0.25 | 0.4 | 10 | 4 | 150 | Dyn5 | hv | 0 | -2 | 2 | 0 | 2.5 | FALSE
0.4 MVA 10/0.4 kV | 0.2375 | 0.95 | 1.325 | 0.4 | 0.4 | 10 | 4 | 150 | Dyn5 | hv | 0 | -2 | 2 | 0 | 2.5 | FALSE
0.63 MVA 10/0.4 kV | 0.1873 | 1.18 | 1.0794 | 0.63 | 0.4 | 10 | 4 | 150 | Dyn5 | hv | 0 | -2 | 2 | 0 | 2.5 | FALSE

## trafo3w_std_types
| sn_hv_mva | sn_mv_mva | sn_lv_mva | vn_hv_kv | vn_mv_kv | vn_lv_kv | vk_hv_percent | vk_mv_percent | vk_lv_percent | vkr_hv_percent | vkr_mv_percent | vkr_lv_percent | pfe_kw | i0_percent | shift_mv_degree | shift_lv_degree | vector_group | tap_side | tap_neutral | tap_min | tap_max | tap_step_percent
63/25/38 MVA 110/20/10 kV | 63 | 25 | 38 | 110 | 20 | 10 | 10.4 | 10.4 | 10.4 | 0.28 | 0.32 | 0.35 | 35 | 0.89 | 0 | 0 | YN0yn0yn0 | hv | 0 | -10 | 10 | 1.2
63/25/38 MVA 110/10/10 kV | 63 | 25 | 38 | 110 | 10 | 10 | 10.4 | 10.4 | 10.4 | 0.28 | 0.32 | 0.35 | 35 | 0.89 | 0 | 0 | YN0yn0yn0 | hv | 0 | -10 | 10 | 1.2

## fuse_std_types
| fuse_type | i_rated_a | t_avg | t_min | t_total | x_avg | x_min | x_total
HV 100A | HV 100A | 100 | 0 | [10.0, 3.64, 0.854, 0.281, 0.1, 0.0531, 0.022, 0.01] | [10.0, 4.267, 1.21, 0.403, 0.1, 0.058, 0.022, 0.01] | 0 | [300.0, 350.0, 450.0, 550.0, 700.0, 850.0, 1200.0, 1752.0] | [600.0, 700.0, 900.0, 1150.0, 1665.0, 2000.0, 3000.0, 4313.0]
HV 10A | HV 10A | 10 | 0 | [10.0, 1675.0, 0.344, 0.156, 0.1, 0.0417, 0.0171, 0.01] | [10.0, 1.3, 0.3, 0.155, 0.1, 0.0555, 0.023, 0.01] | 0 | [30.0, 32.0, 35.0, 37.0, 39.0, 50.0, 70.0, 88.0] | [60.0, 70.0, 80.0, 87.0, 94.0, 110.0, 150.0, 216.0]
HV 125A | HV 125A | 125 | 0 | [10.0, 1.82, 0.344, 0.1, 0.0467, 0.0269, 0.01] | [10.0, 2.478, 0.426, 0.1, 0.0427, 0.0211, 0.01] | 0 | [375.0, 500.0, 700.0, 925.0, 1200.0, 1500.0, 2341.0] | [750.0, 1000.0, 1500.0, 2200.0, 3000.0, 4000.0, 5765.0]
HV 160A | HV 160A | 160 | 0 | [10.0, 4.15, 1.03, 0.198, 0.1, 0.051, 0.0172, 0.01] | [10.0, 2.3, 0.734, 0.274, 0.1, 0.046, 0.0177, 0.01] | 0 | [480.0, 550.0, 700.0, 1000.0, 1260.0, 1600.0, 2500.0, 3227.0] | [960.0, 1300.0, 1700.0, 2200.0, 2996.0, 4000.0, 6000.0, 7946.0]
HV 16A | HV 16A | 16 | 0 | [10.0, 0.352, 0.164, 0.1, 0.0649, 0.0342, 0.01] | [10.0, 2.34, 0.722, 0.181, 0.1, 0.055, 0.0296, 0.01] | 0 | [48.0, 60.0, 65.0, 71.0, 80.0, 100.0, 162.0] | [96.0, 110.0, 125.0, 150.0, 168.0, 200.0, 250.0, 398.0]
HV 200A | HV 200A | 200 | 0 | [10.0, 4.267, 1.21, 0.403, 0.1, 0.058, 0.022, 0.01] | [10.0, 3.73, 1.654, 0.328, 0.1, 0.0531, 0.019, 0.01] | 0 | [600.0, 700.0, 900.0, 1150.0, 1665.0, 2000.0, 3000.0, 4313.0] | [1200.0, 1500.0, 1800.0, 2700.0, 3960.0, 5000.0, 7500.0, 10620.0]
HV 20A | HV 20A | 20 | 0 | [10.0, 1.3, 0.3, 0.155, 0.1, 0.0555, 0.023, 0.01] | [10.0, 1.3, 0.161, 0.1, 0.0611, 0.0399, 0.0141, 0.01] | 0 | [60.0, 70.0, 80.0, 87.0, 94.0, 110.0, 150.0, 216.0] | [120.0, 150.0, 200.0, 223.0, 260.0, 300.0, 450.0, 532.0]
HV 25A | HV 25A | 25 | 0 | [10.0, 2.512, 0.833, 0.299, 0.1, 0.0372, 0.0223, 0.01] | [10.0, 3.125, 0.597, 0.198, 0.1, 0.0378, 0.022, 0.01] | 0 | [75.0, 82.0, 90.0, 100.0, 124.0, 170.0, 200.0, 289.0] | [150.0, 170.0, 210.0, 250.0, 294.0, 400.0, 500.0, 711.0]
HV 31.5A | HV 31.5A | 31.5 | 0 | [10.0, 2.34, 0.722, 0.181, 0.1, 0.055, 0.0296, 0.01] | [10.0, 2.84, 0.368, 0.164, 0.1, 0.0621, 0.0378, 0.0195, 0.01] | 0 | [95.0, 110.0, 125.0, 150.0, 165.0, 200.0, 250.0, 390.0] | [189.0, 220.0, 300.0, 350.0, 393.0, 450.0, 530.0, 700.0, 960.0]
HV 40A | HV 40A | 40 | 0 | [10.0, 1.3, 0.161, 0.1, 0.0611, 0.0399, 0.0141, 0.01] | [10.0, 2.05, 0.369, 0.198, 0.1, 0.051, 0.0298, 0.01] | 0 | [120.0, 150.0, 200.0, 223.0, 260.0, 300.0, 450.0, 532.0] | [240.0, 300.0, 400.0, 450.0, 530.0, 650.0, 800.0, 1311.0]
HV 50A | HV 50A | 50 | 0 | [10.0, 3.215, 0.597, 0.198, 0.1, 0.0378, 0.022, 0.01] | [10.0, 3.64, 0.854, 0.281, 0.1, 0.0531, 0.022, 0.01] | 0 | [150.0, 170.0, 210.0, 250.0, 294.0, 400.0, 500.0, 711.0] | [300.0, 350.0, 450.0, 550.0, 700.0, 850.0, 1200.0, 1752.0]
HV 6.3A | HV 6.3A | 6.3 | 0 | [10.0, 1.39, 0.344, 0.168, 0.1, 0.056, 0.0263, 0.01] | [10.0, 1.711, 0.516, 0.198, 0.1, 0.0634, 0.0303, 0.01] | 0 | [19.0, 19.5, 20.4, 20.8, 22.0, 25.0, 32.0, 48.0] | [38.0, 40.0, 43.0, 48.0, 53.0, 60.0, 75.0, 118.0]
HV 63A | HV 63A | 63 | 0 | [10.0, 2.84, 0.368, 0.164, 0.1, 0.0621, 0.0378, 0.0195, 0.01] | [10.0, 1.82, 0.344, 0.1, 0.0467, 0.0269, 0.01] | 0 | [189.0, 220.0, 300.0, 350.0, 393.0, 450.0, 530.0, 700.0, 961.0] | [378.0, 500.0, 700.0, 934.0, 1200.0, 1500.0, 2366.0]
HV 80A | HV 80A | 80 | 0 | [10.0, 2.05, 0.369, 0.198, 0.1, 0.051, 0.0298, 0.01] | [10.0, 4.15, 1.03, 0.198, 0.1, 0.051, 0.0172, 0.01] | 0 | [240.0, 300.0, 400.0, 450.0, 530.0, 650.0, 800.0, 1311.0] | [480.0, 550.0, 700.0, 1000.0, 1260.0, 1600.0, 2500.0, 3227.0]
Siemens NH-1-100 | Siemens NH-1-100 | 100 | [5400.0, 2000.0, 400.0, 20.0, 1.0, 0.2, 0.012, 0.004] | 0 | 0 | [150.0, 190.0, 250.0, 430.0, 900.0, 1250.0, 2700.0, 3600.0] | 0 | 0
Siemens NH-1-125 | Siemens NH-1-125 | 125 | [4800.0, 120.0, 7.0, 0.1, 0.004] | 0 | 0 | [180.0, 400.0, 740.0, 2000.0, 4250.0] | 0 | 0
Siemens NH-1-16 | Siemens NH-1-16 | 16 | [4000.0, 400.0, 2.0, 0.1, 0.04, 0.01] | 0 | 0 | [26.0, 35.0, 75.0, 150.0, 200.0, 300.0] | 0 | 0
Siemens NH-1-160 | Siemens NH-1-160 | 160 | [4800.0, 120.0, 7.0, 0.1, 0.004] | 0 | 0 | [210.0, 500.0, 900.0, 2300.0, 5000.0] | 0 | 0
Siemens NH-1-25 | Siemens NH-1-25 | 25 | [4000.0, 1000.0, 10.0, 0.2, 0.02, 0.01] | 0 | 0 | [40.0, 50.0, 100.0, 210.0, 400.0, 500.0] | 0 | 0
Siemens NH-1-50 | Siemens NH-1-50 | 50 | [4000.0, 40.0, 4.0, 1.0, 0.02, 0.01] | 0 | 0 | [86.0, 200.0, 300.0, 400.0, 1000.0, 1280.0] | 0 | 0
Siemens NH-1-63 | Siemens NH-1-63 | 63 | [4000.0, 100.0, 10.0, 2.0, 0.04, 0.01] | 0 | 0 | [100.0, 200.0, 300.0, 400.0, 1000.0, 1500.0] | 0 | 0
Siemens NH-1-80 | Siemens NH-1-80 | 80 | [4800.0, 120.0, 7.0, 0.1, 0.01] | 0 | 0 | [150.58, 250.0, 450.0, 1150.0, 2470.0] | 0 | 0
Siemens NH-2-1000 | Siemens NH-2-1000 | 1000 | [4800.0, 120.0, 7.0, 0.1, 0.004] | 0 | 0 | [1900.0, 3500.0, 8400.0, 24000.0, 52000.0] | 0 | 0
Siemens NH-2-200 | Siemens NH-2-200 | 200 | [4800.0, 120.0, 7.0, 0.1, 0.004] | 0 | 0 | [280.0, 650.0, 1200.0, 3000.0, 7000.0] | 0 | 0
Siemens NH-2-224 | Siemens NH-2-224 | 224 | [4800.0, 120.0, 7.0, 0.2, 0.04, 0.004] | 0 | 0 | [400.0, 750.0, 1453.0, 3025.0, 4315.0, 7600.0] | 0 | 0
Siemens NH-2-250 | Siemens NH-2-250 | 250 | [4800.0, 120.0, 7.0, 0.1, 0.004] | 0 | 0 | [450.0, 800.0, 1650.0, 4000.0, 8500.0] | 0 | 0
Siemens NH-2-315 | Siemens NH-2-315 | 315 | [4800.0, 120.0, 7.0, 0.1, 0.004] | 0 | 0 | [550.0, 920.0, 1900.0, 5000.0, 11000.0] | 0 | 0
Siemens NH-2-355 | Siemens NH-2-355 | 355 | [4800.0, 120.0, 6.0, 0.1, 0.004] | 0 | 0 | [650.0, 1116.27, 2350.0, 5840.0, 12790.0] | 0 | 0
Siemens NH-2-400 | Siemens NH-2-400 | 400 | [4800.0, 120.0, 7.0, 0.1, 0.004] | 0 | 0 | [720.0, 1350.0, 2800.0, 6500.0, 15000.0] | 0 | 0
Siemens NH-2-425 | Siemens NH-2-425 | 425 | [4800.0, 120.0, 7.0, 0.1, 0.004] | 0 | 0 | [850.0, 1500.0, 3050.0, 7500.0, 16500.0] | 0 | 0
Siemens NH-2-630 | Siemens NH-2-630 | 630 | [4800.0, 120.0, 7.0, 0.1, 0.004] | 0 | 0 | [1200.0, 2000.0, 4800.0, 12000.0, 26000.0] | 0 | 0

## dtypes
| element | column | dtype
0 | bus | name | object
1 | bus | vn_kv | float64
2 | bus | type | object
3 | bus | zone | object
4 | bus | in_service | bool
5 | load | name | object
6 | load | bus | uint32
7 | load | p_mw | float64
8 | load | q_mvar | float64
9 | load | const_z_percent | float64
10 | load | const_i_percent | float64
11 | load | sn_mva | float64
12 | load | scaling | float64
13 | load | in_service | bool
14 | load | type | object
15 | ext_grid | name | object
16 | ext_grid | bus | uint32
17 | ext_grid | vm_pu | float64
18 | ext_grid | va_degree | float64
19 | ext_grid | slack_weight | float64
20 | ext_grid | in_service | bool
21 | line | name | object
22 | line | std_type | object
23 | line | from_bus | uint32
24 | line | to_bus | uint32
25 | line | length_km | float64
26 | line | r_ohm_per_km | float64
27 | line | x_ohm_per_km | float64
28 | line | c_nf_per_km | float64
29 | line | g_us_per_km | float64
30 | line | max_i_ka | float64
31 | line | df | float64
32 | line | parallel | uint32
33 | line | type | object
34 | line | in_service | bool
35 | trafo | name | object
36 | trafo | std_type | object
37 | trafo | hv_bus | uint32
38 | trafo | lv_bus | uint32
39 | trafo | sn_mva | float64
40 | trafo | vn_hv_kv | float64
41 | trafo | vn_lv_kv | float64
42 | trafo | vk_percent | float64
43 | trafo | vkr_percent | float64
44 | trafo | pfe_kw | float64
45 | trafo | i0_percent | float64
46 | trafo | shift_degree | float64
47 | trafo | tap_side | object
48 | trafo | tap_neutral | int32
49 | trafo | tap_min | int32
50 | trafo | tap_max | int32
51 | trafo | tap_step_percent | float64
52 | trafo | tap_step_degree | float64
53 | trafo | tap_pos | int32
54 | trafo | tap_phase_shifter | bool
55 | trafo | parallel | uint32
56 | trafo | df | float64
57 | trafo | in_service | bool
58 | line_geodata | coords | object
59 | bus_geodata | x | float64
60 | bus_geodata | y | float64
61 | bus_geodata | coords | object

## parameters
| version | format_version | converged | OPF_converged | name | f_hz | sn_mva
0 | 2.14.6 | 2.14.0 | FALSE | FALSE |  | 50 | 1