## bus
| name | vn_kv | type | zone | in_service
0 | bus_LV_351-102_0_4_node_0 | 0.4 | n |  | TRUE
1 | bus_LV_351-102_0_4_node_1 | 0.4 | n |  | TRUE
2 | bus_LV_351-102_0_4_node_3 | 0.4 | n |  | TRUE
3 | bus_LV_351-102_0_4_node_7 | 0.4 | n |  | TRUE
4 | bus_LV_351-102_0_4_node_4 | 0.4 | n |  | TRUE
5 | bus_LV_351-102_0_4_node_22 | 0.4 | n |  | TRUE
6 | bus_LV_351-102_0_4_node_37 | 0.4 | n |  | TRUE
7 | bus_LV_351-102_0_4_node_38 | 0.4 | n |  | TRUE
8 | bus_LV_351-102_0_4_node_6 | 0.4 | n |  | TRUE
9 | bus_LV_351-102_0_4_node_28 | 0.4 | n |  | TRUE
10 | bus_LV_351-102_0_4_node_9 | 0.4 | n |  | TRUE
11 | bus_LV_351-102_0_4_node_25 | 0.4 | n |  | TRUE
12 | bus_LV_351-102_0_4_node_62 | 0.4 | n |  | TRUE
13 | bus_LV_351-102_0_4_node_8 | 0.4 | n |  | TRUE
14 | bus_LV_351-102_0_4_node_39 | 0.4 | n |  | TRUE
15 | bus_LV_351-102_0_4_node_10 | 0.4 | n |  | TRUE
16 | bus_LV_351-102_0_4_node_65 | 0.4 | n |  | TRUE
17 | bus_LV_351-102_0_4_node_72 | 0.4 | n |  | TRUE
18 | bus_LV_351-102_0_4_node_43 | 0.4 | n |  | TRUE
19 | bus_LV_351-102_0_4_node_11 | 0.4 | n |  | TRUE
20 | bus_LV_351-102_0_4_node_12 | 0.4 | n |  | TRUE
21 | bus_LV_351-102_0_4_node_23 | 0.4 | n |  | TRUE
22 | bus_LV_351-102_0_4_node_13 | 0.4 | n |  | TRUE
23 | bus_LV_351-102_0_4_node_20 | 0.4 | n |  | TRUE
24 | bus_LV_351-102_0_4_node_64 | 0.4 | n |  | TRUE
25 | bus_LV_351-102_0_4_node_58 | 0.4 | n |  | TRUE
26 | bus_LV_351-102_0_4_node_35 | 0.4 | n |  | TRUE
27 | bus_LV_351-102_0_4_node_18 | 0.4 | n |  | TRUE
28 | bus_LV_351-102_0_4_node_34 | 0.4 | n |  | TRUE
29 | bus_LV_351-102_0_4_node_33 | 0.4 | n |  | TRUE
30 | bus_LV_351-102_0_4_node_19 | 0.4 | n |  | TRUE
31 | bus_LV_351-102_0_4_node_32 | 0.4 | n |  | TRUE
32 | bus_LV_351-102_0_4_node_30 | 0.4 | n |  | TRUE
33 | bus_LV_351-102_0_4_node_24 | 0.4 | n |  | TRUE
34 | bus_LV_351-102_0_4_node_21 | 0.4 | n |  | TRUE
35 | bus_LV_351-102_0_4_node_31 | 0.4 | n |  | TRUE
36 | bus_LV_351-102_0_4_node_29 | 0.4 | n |  | TRUE
37 | bus_LV_351-102_0_4_node_40 | 0.4 | n |  | TRUE
38 | bus_LV_351-102_0_4_node_36 | 0.4 | n |  | TRUE
39 | bus_LV_351-102_0_4_node_46 | 0.4 | n |  | TRUE
40 | bus_LV_351-102_0_4_node_26 | 0.4 | n |  | TRUE
41 | bus_LV_351-102_0_4_node_68 | 0.4 | n |  | TRUE
42 | bus_LV_351-102_0_4_node_66 | 0.4 | n |  | TRUE
43 | bus_LV_351-102_0_4_node_41 | 0.4 | n |  | TRUE
44 | bus_LV_351-102_0_4_node_42 | 0.4 | n |  | TRUE
45 | bus_LV_351-102_0_4_node_63 | 0.4 | n |  | TRUE
46 | bus_LV_351-102_0_4_node_27 | 0.4 | n |  | TRUE
47 | bus_LV_351-102_0_4_node_57 | 0.4 | n |  | TRUE
48 | bus_LV_351-102_0_4_node_45 | 0.4 | n |  | TRUE
49 | bus_LV_351-102_0_4_node_44 | 0.4 | n |  | TRUE
50 | bus_LV_351-102_0_4_node_70 | 0.4 | n |  | TRUE
51 | bus_LV_351-102_0_4_node_71 | 0.4 | n |  | TRUE
52 | bus_LV_351-102_0_4_node_61 | 0.4 | n |  | TRUE
53 | bus_LV_351-102_0_4_node_59 | 0.4 | n |  | TRUE
54 | bus_LV_351-102_0_4_node_47 | 0.4 | n |  | TRUE
55 | bus_LV_351-102_0_4_node_55 | 0.4 | n |  | TRUE
56 | bus_LV_351-102_0_4_node_67 | 0.4 | n |  | TRUE
57 | bus_LV_351-102_0_4_node_48 | 0.4 | n |  | TRUE
58 | bus_LV_351-102_0_4_node_49 | 0.4 | n |  | TRUE
59 | bus_LV_351-102_0_4_node_50 | 0.4 | n |  | TRUE
60 | bus_LV_351-102_0_4_node_69 | 0.4 | n |  | TRUE
61 | bus_LV_351-102_0_4_node_51 | 0.4 | n |  | TRUE
62 | bus_LV_351-102_0_4_node_52 | 0.4 | n |  | TRUE
63 | bus_LV_351-102_0_4_node_53 | 0.4 | n |  | TRUE
64 | bus_LV_351-102_0_4_node_54 | 0.4 | n |  | TRUE
65 | bus_LV_351-102_0_4_node_56 | 0.4 | n |  | TRUE
66 | bus_MV_591_0_node_1 | 20 | n |  | TRUE

## load
| name | bus | p_mw | q_mvar | const_z_percent | const_i_percent | sn_mva | scaling | in_service | type
0 | LV_351-102_0_4_load_0 | 0 | 0.006498 | 0.0016285 | 0 | 0 |  | 1 | TRUE | wye
1 | LV_351-102_0_4_load_1 | 1 | 0.00648 | 0.001624 | 0 | 0 |  | 1 | TRUE | wye
2 | LV_351-102_0_4_load_3 | 2 | 0.0063002 | 0.001579 | 0 | 0 |  | 1 | TRUE | wye
3 | LV_351-102_0_4_load_37 | 6 | 0.011122 | 0.0027875 | 0 | 0 |  | 1 | TRUE | wye
4 | LV_351-102_0_4_load_38 | 7 | 0.00588 | 0.0014737 | 0 | 0 |  | 1 | TRUE | wye
5 | LV_351-102_0_4_load_28 | 9 | 0.0115 | 0.0028822 | 0 | 0 |  | 1 | TRUE | wye
6 | LV_351-102_0_4_load_25 | 11 | 0.0083194 | 0.002085 | 0 | 0 |  | 1 | TRUE | wye
7 | LV_351-102_0_4_load_62 | 12 | 0.0070651 | 0.0017707 | 0 | 0 |  | 1 | TRUE | wye
8 | LV_351-102_0_4_load_39 | 14 | 0.0091356 | 0.0022896 | 0 | 0 |  | 1 | TRUE | wye
9 | LV_351-102_0_4_load_65 | 16 | 0.0091384 | 0.0022903 | 0 | 0 |  | 1 | TRUE | wye
10 | LV_351-102_0_4_load_72 | 17 | 0.0041523 | 0.0010407 | 0 | 0 |  | 1 | TRUE | wye
11 | LV_351-102_0_4_load_43 | 18 | 0.007234 | 0.001813 | 0 | 0 |  | 1 | TRUE | wye
12 | LV_351-102_0_4_load_23 | 21 | 0.0066119 | 0.0016571 | 0 | 0 |  | 1 | TRUE | wye
13 | LV_351-102_0_4_load_64 | 24 | 0.0037971 | 0.00095163 | 0 | 0 |  | 1 | TRUE | wye
14 | LV_351-102_0_4_load_35 | 26 | 0.0075064 | 0.0018813 | 0 | 0 |  | 1 | TRUE | wye
15 | LV_351-102_0_4_load_33 | 29 | 0.0070355 | 0.0017633 | 0 | 0 |  | 1 | TRUE | wye
16 | LV_351-102_0_4_load_32 | 31 | 0.016912 | 0.0042386 | 0 | 0 |  | 1 | TRUE | wye
17 | LV_351-102_0_4_load_30 | 32 | 0.0033263 | 0.00083366 | 0 | 0 |  | 1 | TRUE | wye
18 | LV_351-102_0_4_load_24 | 33 | 0.0070765 | 0.0017735 | 0 | 0 |  | 1 | TRUE | wye
19 | LV_351-102_0_4_load_31 | 35 | 0.0075154 | 0.0018835 | 0 | 0 |  | 1 | TRUE | wye
20 | LV_351-102_0_4_load_29 | 36 | 0.014242 | 0.0035694 | 0 | 0 |  | 1 | TRUE | wye
21 | LV_351-102_0_4_load_40 | 37 | 0.048347 | 0.012117 | 0 | 0 |  | 1 | TRUE | wye
22 | LV_351-102_0_4_load_36 | 38 | 0.009456 | 0.0023699 | 0 | 0 |  | 1 | TRUE | wye
23 | LV_351-102_0_4_load_46 | 39 | 0.0072114 | 0.0018074 | 0 | 0 |  | 1 | TRUE | wye
24 | LV_351-102_0_4_load_26 | 40 | 0.0065055 | 0.0016304 | 0 | 0 |  | 1 | TRUE | wye
25 | LV_351-102_0_4_load_68 | 41 | 0.0070433 | 0.0017652 | 0 | 0 |  | 1 | TRUE | wye
26 | LV_351-102_0_4_load_66 | 42 | 0.0070432 | 0.0017652 | 0 | 0 |  | 1 | TRUE | wye
27 | LV_351-102_0_4_load_41 | 43 | 0.010355 | 0.0025951 | 0 | 0 |  | 1 | TRUE | wye
28 | LV_351-102_0_4_load_42 | 44 | 0.0088454 | 0.0022169 | 0 | 0 |  | 1 | TRUE | wye
29 | LV_351-102_0_4_load_63 | 45 | 0.003267 | 0.00081878 | 0 | 0 |  | 1 | TRUE | wye
30 | LV_351-102_0_4_load_27 | 46 | 0.0065178 | 0.0016335 | 0 | 0 |  | 1 | TRUE | wye
31 | LV_351-102_0_4_load_57 | 47 | 0.0064616 | 0.0016194 | 0 | 0 |  | 1 | TRUE | wye
32 | LV_351-102_0_4_load_45 | 48 | 0.0088598 | 0.0022205 | 0 | 0 |  | 1 | TRUE | wye
33 | LV_351-102_0_4_load_44 | 49 | 0.0079959 | 0.002004 | 0 | 0 |  | 1 | TRUE | wye
34 | LV_351-102_0_4_load_70 | 50 | 0.0047693 | 0.0011953 | 0 | 0 |  | 1 | TRUE | wye
35 | LV_351-102_0_4_load_71 | 51 | 0.004741 | 0.0011882 | 0 | 0 |  | 1 | TRUE | wye
36 | LV_351-102_0_4_load_61 | 52 | 0.0057055 | 0.0014299 | 0 | 0 |  | 1 | TRUE | wye
37 | LV_351-102_0_4_load_59 | 53 | 0.0040697 | 0.00102 | 0 | 0 |  | 1 | TRUE | wye
38 | LV_351-102_0_4_load_47 | 54 | 0.0064829 | 0.0016248 | 0 | 0 |  | 1 | TRUE | wye
39 | LV_351-102_0_4_load_55 | 55 | 0.0062714 | 0.0015718 | 0 | 0 |  | 1 | TRUE | wye
40 | LV_351-102_0_4_load_67 | 56 | 0.0071246 | 0.0017856 | 0 | 0 |  | 1 | TRUE | wye
41 | LV_351-102_0_4_load_48 | 57 | 0.0058817 | 0.0014741 | 0 | 0 |  | 1 | TRUE | wye
42 | LV_351-102_0_4_load_49 | 58 | 0.0047784 | 0.0011976 | 0 | 0 |  | 1 | TRUE | wye
43 | LV_351-102_0_4_load_50 | 59 | 0.0073002 | 0.0018296 | 0 | 0 |  | 1 | TRUE | wye
44 | LV_351-102_0_4_load_69 | 60 | 0.0084874 | 0.0021271 | 0 | 0 |  | 1 | TRUE | wye
45 | LV_351-102_0_4_load_51 | 61 | 0.0067231 | 0.001685 | 0 | 0 |  | 1 | TRUE | wye
46 | LV_351-102_0_4_load_52 | 62 | 0.0077483 | 0.0019419 | 0 | 0 |  | 1 | TRUE | wye
47 | LV_351-102_0_4_load_53 | 63 | 0.0064035 | 0.0016049 | 0 | 0 |  | 1 | TRUE | wye
48 | LV_351-102_0_4_load_54 | 64 | 0.0062973 | 0.0015782 | 0 | 0 |  | 1 | TRUE | wye
49 | LV_351-102_0_4_load_56 | 65 | 0.0074904 | 0.0018773 | 0 | 0 |  | 1 | TRUE | wye

## ext_grid
| name | bus | vm_pu | va_degree | slack_weight | in_service
0 |  | 54 | 1 | 0 | 1 | TRUE

## line
| name | std_type | from_bus | to_bus | length_km | r_ohm_per_km | x_ohm_per_km | c_nf_per_km | g_us_per_km | max_i_ka | df | parallel | type | in_service
0 | LV_351-102_0_4_line_0 |  | 0 | 1 | 0.01051 | 0.125 | 0.08 | 261 | 0 | 0.364 | 1 | 1 | cs | TRUE
1 | LV_351-102_0_4_line_1 |  | 1 | 2 | 0.020647 | 0.125 | 0.08 | 261 | 0 | 0.364 | 1 | 1 | cs | TRUE
2 | LV_351-102_0_4_line_2 |  | 2 | 3 | 0.020552 | 0.125 | 0.08 | 261 | 0 | 0.364 | 1 | 1 | cs | TRUE
3 | LV_351-102_0_4_line_3 |  | 3 | 10 | 0.01069 | 0.125 | 0.08 | 261 | 0 | 0.364 | 1 | 1 | cs | TRUE
4 | LV_351-102_0_4_line_4 |  | 3 | 12 | 0.011647 | 0.125 | 0.08 | 261 | 0 | 0.364 | 1 | 1 | cs | TRUE
5 | LV_351-102_0_4_line_5 |  | 4 | 5 | 0.0091679 | 0.125 | 0.08 | 261 | 0 | 0.364 | 1 | 1 | cs | TRUE
6 | LV_351-102_0_4_line_6 |  | 4 | 6 | 0.014382 | 0.125 | 0.08 | 261 | 0 | 0.364 | 1 | 1 | cs | TRUE
7 | LV_351-102_0_4_line_7 |  | 4 | 7 | 0.029864 | 0.125 | 0.08 | 261 | 0 | 0.364 | 1 | 1 | cs | TRUE
8 | LV_351-102_0_4_line_8 |  | 5 | 37 | 0.017449 | 0.125 | 0.08 | 261 | 0 | 0.364 | 1 | 1 | cs | TRUE
9 | LV_351-102_0_4_line_9 |  | 6 | 38 | 0.011215 | 0.125 | 0.08 | 261 | 0 | 0.364 | 1 | 1 | cs | TRUE
10 | LV_351-102_0_4_line_10 |  | 7 | 13 | 0.042232 | 0.125 | 0.08 | 261 | 0 | 0.364 | 1 | 1 | cs | TRUE
11 | LV_351-102_0_4_line_11 |  | 8 | 9 | 0.012604 | 0.125 | 0.08 | 261 | 0 | 0.364 | 1 | 3 | cs | TRUE
12 | LV_351-102_0_4_line_12 |  | 8 | 10 | 0.0099857 | 0.125 | 0.08 | 261 | 0 | 0.364 | 1 | 3 | cs | TRUE
13 | LV_351-102_0_4_line_13 |  | 8 | 11 | 0.024851 | 0.125 | 0.08 | 261 | 0 | 0.364 | 1 | 3 | cs | TRUE
14 | LV_351-102_0_4_line_14 |  | 9 | 39 | 0.040957 | 0.125 | 0.08 | 261 | 0 | 0.364 | 1 | 3 | cs | TRUE
15 | LV_351-102_0_4_line_15 |  | 10 | 16 | 0.017671 | 0.125 | 0.08 | 261 | 0 | 0.364 | 1 | 3 | cs | TRUE
16 | LV_351-102_0_4_line_16 |  | 11 | 40 | 0.010614 | 0.125 | 0.08 | 261 | 0 | 0.364 | 1 | 3 | cs | TRUE
17 | LV_351-102_0_4_line_17 |  | 13 | 14 | 0.01579 | 0.125 | 0.08 | 261 | 0 | 0.364 | 1 | 1 | cs | TRUE
18 | LV_351-102_0_4_line_18 |  | 13 | 15 | 0.0088321 | 0.125 | 0.08 | 261 | 0 | 0.364 | 1 | 1 | cs | TRUE
19 | LV_351-102_0_4_line_19 |  | 14 | 41 | 0.013484 | 0.125 | 0.08 | 261 | 0 | 0.364 | 1 | 1 | cs | TRUE
20 | LV_351-102_0_4_line_20 |  | 15 | 17 | 0.017497 | 0.125 | 0.08 | 261 | 0 | 0.364 | 1 | 1 | cs | TRUE
21 | LV_351-102_0_4_line_21 |  | 15 | 18 | 0.0099536 | 0.125 | 0.08 | 261 | 0 | 0.364 | 1 | 1 | cs | TRUE
22 | LV_351-102_0_4_line_22 |  | 16 | 42 | 0.013471 | 0.125 | 0.08 | 261 | 0 | 0.364 | 1 | 3 | cs | TRUE
23 | LV_351-102_0_4_line_23 |  | 17 | 43 | 0.0091453 | 0.125 | 0.08 | 261 | 0 | 0.364 | 1 | 1 | cs | TRUE
24 | LV_351-102_0_4_line_24 |  | 18 | 44 | 0.020717 | 0.125 | 0.08 | 261 | 0 | 0.364 | 1 | 1 | cs | TRUE
25 | LV_351-102_0_4_line_25 |  | 19 | 20 | 0.038163 | 0.125 | 0.08 | 261 | 0 | 0.364 | 1 | 1 | cs | TRUE
26 | LV_351-102_0_4_line_26 |  | 19 | 21 | 0.012648 | 0.125 | 0.08 | 261 | 0 | 0.364 | 1 | 1 | cs | TRUE
27 | LV_351-102_0_4_line_27 |  | 20 | 22 | 0.015525 | 0.125 | 0.08 | 261 | 0 | 0.364 | 1 | 1 | cs | TRUE
28 | LV_351-102_0_4_line_28 |  | 20 | 23 | 0.039585 | 0.125 | 0.08 | 261 | 0 | 0.364 | 1 | 1 | cs | TRUE
29 | LV_351-102_0_4_line_29 |  | 20 | 24 | 0.010832 | 0.125 | 0.08 | 261 | 0 | 0.364 | 1 | 1 | cs | TRUE
30 | LV_351-102_0_4_line_30 |  | 22 | 25 | 0.004108 | 0.125 | 0.08 | 261 | 0 | 0.364 | 1 | 1 | cs | TRUE
31 | LV_351-102_0_4_line_31 |  | 22 | 26 | 0.016707 | 0.125 | 0.08 | 261 | 0 | 0.364 | 1 | 1 | cs | TRUE
32 | LV_351-102_0_4_line_32 |  | 23 | 33 | 0.021036 | 0.125 | 0.08 | 261 | 0 | 0.364 | 1 | 1 | cs | TRUE
33 | LV_351-102_0_4_line_33 |  | 24 | 45 | 0.0092653 | 0.125 | 0.08 | 261 | 0 | 0.364 | 1 | 1 | cs | TRUE
34 | LV_351-102_0_4_line_34 |  | 25 | 46 | 0.022415 | 0.125 | 0.08 | 261 | 0 | 0.364 | 1 | 2 | cs | TRUE
35 | LV_351-102_0_4_line_35 |  | 25 | 47 | 0.014802 | 0.125 | 0.08 | 261 | 0 | 0.364 | 1 | 1 | cs | TRUE
36 | LV_351-102_0_4_line_36 |  | 27 | 28 | 0.012899 | 0.125 | 0.08 | 261 | 0 | 0.364 | 1 | 1 | cs | TRUE
37 | LV_351-102_0_4_line_37 |  | 27 | 29 | 0.033126 | 0.125 | 0.08 | 261 | 0 | 0.364 | 1 | 1 | cs | TRUE
38 | LV_351-102_0_4_line_38 |  | 28 | 52 | 0.022299 | 0.125 | 0.08 | 261 | 0 | 0.364 | 1 | 1 | cs | TRUE
39 | LV_351-102_0_4_line_39 |  | 28 | 53 | 0.012884 | 0.125 | 0.08 | 261 | 0 | 0.364 | 1 | 1 | cs | TRUE
40 | LV_351-102_0_4_line_40 |  | 29 | 31 | 0.023231 | 0.125 | 0.08 | 261 | 0 | 0.364 | 1 | 1 | cs | TRUE
41 | LV_351-102_0_4_line_41 |  | 30 | 31 | 0.010016 | 0.125 | 0.08 | 261 | 0 | 0.364 | 1 | 1 | cs | TRUE
42 | LV_351-102_0_4_line_42 |  | 30 | 32 | 0.026363 | 0.125 | 0.08 | 261 | 0 | 0.364 | 1 | 1 | cs | TRUE
43 | LV_351-102_0_4_line_43 |  | 32 | 36 | 0.031407 | 0.125 | 0.08 | 261 | 0 | 0.364 | 1 | 1 | cs | TRUE
44 | LV_351-102_0_4_line_44 |  | 34 | 35 | 0.033094 | 0.125 | 0.08 | 261 | 0 | 0.364 | 1 | 1 | cs | TRUE
45 | LV_351-102_0_4_line_45 |  | 34 | 36 | 0.0065422 | 0.125 | 0.08 | 261 | 0 | 0.364 | 1 | 1 | cs | TRUE
46 | LV_351-102_0_4_line_46 |  | 39 | 54 | 0.0092612 | 0.125 | 0.08 | 261 | 0 | 0.364 | 1 | 3 | cs | TRUE
47 | LV_351-102_0_4_line_47 |  | 40 | 46 | 0.010613 | 0.125 | 0.08 | 261 | 0 | 0.364 | 1 | 2 | cs | TRUE
48 | LV_351-102_0_4_line_48 |  | 41 | 56 | 0.012517 | 0.125 | 0.08 | 261 | 0 | 0.364 | 1 | 1 | cs | TRUE
49 | LV_351-102_0_4_line_49 |  | 42 | 56 | 0.012505 | 0.125 | 0.08 | 261 | 0 | 0.364 | 1 | 2 | cs | TRUE
50 | LV_351-102_0_4_line_50 |  | 44 | 49 | 0.0092563 | 0.125 | 0.08 | 261 | 0 | 0.364 | 1 | 1 | cs | TRUE
51 | LV_351-102_0_4_line_51 |  | 47 | 65 | 0.038829 | 0.125 | 0.08 | 261 | 0 | 0.364 | 1 | 1 | cs | TRUE
52 | LV_351-102_0_4_line_52 |  | 48 | 49 | 0.0092614 | 0.125 | 0.08 | 261 | 0 | 0.364 | 1 | 1 | cs | TRUE
53 | LV_351-102_0_4_line_53 |  | 50 | 51 | 0.0097434 | 0.125 | 0.08 | 261 | 0 | 0.364 | 1 | 1 | cs | TRUE
54 | LV_351-102_0_4_line_54 |  | 51 | 60 | 0.020152 | 0.125 | 0.08 | 261 | 0 | 0.364 | 1 | 1 | cs | TRUE
55 | LV_351-102_0_4_line_55 |  | 52 | 55 | 0.012313 | 0.125 | 0.08 | 261 | 0 | 0.364 | 1 | 1 | cs | TRUE
56 | LV_351-102_0_4_line_56 |  | 54 | 57 | 0.018823 | 0.125 | 0.08 | 261 | 0 | 0.364 | 1 | 1 | cs | TRUE
57 | LV_351-102_0_4_line_57 |  | 55 | 63 | 0.018413 | 0.125 | 0.08 | 261 | 0 | 0.364 | 1 | 1 | cs | TRUE
58 | LV_351-102_0_4_line_58 |  | 57 | 58 | 0.0092664 | 0.125 | 0.08 | 261 | 0 | 0.364 | 1 | 1 | cs | TRUE
59 | LV_351-102_0_4_line_59 |  | 58 | 59 | 0.018779 | 0.125 | 0.08 | 261 | 0 | 0.364 | 1 | 1 | cs | TRUE
60 | LV_351-102_0_4_line_60 |  | 59 | 60 | 0.010426 | 0.125 | 0.08 | 261 | 0 | 0.364 | 1 | 1 | cs | TRUE
61 | LV_351-102_0_4_line_61 |  | 61 | 62 | 0.023369 | 0.125 | 0.08 | 261 | 0 | 0.364 | 1 | 1 | cs | TRUE
62 | LV_351-102_0_4_line_62 |  | 61 | 63 | 0.012138 | 0.125 | 0.08 | 261 | 0 | 0.364 | 1 | 1 | cs | TRUE
63 | LV_351-102_0_4_line_63 |  | 62 | 64 | 0.021266 | 0.125 | 0.08 | 261 | 0 | 0.364 | 1 | 1 | cs | TRUE
64 | LV_351-102_0_4_line_64 |  | 64 | 65 | 0.013055 | 0.125 | 0.08 | 261 | 0 | 0.364 | 1 | 1 | cs | TRUE

## trafo
| name | std_type | hv_bus | lv_bus | sn_mva | vn_hv_kv | vn_lv_kv | vk_percent | vkr_percent | pfe_kw | i0_percent | shift_degree | tap_side | tap_neutral | tap_min | tap_max | tap_step_percent | tap_step_degree | tap_pos | tap_phase_shifter | parallel | df | in_service
0 | LV_351-102_0_4_trafo_47 | 0.63 MVA 20/0.4 kV | 66 | 54 | 0.63 | 20 | 0.4 | 6 | 1.206 | 1.65 | 0.2619 | 150 | hv | 0 | -2 | 2 | 2.5 | 0 | 0 | FALSE | 1 | 1 | TRUE

## line_geodata
| x0 | y0 | x1 | y1 | x2 | y2 | x3 | y3 | x4 | y4 | x5 | y5 | x6 | y6 | x7 | y7 | x8 | y8
0 | 2601802.5253 | 1199030.2429 | 2601797.2967 | 1199039.3603
1 | 2601797.2967 | 1199039.3603 | 2601787.0253 | 1199057.2714
2 | 2601777.1043 | 1199075.2072 | 2601777.1502 | 1199074.6402 | 2601777.4473 | 1199073.9733 | 2601787.0253 | 1199057.2714
3 | 2601777.1043 | 1199075.2072 | 2601772.9481 | 1199072.0821 | 2601768.5635 | 1199068.7791
4 | 2601777.1043 | 1199075.2072 | 2601777.4087 | 1199075.7854 | 2601777.8578 | 1199076.2858 | 2601786.0934 | 1199082.5071
5 | 2601730.8925 | 1198951.7392 | 2601734.9731 | 1198953.697 | 2601739.1449 | 1198955.7326
6 | 2601739.1449 | 1198955.7326 | 2601752.0353 | 1198962.1101
7 | 2601739.1449 | 1198955.7326 | 2601725.579 | 1198982.3371
8 | 2601730.8925 | 1198951.7392 | 2601715.2609 | 1198943.9854
9 | 2601752.0353 | 1198962.1101 | 2601762.0875 | 1198967.0833
10 | 2601701.0815 | 1199016.5435 | 2601701.1197 | 1199016.1433 | 2601701.2492 | 1199015.7765 | 2601722.827 | 1198987.734 | 2601725.579 | 1198982.3371
11 | 2601762.9498 | 1199077.0375 | 2601762.5466 | 1199075.8367 | 2601761.8007 | 1199074.8582 | 2601753.7773 | 1199068.7122
12 | 2601762.9498 | 1199077.0375 | 2601765.9585 | 1199072.6137 | 2601768.5635 | 1199068.7791
13 | 2601762.9498 | 1199077.0375 | 2601762.6525 | 1199078.4604 | 2601762.1267 | 1199079.7276 | 2601749.1056 | 1199097.4914
14 | 2601721.2799 | 1199043.784 | 2601725.3309 | 1199046.922 | 2601753.7773 | 1199068.7122
15 | 2601768.5635 | 1199068.7791 | 2601768.0991 | 1199068.69 | 2601767.6652 | 1199068.4565 | 2601754.4671 | 1199058.2147
16 | 2601742.8304 | 1199106.052 | 2601749.1056 | 1199097.4914
17 | 2601701.0815 | 1199016.5435 | 2601701.1348 | 1199016.7103 | 2601701.3403 | 1199016.9882 | 2601713.4035 | 1199026.3493
18 | 2601694.0706 | 1199011.172 | 2601697.6256 | 1199013.8856 | 2601701.0815 | 1199016.5435
19 | 2601724.0562 | 1199034.6159 | 2601713.4035 | 1199026.3493
20 | 2601694.0706 | 1199011.172 | 2601694.3448 | 1199011.0609 | 2601694.6113 | 1199010.8276 | 2601704.6919 | 1198997.329
21 | 2601694.0706 | 1199011.172 | 2601693.6671 | 1199011.1163 | 2601693.3931 | 1199010.9606 | 2601686.087 | 1199005.3185
22 | 2601754.4671 | 1199058.2147 | 2601743.8248 | 1199049.9563
23 | 2601710.164 | 1198990.0015 | 2601704.6919 | 1198997.329
24 | 2601669.6902 | 1198992.656 | 2601686.087 | 1199005.3185
25 | 2601732.5387 | 1199137.6725 | 2601755.2058 | 1199106.9291
26 | 2601755.2058 | 1199106.9291 | 2601765.4175 | 1199114.3926
27 | 2601721.012 | 1199136.1018 | 2601725.0693 | 1199139.049 | 2601728.4662 | 1199134.7365 | 2601732.5387 | 1199137.6725
28 | 2601732.5387 | 1199137.6725 | 2601709.3005 | 1199169.7611
29 | 2601732.5387 | 1199137.6725 | 2601741.2487 | 1199144.1119
30 | 2601721.012 | 1199136.1018 | 2601723.3047 | 1199132.6895
31 | 2601721.012 | 1199136.1018 | 2601707.5696 | 1199126.1809
32 | 2601709.3005 | 1199169.7611 | 2601715.2989 | 1199173.9983 | 2601716.1591 | 1199174.521 | 2601717.1108 | 1199174.8548 | 2601720.2778 | 1199175.6228 | 2601721.2142 | 1199175.9565 | 2601722.0135 | 1199176.4237 | 2601727.2525 | 1199180.2673
33 | 2601748.6991 | 1199149.62 | 2601741.2487 | 1199144.1119
34 | 2601723.3047 | 1199132.6895 | 2601736.5564 | 1199114.6113
35 | 2601723.3047 | 1199132.6895 | 2601711.3823 | 1199123.9174
36 | 2601581.2214 | 1199028.007 | 2601585.0861 | 1199040.3146
37 | 2601585.0861 | 1199040.3146 | 2601595.0226 | 1199071.9157
38 | 2601581.2214 | 1199028.007 | 2601599.1672 | 1199041.2423
39 | 2601581.2214 | 1199028.007 | 2601577.3555 | 1199015.7171
40 | 2601601.9909 | 1199094.0768 | 2601595.0226 | 1199071.9157
41 | 2601604.9952 | 1199103.6313 | 2601601.9909 | 1199094.0768
42 | 2601604.9952 | 1199103.6313 | 2601606.57 | 1199108.6233 | 2601606.9351 | 1199109.7351 | 2601607.346 | 1199110.669 | 2601607.8255 | 1199111.4362 | 2601608.442 | 1199112.0812 | 2601609.2109 | 1199112.7262 | 2601610.1243 | 1199113.449 | 2601622.1547 | 1199122.3619
43 | 2601647.3899 | 1199141.0598 | 2601631.5148 | 1199129.2964 | 2601622.1547 | 1199122.3619
44 | 2601652.6463 | 1199144.9547 | 2601679.2486 | 1199164.6398
45 | 2601652.6463 | 1199144.9547 | 2601647.3899 | 1199141.0598
46 | 2601721.2799 | 1199043.784 | 2601713.9584 | 1199038.1126
47 | 2601742.8304 | 1199106.052 | 2601736.5564 | 1199114.6113
48 | 2601733.9454 | 1199042.2899 | 2601724.0562 | 1199034.6159
49 | 2601743.8248 | 1199049.9563 | 2601733.9454 | 1199042.2899
50 | 2601669.6902 | 1198992.656 | 2601662.3642 | 1198986.9983
51 | 2601680.1067 | 1199100.906 | 2601711.3823 | 1199123.9174
52 | 2601655.0341 | 1198981.3377 | 2601662.3642 | 1198986.9983
53 | 2601644.9469 | 1198984.8262 | 2601652.6607 | 1198990.7785
54 | 2601652.6607 | 1198990.7785 | 2601658.1147 | 1198994.9871 | 2601662.6288 | 1198998.479 | 2601668.6091 | 1199003.0971
55 | 2601599.1672 | 1199041.2423 | 2601609.0767 | 1199048.5507
56 | 2601699.0657 | 1199026.6009 | 2601703.4229 | 1199029.9624 | 2601709.2082 | 1199034.4331 | 2601713.9584 | 1199038.1126
57 | 2601609.0767 | 1199048.5507 | 2601623.8954 | 1199059.4798
58 | 2601699.0657 | 1199026.6009 | 2601691.729 | 1199020.9408
59 | 2601691.729 | 1199020.9408 | 2601687.696 | 1199017.8294 | 2601686.2193 | 1199016.684 | 2601683.1363 | 1199014.3152 | 2601676.8607 | 1199009.4691
60 | 2601668.6091 | 1199003.0971 | 2601676.8607 | 1199009.4691
61 | 2601633.6642 | 1199066.6844 | 2601652.4714 | 1199080.555
62 | 2601633.6642 | 1199066.6844 | 2601623.8954 | 1199059.4798
63 | 2601652.4714 | 1199080.555 | 2601660.778 | 1199086.6813 | 2601662.2548 | 1199087.7711 | 2601669.5917 | 1199093.1694
64 | 2601669.5917 | 1199093.1694 | 2601680.1067 | 1199100.906

## bus_geodata
| x | y | coords
0 | 2601802.5253 | 1199030.2429
1 | 2601797.2967 | 1199039.3603
2 | 2601787.0253 | 1199057.2714
3 | 2601777.1043 | 1199075.2072
4 | 2601739.1449 | 1198955.7326
5 | 2601730.8925 | 1198951.7392
6 | 2601752.0353 | 1198962.1101
7 | 2601725.579 | 1198982.3371
8 | 2601762.9498 | 1199077.0375
9 | 2601753.7773 | 1199068.7122
10 | 2601768.5635 | 1199068.7791
11 | 2601749.1056 | 1199097.4914
12 | 2601786.0934 | 1199082.5071
13 | 2601701.0815 | 1199016.5435
14 | 2601713.4035 | 1199026.3493
15 | 2601694.0706 | 1199011.172
16 | 2601754.4671 | 1199058.2147
17 | 2601704.6919 | 1198997.329
18 | 2601686.087 | 1199005.3185
19 | 2601755.2058 | 1199106.9291
20 | 2601732.5387 | 1199137.6725
21 | 2601765.4175 | 1199114.3926
22 | 2601721.012 | 1199136.1018
23 | 2601709.3005 | 1199169.7611
24 | 2601741.2487 | 1199144.1119
25 | 2601723.3047 | 1199132.6895
26 | 2601707.5696 | 1199126.1809
27 | 2601585.0861 | 1199040.3146
28 | 2601581.2214 | 1199028.007
29 | 2601595.0226 | 1199071.9157
30 | 2601604.9952 | 1199103.6313
31 | 2601601.9909 | 1199094.0767
32 | 2601622.1547 | 1199122.3619
33 | 2601727.2525 | 1199180.2673
34 | 2601652.6463 | 1199144.9547
35 | 2601679.2486 | 1199164.6398
36 | 2601647.3899 | 1199141.0598
37 | 2601715.2609 | 1198943.9854
38 | 2601762.0875 | 1198967.0833
39 | 2601721.2799 | 1199043.784
40 | 2601742.8304 | 1199106.052
41 | 2601724.0562 | 1199034.6159
42 | 2601743.8248 | 1199049.9563
43 | 2601710.164 | 1198990.0015
44 | 2601669.6903 | 1198992.656
45 | 2601748.6991 | 1199149.62
46 | 2601736.5564 | 1199114.6113
47 | 2601711.3823 | 1199123.9174
48 | 2601655.0341 | 1198981.3377
49 | 2601662.3642 | 1198986.9983
50 | 2601644.9469 | 1198984.8262
51 | 2601652.6607 | 1198990.7785
52 | 2601599.1672 | 1199041.2423
53 | 2601577.3555 | 1199015.7171
54 | 2601713.9584 | 1199038.1126
55 | 2601609.0767 | 1199048.5507
56 | 2601733.9454 | 1199042.2899
57 | 2601699.0657 | 1199026.6009
58 | 2601691.729 | 1199020.9408
59 | 2601676.8607 | 1199009.4691
60 | 2601668.6091 | 1199003.0971
61 | 2601633.6642 | 1199066.6844
62 | 2601652.4714 | 1199080.555
63 | 2601623.8954 | 1199059.4798
64 | 2601669.5917 | 1199093.1694
65 | 2601680.1067 | 1199100.906
66 | 2601762.9498 | 1199077.0375

## line_std_types
| c_nf_per_km | r_ohm_per_km | x_ohm_per_km | max_i_ka | type | q_mm2 | alpha | voltage_rating
NAYY 4x50 SE | 210 | 0.642 | 0.083 | 0.142 | cs | 50 | 0.00403 | LV
NAYY 4x120 SE | 264 | 0.225 | 0.08 | 0.242 | cs | 120 | 0.00403 | LV
NAYY 4x150 SE | 261 | 0.208 | 0.08 | 0.27 | cs | 150 | 0.00403 | LV
NA2XS2Y 1x95 RM/25 12/20 kV | 216 | 0.313 | 0.132 | 0.252 | cs | 95 | 0.00403 | MV
NA2XS2Y 1x185 RM/25 12/20 kV | 273 | 0.161 | 0.117 | 0.362 | cs | 185 | 0.00403 | MV
NA2XS2Y 1x240 RM/25 12/20 kV | 304 | 0.122 | 0.112 | 0.421 | cs | 240 | 0.00403 | MV
NA2XS2Y 1x95 RM/25 6/10 kV | 315 | 0.313 | 0.123 | 0.249 | cs | 95 | 0.00403 | MV
NA2XS2Y 1x185 RM/25 6/10 kV | 406 | 0.161 | 0.11 | 0.358 | cs | 185 | 0.00403 | MV
NA2XS2Y 1x240 RM/25 6/10 kV | 456 | 0.122 | 0.105 | 0.416 | cs | 240 | 0.00403 | MV
NA2XS2Y 1x150 RM/25 12/20 kV | 250 | 0.206 | 0.116 | 0.319 | cs | 150 | 0.00403 | MV
NA2XS2Y 1x120 RM/25 12/20 kV | 230 | 0.253 | 0.119 | 0.283 | cs | 120 | 0.00403 | MV
NA2XS2Y 1x70 RM/25 12/20 kV | 190 | 0.443 | 0.132 | 0.22 | cs | 70 | 0.00403 | MV
NA2XS2Y 1x150 RM/25 6/10 kV | 360 | 0.206 | 0.11 | 0.315 | cs | 150 | 0.00403 | MV
NA2XS2Y 1x120 RM/25 6/10 kV | 340 | 0.253 | 0.113 | 0.28 | cs | 120 | 0.00403 | MV
NA2XS2Y 1x70 RM/25 6/10 kV | 280 | 0.443 | 0.123 | 0.217 | cs | 70 | 0.00403 | MV
N2XS(FL)2Y 1x120 RM/35 64/110 kV | 112 | 0.153 | 0.166 | 0.366 | cs | 120 | 0.00393 | HV
N2XS(FL)2Y 1x185 RM/35 64/110 kV | 125 | 0.099 | 0.156 | 0.457 | cs | 185 | 0.00393 | HV
N2XS(FL)2Y 1x240 RM/35 64/110 kV | 135 | 0.075 | 0.149 | 0.526 | cs | 240 | 0.00393 | HV
N2XS(FL)2Y 1x300 RM/35 64/110 kV | 144 | 0.06 | 0.144 | 0.588 | cs | 300 | 0.00393 | HV
15-AL1/3-ST1A 0.4 | 11 | 1.8769 | 0.35 | 0.105 | ol | 16 | 0.00403 | LV
24-AL1/4-ST1A 0.4 | 11.25 | 1.2012 | 0.335 | 0.14 | ol | 24 | 0.00403 | LV
48-AL1/8-ST1A 0.4 | 12.2 | 0.5939 | 0.3 | 0.21 | ol | 48 | 0.00403 | LV
94-AL1/15-ST1A 0.4 | 13.2 | 0.306 | 0.29 | 0.35 | ol | 94 | 0.00403 | LV
34-AL1/6-ST1A 10.0 | 9.7 | 0.8342 | 0.36 | 0.17 | ol | 34 | 0.00403 | MV
48-AL1/8-ST1A 10.0 | 10.1 | 0.5939 | 0.35 | 0.21 | ol | 48 | 0.00403 | MV
70-AL1/11-ST1A 10.0 | 10.4 | 0.4132 | 0.339 | 0.29 | ol | 70 | 0.00403 | MV
94-AL1/15-ST1A 10.0 | 10.75 | 0.306 | 0.33 | 0.35 | ol | 94 | 0.00403 | MV
122-AL1/20-ST1A 10.0 | 11.1 | 0.2376 | 0.323 | 0.41 | ol | 122 | 0.00403 | MV
149-AL1/24-ST1A 10.0 | 11.25 | 0.194 | 0.315 | 0.47 | ol | 149 | 0.00403 | MV
34-AL1/6-ST1A 20.0 | 9.15 | 0.8342 | 0.382 | 0.17 | ol | 34 | 0.00403 | MV
48-AL1/8-ST1A 20.0 | 9.5 | 0.5939 | 0.372 | 0.21 | ol | 48 | 0.00403 | MV
70-AL1/11-ST1A 20.0 | 9.7 | 0.4132 | 0.36 | 0.29 | ol | 70 | 0.00403 | MV
94-AL1/15-ST1A 20.0 | 10 | 0.306 | 0.35 | 0.35 | ol | 94 | 0.00403 | MV
122-AL1/20-ST1A 20.0 | 10.3 | 0.2376 | 0.344 | 0.41 | ol | 122 | 0.00403 | MV
149-AL1/24-ST1A 20.0 | 10.5 | 0.194 | 0.337 | 0.47 | ol | 149 | 0.00403 | MV
184-AL1/30-ST1A 20.0 | 10.75 | 0.1571 | 0.33 | 0.535 | ol | 184 | 0.00403 | MV
243-AL1/39-ST1A 20.0 | 11 | 0.1188 | 0.32 | 0.645 | ol | 243 | 0.00403 | MV
48-AL1/8-ST1A 110.0 | 8 | 0.5939 | 0.46 | 0.21 | ol | 48 | 0.00403 | HV
70-AL1/11-ST1A 110.0 | 8.4 | 0.4132 | 0.45 | 0.29 | ol | 70 | 0.00403 | HV
94-AL1/15-ST1A 110.0 | 8.65 | 0.306 | 0.44 | 0.35 | ol | 94 | 0.00403 | HV
122-AL1/20-ST1A 110.0 | 8.5 | 0.2376 | 0.43 | 0.41 | ol | 122 | 0.00403 | HV
149-AL1/24-ST1A 110.0 | 8.75 | 0.194 | 0.41 | 0.47 | ol | 149 | 0.00403 | HV
184-AL1/30-ST1A 110.0 | 8.8 | 0.1571 | 0.4 | 0.535 | ol | 184 | 0.00403 | HV
243-AL1/39-ST1A 110.0 | 9 | 0.1188 | 0.39 | 0.645 | ol | 243 | 0.00403 | HV
305-AL1/39-ST1A 110.0 | 9.2 | 0.0949 | 0.38 | 0.74 | ol | 305 | 0.00403 | HV
490-AL1/64-ST1A 110.0 | 9.75 | 0.059 | 0.37 | 0.96 | ol | 490 | 0.00403 | HV
679-AL1/86-ST1A 110.0 | 9.95 | 0.042 | 0.36 | 1.15 | ol | 679 | 0.00403 | HV
490-AL1/64-ST1A 220.0 | 10 | 0.059 | 0.285 | 0.96 | ol | 490 | 0.00403 | HV
679-AL1/86-ST1A 220.0 | 11.7 | 0.042 | 0.275 | 1.15 | ol | 679 | 0.00403 | HV
490-AL1/64-ST1A 380.0 | 11 | 0.059 | 0.253 | 0.96 | ol | 490 | 0.00403 | HV
679-AL1/86-ST1A 380.0 | 14.6 | 0.042 | 0.25 | 1.15 | ol | 679 | 0.00403 | HV

## trafo_std_types
| i0_percent | pfe_kw | vkr_percent | sn_mva | vn_lv_kv | vn_hv_kv | vk_percent | shift_degree | vector_group | tap_side | tap_neutral | tap_min | tap_max | tap_step_degree | tap_step_percent | tap_phase_shifter
160 MVA 380/110 kV | 0.06 | 60 | 0.25 | 160 | 110 | 380 | 12.2 | 0 | Yy0 | hv | 0 | -9 | 9 | 0 | 1.5 | FALSE
100 MVA 220/110 kV | 0.06 | 55 | 0.26 | 100 | 110 | 220 | 12 | 0 | Yy0 | hv | 0 | -9 | 9 | 0 | 1.5 | FALSE
63 MVA 110/20 kV | 0.04 | 22 | 0.32 | 63 | 20 | 110 | 18 | 150 | YNd5 | hv | 0 | -9 | 9 | 0 | 1.5 | FALSE
40 MVA 110/20 kV | 0.05 | 18 | 0.34 | 40 | 20 | 110 | 16.2 | 150 | YNd5 | hv | 0 | -9 | 9 | 0 | 1.5 | FALSE
25 MVA 110/20 kV | 0.07 | 14 | 0.41 | 25 | 20 | 110 | 12 | 150 | YNd5 | hv | 0 | -9 | 9 | 0 | 1.5 | FALSE
63 MVA 110/10 kV | 0.04 | 22 | 0.32 | 63 | 10 | 110 | 18 | 150 | YNd5 | hv | 0 | -9 | 9 | 0 | 1.5 | FALSE
40 MVA 110/10 kV | 0.05 | 18 | 0.34 | 40 | 10 | 110 | 16.2 | 150 | YNd5 | hv | 0 | -9 | 9 | 0 | 1.5 | FALSE
25 MVA 110/10 kV | 0.07 | 14 | 0.41 | 25 | 10 | 110 | 12 | 150 | YNd5 | hv | 0 | -9 | 9 | 0 | 1.5 | FALSE
0.25 MVA 20/0.4 kV | 0.32 | 0.8 | 1.44 | 0.25 | 0.4 | 20 | 6 | 150 | Yzn5 | hv | 0 | -2 | 2 | 0 | 2.5 | FALSE
0.4 MVA 20/0.4 kV | 0.3375 | 1.35 | 1.425 | 0.4 | 0.4 | 20 | 6 | 150 | Dyn5 | hv | 0 | -2 | 2 | 0 | 2.5 | FALSE
0.63 MVA 20/0.4 kV | 0.2619 | 1.65 | 1.206 | 0.63 | 0.4 | 20 | 6 | 150 | Dyn5 | hv | 0 | -2 | 2 | 0 | 2.5 | FALSE
0.25 MVA 10/0.4 kV | 0.24 | 0.6 | 1.2 | 0.25 | 0.4 | 10 | 4 | 150 | Dyn5 | hv | 0 | -2 | 2 | 0 | 2.5 | FALSE
0.4 MVA 10/0.4 kV | 0.2375 | 0.95 | 1.325 | 0.4 | 0.4 | 10 | 4 | 150 | Dyn5 | hv | 0 | -2 | 2 | 0 | 2.5 | FALSE
0.63 MVA 10/0.4 kV | 0.1873 | 1.18 | 1.0794 | 0.63 | 0.4 | 10 | 4 | 150 | Dyn5 | hv | 0 | -2 | 2 | 0 | 2.5 | FALSE

## trafo3w_std_types
| sn_hv_mva | sn_mv_mva | sn_lv_mva | vn_hv_kv | vn_mv_kv | vn_lv_kv | vk_hv_percent | vk_mv_percent | vk_lv_percent | vkr_hv_percent | vkr_mv_percent | vkr_lv_percent | pfe_kw | i0_percent | shift_mv_degree | shift_lv_degree | vector_group | tap_side | tap_neutral | tap_min | tap_max | tap_step_percent
63/25/38 MVA 110/20/10 kV | 63 | 25 | 38 | 110 | 20 | 10 | 10.4 | 10.4 | 10.4 | 0.28 | 0.32 | 0.35 | 35 | 0.89 | 0 | 0 | YN0yn0yn0 | hv | 0 | -10 | 10 | 1.2
63/25/38 MVA 110/10/10 kV | 63 | 25 | 38 | 110 | 10 | 10 | 10.4 | 10.4 | 10.4 | 0.28 | 0.32 | 0.35 | 35 | 0.89 | 0 | 0 | YN0yn0yn0 | hv | 0 | -10 | 10 | 1.2

## fuse_std_types
| fuse_type | i_rated_a | t_avg | t_min | t_total | x_avg | x_min | x_total
HV 100A | HV 100A | 100 | 0 | [10.0, 3.64, 0.854, 0.281, 0.1, 0.0531, 0.022, 0.01] | [10.0, 4.267, 1.21, 0.403, 0.1, 0.058, 0.022, 0.01] | 0 | [300.0, 350.0, 450.0, 550.0, 700.0, 850.0, 1200.0, 1752.0] | [600.0, 700.0, 900.0, 1150.0, 1665.0, 2000.0, 3000.0, 4313.0]
HV 10A | HV 10A | 10 | 0 | [10.0, 1675.0, 0.344, 0.156, 0.1, 0.0417, 0.0171, 0.01] | [10.0, 1.3, 0.3, 0.155, 0.1, 0.0555, 0.023, 0.01] | 0 | [30.0, 32.0, 35.0, 37.0, 39.0, 50.0, 70.0, 88.0] | [60.0, 70.0, 80.0, 87.0, 94.0, 110.0, 150.0, 216.0]
HV 125A | HV 125A | 125 | 0 | [10.0, 1.82, 0.344, 0.1, 0.0467, 0.0269, 0.01] | [10.0, 2.478, 0.426, 0.1, 0.0427, 0.0211, 0.01] | 0 | [375.0, 500.0, 700.0, 925.0, 1200.0, 1500.0, 2341.0] | [750.0, 1000.0, 1500.0, 2200.0, 3000.0, 4000.0, 5765.0]
HV 160A | HV 160A | 160 | 0 | [10.0, 4.15, 1.03, 0.198, 0.1, 0.051, 0.0172, 0.01] | [10.0, 2.3, 0.734, 0.274, 0.1, 0.046, 0.0177, 0.01] | 0 | [480.0, 550.0, 700.0, 1000.0, 1260.0, 1600.0, 2500.0, 3227.0] | [960.0, 1300.0, 1700.0, 2200.0, 2996.0, 4000.0, 6000.0, 7946.0]
HV 16A | HV 16A | 16 | 0 | [10.0, 0.352, 0.164, 0.1, 0.0649, 0.0342, 0.01] | [10.0, 2.34, 0.722, 0.181, 0.1, 0.055, 0.0296, 0.01] | 0 | [48.0, 60.0, 65.0, 71.0, 80.0, 100.0, 162.0] | [96.0, 110.0, 125.0, 150.0, 168.0, 200.0, 250.0, 398.0]
HV 200A | HV 200A | 200 | 0 | [10.0, 4.267, 1.21, 0.403, 0.1, 0.058, 0.022, 0.01] | [10.0, 3.73, 1.654, 0.328, 0.1, 0.0531, 0.019, 0.01] | 0 | [600.0, 700.0, 900.0, 1150.0, 1665.0, 2000.0, 3000.0, 4313.0] | [1200.0, 1500.0, 1800.0, 2700.0, 3960.0, 5000.0, 7500.0, 10620.0]
HV 20A | HV 20A | 20 | 0 | [10.0, 1.3, 0.3, 0.155, 0.1, 0.0555, 0.023, 0.01] | [10.0, 1.3, 0.161, 0.1, 0.0611, 0.0399, 0.0141, 0.01] | 0 | [60.0, 70.0, 80.0, 87.0, 94.0, 110.0, 150.0, 216.0] | [120.0, 150.0, 200.0, 223.0, 260.0, 300.0, 450.0, 532.0]
HV 25A | HV 25A | 25 | 0 | [10.0, 2.512, 0.833, 0.299, 0.1, 0.0372, 0.0223, 0.01] | [10.0, 3.125, 0.597, 0.198, 0.1, 0.0378, 0.022, 0.01] | 0 | [75.0, 82.0, 90.0, 100.0, 124.0, 170.0, 200.0, 289.0] | [150.0, 170.0, 210.0, 250.0, 294.0, 400.0, 500.0, 711.0]
HV 31.5A | HV 31.5A | 31.5 | 0 | [10.0, 2.34, 0.722, 0.181, 0.1, 0.055, 0.0296, 0.01] | [10.0, 2.84, 0.368, 0.164, 0.1, 0.0621, 0.0378, 0.0195, 0.01] | 0 | [95.0, 110.0, 125.0, 150.0, 165.0, 200.0, 250.0, 390.0] | [189.0, 220.0, 300.0, 350.0, 393.0, 450.0, 530.0, 700.0, 960.0]
HV 40A | HV 40A | 40 | 0 | [10.0, 1.3, 0.161, 0.1, 0.0611, 0.0399, 0.0141, 0.01] | [10.0, 2.05, 0.369, 0.198, 0.1, 0.051, 0.0298, 0.01] | 0 | [120.0, 150.0, 200.0, 223.0, 260.0, 300.0, 450.0, 532.0] | [240.0, 300.0, 400.0, 450.0, 530.0, 650.0, 800.0, 1311.0]
HV 50A | HV 50A | 50 | 0 | [10.0, 3.215, 0.597, 0.198, 0.1, 0.0378, 0.022, 0.01] | [10.0, 3.64, 0.854, 0.281, 0.1, 0.0531, 0.022, 0.01] | 0 | [150.0, 170.0, 210.0, 250.0, 294.0, 400.0, 500.0, 711.0] | [300.0, 350.0, 450.0, 550.0, 700.0, 850.0, 1200.0, 1752.0]
HV 6.3A | HV 6.3A | 6.3 | 0 | [10.0, 1.39, 0.344, 0.168, 0.1, 0.056, 0.0263, 0.01] | [10.0, 1.711, 0.516, 0.198, 0.1, 0.0634, 0.0303, 0.01] | 0 | [19.0, 19.5, 20.4, 20.8, 22.0, 25.0, 32.0, 48.0] | [38.0, 40.0, 43.0, 48.0, 53.0, 60.0, 75.0, 118.0]
HV 63A | HV 63A | 63 | 0 | [10.0, 2.84, 0.368, 0.164, 0.1, 0.0621, 0.0378, 0.0195, 0.01] | [10.0, 1.82, 0.344, 0.1, 0.0467, 0.0269, 0.01] | 0 | [189.0, 220.0, 300.0, 350.0, 393.0, 450.0, 530.0, 700.0, 961.0] | [378.0, 500.0, 700.0, 934.0, 1200.0, 1500.0, 2366.0]
HV 80A | HV 80A | 80 | 0 | [10.0, 2.05, 0.369, 0.198, 0.1, 0.051, 0.0298, 0.01] | [10.0, 4.15, 1.03, 0.198, 0.1, 0.051, 0.0172, 0.01] | 0 | [240.0, 300.0, 400.0, 450.0, 530.0, 650.0, 800.0, 1311.0] | [480.0, 550.0, 700.0, 1000.0, 1260.0, 1600.0, 2500.0, 3227.0]
Siemens NH-1-100 | Siemens NH-1-100 | 100 | [5400.0, 2000.0, 400.0, 20.0, 1.0, 0.2, 0.012, 0.004] | 0 | 0 | [150.0, 190.0, 250.0, 430.0, 900.0, 1250.0, 2700.0, 3600.0] | 0 | 0
Siemens NH-1-125 | Siemens NH-1-125 | 125 | [4800.0, 120.0, 7.0, 0.1, 0.004] | 0 | 0 | [180.0, 400.0, 740.0, 2000.0, 4250.0] | 0 | 0
Siemens NH-1-16 | Siemens NH-1-16 | 16 | [4000.0, 400.0, 2.0, 0.1, 0.04, 0.01] | 0 | 0 | [26.0, 35.0, 75.0, 150.0, 200.0, 300.0] | 0 | 0
Siemens NH-1-160 | Siemens NH-1-160 | 160 | [4800.0, 120.0, 7.0, 0.1, 0.004] | 0 | 0 | [210.0, 500.0, 900.0, 2300.0, 5000.0] | 0 | 0
Siemens NH-1-25 | Siemens NH-1-25 | 25 | [4000.0, 1000.0, 10.0, 0.2, 0.02, 0.01] | 0 | 0 | [40.0, 50.0, 100.0, 210.0, 400.0, 500.0] | 0 | 0
Siemens NH-1-50 | Siemens NH-1-50 | 50 | [4000.0, 40.0, 4.0, 1.0, 0.02, 0.01] | 0 | 0 | [86.0, 200.0, 300.0, 400.0, 1000.0, 1280.0] | 0 | 0
Siemens NH-1-63 | Siemens NH-1-63 | 63 | [4000.0, 100.0, 10.0, 2.0, 0.04, 0.01] | 0 | 0 | [100.0, 200.0, 300.0, 400.0, 1000.0, 1500.0] | 0 | 0
Siemens NH-1-80 | Siemens NH-1-80 | 80 | [4800.0, 120.0, 7.0, 0.1, 0.01] | 0 | 0 | [150.58, 250.0, 450.0, 1150.0, 2470.0] | 0 | 0
Siemens NH-2-1000 | Siemens NH-2-1000 | 1000 | [4800.0, 120.0, 7.0, 0.1, 0.004] | 0 | 0 | [1900.0, 3500.0, 8400.0, 24000.0, 52000.0] | 0 | 0
Siemens NH-2-200 | Siemens NH-2-200 | 200 | [4800.0, 120.0, 7.0, 0.1, 0.004] | 0 | 0 | [280.0, 650.0, 1200.0, 3000.0, 7000.0] | 0 | 0
Siemens NH-2-224 | Siemens NH-2-224 | 224 | [4800.0, 120.0, 7.0, 0.2, 0.04, 0.004] | 0 | 0 | [400.0, 750.0, 1453.0, 3025.0, 4315.0, 7600.0] | 0 | 0
Siemens NH-2-250 | Siemens NH-2-250 | 250 | [4800.0, 120.0, 7.0, 0.1, 0.004] | 0 | 0 | [450.0, 800.0, 1650.0, 4000.0, 8500.0] | 0 | 0
Siemens NH-2-315 | Siemens NH-2-315 | 315 | [4800.0, 120.0, 7.0, 0.1, 0.004] | 0 | 0 | [550.0, 920.0, 1900.0, 5000.0, 11000.0] | 0 | 0
Siemens NH-2-355 | Siemens NH-2-355 | 355 | [4800.0, 120.0, 6.0, 0.1, 0.004] | 0 | 0 | [650.0, 1116.27, 2350.0, 5840.0, 12790.0] | 0 | 0
Siemens NH-2-400 | Siemens NH-2-400 | 400 | [4800.0, 120.0, 7.0, 0.1, 0.004] | 0 | 0 | [720.0, 1350.0, 2800.0, 6500.0, 15000.0] | 0 | 0
Siemens NH-2-425 | Siemens NH-2-425 | 425 | [4800.0, 120.0, 7.0, 0.1, 0.004] | 0 | 0 | [850.0, 1500.0, 3050.0, 7500.0, 16500.0] | 0 | 0
Siemens NH-2-630 | Siemens NH-2-630 | 630 | [4800.0, 120.0, 7.0, 0.1, 0.004] | 0 | 0 | [1200.0, 2000.0, 4800.0, 12000.0, 26000.0] | 0 | 0

## dtypes
| element | column | dtype
0 | bus | name | object
1 | bus | vn_kv | float64
2 | bus | type | object
3 | bus | zone | object
4 | bus | in_service | bool
5 | load | name | object
6 | load | bus | uint32
7 | load | p_mw | float64
8 | load | q_mvar | float64
9 | load | const_z_percent | float64
10 | load | const_i_percent | float64
11 | load | sn_mva | float64
12 | load | scaling | float64
13 | load | in_service | bool
14 | load | type | object
15 | ext_grid | name | object
16 | ext_grid | bus | uint32
17 | ext_grid | vm_pu | float64
18 | ext_grid | va_degree | float64
19 | ext_grid | slack_weight | float64
20 | ext_grid | in_service | bool
21 | line | name | object
22 | line | std_type | object
23 | line | from_bus | uint32
24 | line | to_bus | uint32
25 | line | length_km | float64
26 | line | r_ohm_per_km | float64
27 | line | x_ohm_per_km | float64
28 | line | c_nf_per_km | float64
29 | line | g_us_per_km | float64
30 | line | max_i_ka | float64
31 | line | df | float64
32 | line | parallel | uint32
33 | line | type | object
34 | line | in_service | bool
35 | trafo | name | object
36 | trafo | std_type | object
37 | trafo | hv_bus | uint32
38 | trafo | lv_bus | uint32
39 | trafo | sn_mva | float64
40 | trafo | vn_hv_kv | float64
41 | trafo | vn_lv_kv | float64
42 | trafo | vk_percent | float64
43 | trafo | vkr_percent | float64
44 | trafo | pfe_kw | float64
45 | trafo | i0_percent | float64
46 | trafo | shift_degree | float64
47 | trafo | tap_side | object
48 | trafo | tap_neutral | int32
49 | trafo | tap_min | int32
50 | trafo | tap_max | int32
51 | trafo | tap_step_percent | float64
52 | trafo | tap_step_degree | float64
53 | trafo | tap_pos | int32
54 | trafo | tap_phase_shifter | bool
55 | trafo | parallel | uint32
56 | trafo | df | float64
57 | trafo | in_service | bool
58 | line_geodata | coords | object
59 | bus_geodata | x | float64
60 | bus_geodata | y | float64
61 | bus_geodata | coords | object

## parameters
| version | format_version | converged | OPF_converged | name | f_hz | sn_mva
0 | 2.14.6 | 2.14.0 | FALSE | FALSE |  | 50 | 1