## bus
| name | vn_kv | type | zone | in_service
0 | bus_LV_351-104_0_8_node_0 | 0.4 | n |  | TRUE
1 | bus_LV_351-104_0_8_node_1 | 0.4 | n |  | TRUE
2 | bus_LV_351-104_0_8_node_2 | 0.4 | n |  | TRUE
3 | bus_LV_351-104_0_8_node_3 | 0.4 | n |  | TRUE
4 | bus_LV_351-104_0_8_node_5 | 0.4 | n |  | TRUE
5 | bus_LV_351-104_0_8_node_4 | 0.4 | n |  | TRUE
6 | bus_LV_351-104_0_8_node_20 | 0.4 | n |  | TRUE
7 | bus_LV_351-104_0_8_node_29 | 0.4 | n |  | TRUE
8 | bus_LV_351-104_0_8_node_28 | 0.4 | n |  | TRUE
9 | bus_LV_351-104_0_8_node_6 | 0.4 | n |  | TRUE
10 | bus_LV_351-104_0_8_node_23 | 0.4 | n |  | TRUE
11 | bus_LV_351-104_0_8_node_25 | 0.4 | n |  | TRUE
12 | bus_LV_351-104_0_8_node_26 | 0.4 | n |  | TRUE
13 | bus_LV_351-104_0_8_node_7 | 0.4 | n |  | TRUE
14 | bus_LV_351-104_0_8_node_17 | 0.4 | n |  | TRUE
15 | bus_LV_351-104_0_8_node_14 | 0.4 | n |  | TRUE
16 | bus_LV_351-104_0_8_node_46 | 0.4 | n |  | TRUE
17 | bus_LV_351-104_0_8_node_8 | 0.4 | n |  | TRUE
18 | bus_LV_351-104_0_8_node_64 | 0.4 | n |  | TRUE
19 | bus_LV_351-104_0_8_node_9 | 0.4 | n |  | TRUE
20 | bus_LV_351-104_0_8_node_61 | 0.4 | n |  | TRUE
21 | bus_LV_351-104_0_8_node_44 | 0.4 | n |  | TRUE
22 | bus_LV_351-104_0_8_node_11 | 0.4 | n |  | TRUE
23 | bus_LV_351-104_0_8_node_60 | 0.4 | n |  | TRUE
24 | bus_LV_351-104_0_8_node_13 | 0.4 | n |  | TRUE
25 | bus_LV_351-104_0_8_node_72 | 0.4 | n |  | TRUE
26 | bus_LV_351-104_0_8_node_71 | 0.4 | n |  | TRUE
27 | bus_LV_351-104_0_8_node_76 | 0.4 | n |  | TRUE
28 | bus_LV_351-104_0_8_node_16 | 0.4 | n |  | TRUE
29 | bus_LV_351-104_0_8_node_19 | 0.4 | n |  | TRUE
30 | bus_LV_351-104_0_8_node_21 | 0.4 | n |  | TRUE
31 | bus_LV_351-104_0_8_node_40 | 0.4 | n |  | TRUE
32 | bus_LV_351-104_0_8_node_18 | 0.4 | n |  | TRUE
33 | bus_LV_351-104_0_8_node_77 | 0.4 | n |  | TRUE
34 | bus_LV_351-104_0_8_node_27 | 0.4 | n |  | TRUE
35 | bus_LV_351-104_0_8_node_56 | 0.4 | n |  | TRUE
36 | bus_LV_351-104_0_8_node_55 | 0.4 | n |  | TRUE
37 | bus_LV_351-104_0_8_node_22 | 0.4 | n |  | TRUE
38 | bus_LV_351-104_0_8_node_45 | 0.4 | n |  | TRUE
39 | bus_LV_351-104_0_8_node_79 | 0.4 | n |  | TRUE
40 | bus_LV_351-104_0_8_node_80 | 0.4 | n |  | TRUE
41 | bus_LV_351-104_0_8_node_47 | 0.4 | n |  | TRUE
42 | bus_LV_351-104_0_8_node_65 | 0.4 | n |  | TRUE
43 | bus_LV_351-104_0_8_node_62 | 0.4 | n |  | TRUE
44 | bus_LV_351-104_0_8_node_37 | 0.4 | n |  | TRUE
45 | bus_LV_351-104_0_8_node_36 | 0.4 | n |  | TRUE
46 | bus_LV_351-104_0_8_node_59 | 0.4 | n |  | TRUE
47 | bus_LV_351-104_0_8_node_51 | 0.4 | n |  | TRUE
48 | bus_LV_351-104_0_8_node_50 | 0.4 | n |  | TRUE
49 | bus_LV_351-104_0_8_node_74 | 0.4 | n |  | TRUE
50 | bus_LV_351-104_0_8_node_43 | 0.4 | n |  | TRUE
51 | bus_LV_351-104_0_8_node_66 | 0.4 | n |  | TRUE
52 | bus_LV_351-104_0_8_node_41 | 0.4 | n |  | TRUE
53 | bus_LV_351-104_0_8_node_52 | 0.4 | n |  | TRUE
54 | bus_LV_351-104_0_8_node_53 | 0.4 | n |  | TRUE
55 | bus_LV_351-104_0_8_node_78 | 0.4 | n |  | TRUE
56 | bus_LV_351-104_0_8_node_57 | 0.4 | n |  | TRUE
57 | bus_LV_351-104_0_8_node_68 | 0.4 | n |  | TRUE
58 | bus_LV_351-104_0_8_node_35 | 0.4 | n |  | TRUE
59 | bus_LV_351-104_0_8_node_32 | 0.4 | n |  | TRUE
60 | bus_LV_351-104_0_8_node_30 | 0.4 | n |  | TRUE
61 | bus_LV_351-104_0_8_node_31 | 0.4 | n |  | TRUE
62 | bus_LV_351-104_0_8_node_33 | 0.4 | n |  | TRUE
63 | bus_LV_351-104_0_8_node_34 | 0.4 | n |  | TRUE
64 | bus_LV_351-104_0_8_node_39 | 0.4 | n |  | TRUE
65 | bus_LV_351-104_0_8_node_38 | 0.4 | n |  | TRUE
66 | bus_LV_351-104_0_8_node_75 | 0.4 | n |  | TRUE
67 | bus_LV_351-104_0_8_node_42 | 0.4 | n |  | TRUE
68 | bus_LV_351-104_0_8_node_58 | 0.4 | n |  | TRUE
69 | bus_LV_351-104_0_8_node_67 | 0.4 | n |  | TRUE
70 | bus_LV_351-104_0_8_node_69 | 0.4 | n |  | TRUE
71 | bus_LV_351-104_0_8_node_48 | 0.4 | n |  | TRUE
72 | bus_LV_351-104_0_8_node_49 | 0.4 | n |  | TRUE
73 | bus_LV_351-104_0_8_node_54 | 0.4 | n |  | TRUE
74 | bus_LV_351-104_0_8_node_63 | 0.4 | n |  | TRUE
75 | bus_LV_351-104_0_8_node_70 | 0.4 | n |  | TRUE
76 | bus_LV_351-104_0_8_node_73 | 0.4 | n |  | TRUE
77 | bus_MV_591_0_node_107 | 20 | n |  | TRUE

## load
| name | bus | p_mw | q_mvar | const_z_percent | const_i_percent | sn_mva | scaling | in_service | type
0 | LV_351-104_0_8_load_0 | 0 | 0.0080503 | 0.0020176 | 0 | 0 |  | 1 | TRUE | wye
1 | LV_351-104_0_8_load_1 | 1 | 0.010003 | 0.0025069 | 0 | 0 |  | 1 | TRUE | wye
2 | LV_351-104_0_8_load_3 | 3 | 0.057702 | 0.014462 | 0 | 0 |  | 1 | TRUE | wye
3 | LV_351-104_0_8_load_29 | 7 | 0.0011751 | 0.00029452 | 0 | 0 |  | 1 | TRUE | wye
4 | LV_351-104_0_8_load_28 | 8 | 0.0010489 | 0.00026287 | 0 | 0 |  | 1 | TRUE | wye
5 | LV_351-104_0_8_load_26 | 12 | 0.0011777 | 0.00029515 | 0 | 0 |  | 1 | TRUE | wye
6 | LV_351-104_0_8_load_46 | 16 | 0.0056478 | 0.0014155 | 0 | 0 |  | 1 | TRUE | wye
7 | LV_351-104_0_8_load_64 | 18 | 0.054888 | 0.013756 | 0 | 0 |  | 1 | TRUE | wye
8 | LV_351-104_0_8_load_61 | 20 | 0.0043386 | 0.0010874 | 0 | 0 |  | 1 | TRUE | wye
9 | LV_351-104_0_8_load_44 | 21 | 0.010137 | 0.0025406 | 0 | 0 |  | 1 | TRUE | wye
10 | LV_351-104_0_8_load_60 | 23 | 0.0057297 | 0.001436 | 0 | 0 |  | 1 | TRUE | wye
11 | LV_351-104_0_8_load_72 | 25 | 0.0039177 | 0.00098188 | 0 | 0 |  | 1 | TRUE | wye
12 | LV_351-104_0_8_load_71 | 26 | 0.0055742 | 0.001397 | 0 | 0 |  | 1 | TRUE | wye
13 | LV_351-104_0_8_load_76 | 27 | 0.0069305 | 0.001737 | 0 | 0 |  | 1 | TRUE | wye
14 | LV_351-104_0_8_load_40 | 31 | 0.005899 | 0.0014784 | 0 | 0 |  | 1 | TRUE | wye
15 | LV_351-104_0_8_load_77 | 33 | 0.011722 | 0.0029377 | 0 | 0 |  | 1 | TRUE | wye
16 | LV_351-104_0_8_load_27 | 34 | 0.00089403 | 0.00022407 | 0 | 0 |  | 1 | TRUE | wye
17 | LV_351-104_0_8_load_56 | 35 | 0.0030731 | 0.00077019 | 0 | 0 |  | 1 | TRUE | wye
18 | LV_351-104_0_8_load_55 | 36 | 0.0040621 | 0.0010181 | 0 | 0 |  | 1 | TRUE | wye
19 | LV_351-104_0_8_load_45 | 38 | 0.0056426 | 0.0014142 | 0 | 0 |  | 1 | TRUE | wye
20 | LV_351-104_0_8_load_79 | 39 | 0.0093257 | 0.0023372 | 0 | 0 |  | 1 | TRUE | wye
21 | LV_351-104_0_8_load_80 | 40 | 0.037568 | 0.0094155 | 0 | 0 |  | 1 | TRUE | wye
22 | LV_351-104_0_8_load_47 | 41 | 0.0033444 | 0.00083818 | 0 | 0 |  | 1 | TRUE | wye
23 | LV_351-104_0_8_load_65 | 42 | 0.04519 | 0.011326 | 0 | 0 |  | 1 | TRUE | wye
24 | LV_351-104_0_8_load_62 | 43 | 0.0084566 | 0.0021194 | 0 | 0 |  | 1 | TRUE | wye
25 | LV_351-104_0_8_load_37 | 44 | 0.0076863 | 0.0019264 | 0 | 0 |  | 1 | TRUE | wye
26 | LV_351-104_0_8_load_59 | 46 | 0.0057335 | 0.0014369 | 0 | 0 |  | 1 | TRUE | wye
27 | LV_351-104_0_8_load_51 | 47 | 0.012218 | 0.0030622 | 0 | 0 |  | 1 | TRUE | wye
28 | LV_351-104_0_8_load_50 | 48 | 0.0033109 | 0.00082978 | 0 | 0 |  | 1 | TRUE | wye
29 | LV_351-104_0_8_load_74 | 49 | 0.0059138 | 0.0014821 | 0 | 0 |  | 1 | TRUE | wye
30 | LV_351-104_0_8_load_43 | 50 | 0.0048704 | 0.0012206 | 0 | 0 |  | 1 | TRUE | wye
31 | LV_351-104_0_8_load_66 | 51 | 0.0043554 | 0.0010916 | 0 | 0 |  | 1 | TRUE | wye
32 | LV_351-104_0_8_load_41 | 52 | 0.0056931 | 0.0014268 | 0 | 0 |  | 1 | TRUE | wye
33 | LV_351-104_0_8_load_52 | 53 | 0.0036228 | 0.00090797 | 0 | 0 |  | 1 | TRUE | wye
34 | LV_351-104_0_8_load_53 | 54 | 0.0030582 | 0.00076647 | 0 | 0 |  | 1 | TRUE | wye
35 | LV_351-104_0_8_load_78 | 55 | 0.0093281 | 0.0023378 | 0 | 0 |  | 1 | TRUE | wye
36 | LV_351-104_0_8_load_57 | 56 | 0.003041 | 0.00076214 | 0 | 0 |  | 1 | TRUE | wye
37 | LV_351-104_0_8_load_68 | 57 | 0.005617 | 0.0014077 | 0 | 0 |  | 1 | TRUE | wye
38 | LV_351-104_0_8_load_30 | 60 | 0.037912 | 0.0095016 | 0 | 0 |  | 1 | TRUE | wye
39 | LV_351-104_0_8_load_31 | 61 | 0.0051681 | 0.0012952 | 0 | 0 |  | 1 | TRUE | wye
40 | LV_351-104_0_8_load_33 | 62 | 0.0094079 | 0.0023578 | 0 | 0 |  | 1 | TRUE | wye
41 | LV_351-104_0_8_load_34 | 63 | 0.043093 | 0.0108 | 0 | 0 |  | 1 | TRUE | wye
42 | LV_351-104_0_8_load_39 | 64 | 0.026404 | 0.0066175 | 0 | 0 |  | 1 | TRUE | wye
43 | LV_351-104_0_8_load_38 | 65 | 0.014595 | 0.0036579 | 0 | 0 |  | 1 | TRUE | wye
44 | LV_351-104_0_8_load_75 | 66 | 0.014244 | 0.00357 | 0 | 0 |  | 1 | TRUE | wye
45 | LV_351-104_0_8_load_42 | 67 | 0.0057438 | 0.0014395 | 0 | 0 |  | 1 | TRUE | wye
46 | LV_351-104_0_8_load_58 | 68 | 0.0057084 | 0.0014307 | 0 | 0 |  | 1 | TRUE | wye
47 | LV_351-104_0_8_load_67 | 69 | 0.0043478 | 0.0010897 | 0 | 0 |  | 1 | TRUE | wye
48 | LV_351-104_0_8_load_69 | 70 | 0.0055999 | 0.0014035 | 0 | 0 |  | 1 | TRUE | wye
49 | LV_351-104_0_8_load_48 | 71 | 0.0032654 | 0.00081838 | 0 | 0 |  | 1 | TRUE | wye
50 | LV_351-104_0_8_load_49 | 72 | 0.0036464 | 0.00091386 | 0 | 0 |  | 1 | TRUE | wye
51 | LV_351-104_0_8_load_54 | 73 | 0.0030592 | 0.00076671 | 0 | 0 |  | 1 | TRUE | wye
52 | LV_351-104_0_8_load_63 | 74 | 0.0048821 | 0.0012236 | 0 | 0 |  | 1 | TRUE | wye
53 | LV_351-104_0_8_load_70 | 75 | 0.0094625 | 0.0023715 | 0 | 0 |  | 1 | TRUE | wye
54 | LV_351-104_0_8_load_73 | 76 | 0.0059422 | 0.0014893 | 0 | 0 |  | 1 | TRUE | wye

## ext_grid
| name | bus | vm_pu | va_degree | slack_weight | in_service
0 |  | 15 | 1 | 0 | 1 | TRUE

## line
| name | std_type | from_bus | to_bus | length_km | r_ohm_per_km | x_ohm_per_km | c_nf_per_km | g_us_per_km | max_i_ka | df | parallel | type | in_service
0 | LV_351-104_0_8_line_0 |  | 0 | 1 | 0.043231 | 0.125 | 0.08 | 261 | 0 | 0.364 | 1 | 1 | cs | TRUE
1 | LV_351-104_0_8_line_1 |  | 0 | 2 | 0.029262 | 0.125 | 0.08 | 261 | 0 | 0.364 | 1 | 1 | cs | TRUE
2 | LV_351-104_0_8_line_2 |  | 1 | 3 | 0.0073507 | 0.125 | 0.08 | 261 | 0 | 0.364 | 1 | 1 | cs | TRUE
3 | LV_351-104_0_8_line_3 |  | 2 | 4 | 0.061661 | 0.125 | 0.08 | 261 | 0 | 0.364 | 1 | 2 | cs | TRUE
4 | LV_351-104_0_8_line_4 |  | 4 | 8 | 0.011618 | 0.125 | 0.08 | 261 | 0 | 0.364 | 1 | 4 | cs | TRUE
5 | LV_351-104_0_8_line_5 |  | 5 | 6 | 0.004267 | 0.125 | 0.08 | 261 | 0 | 0.364 | 1 | 4 | cs | TRUE
6 | LV_351-104_0_8_line_6 |  | 5 | 7 | 0.037827 | 0.125 | 0.08 | 261 | 0 | 0.364 | 1 | 4 | cs | TRUE
7 | LV_351-104_0_8_line_7 |  | 6 | 34 | 0.039128 | 0.125 | 0.08 | 261 | 0 | 0.364 | 1 | 4 | cs | TRUE
8 | LV_351-104_0_8_line_8 |  | 7 | 8 | 0.0007366 | 0.125 | 0.08 | 261 | 0 | 0.364 | 1 | 4 | cs | TRUE
9 | LV_351-104_0_8_line_9 |  | 9 | 10 | 0.052285 | 0.125 | 0.08 | 261 | 0 | 0.364 | 1 | 4 | cs | TRUE
10 | LV_351-104_0_8_line_10 |  | 9 | 11 | 0.083231 | 0.125 | 0.08 | 261 | 0 | 0.364 | 1 | 4 | cs | TRUE
11 | LV_351-104_0_8_line_11 |  | 9 | 12 | 0.079863 | 0.125 | 0.08 | 261 | 0 | 0.364 | 1 | 4 | cs | TRUE
12 | LV_351-104_0_8_line_12 |  | 10 | 39 | 0.084047 | 0.125 | 0.08 | 261 | 0 | 0.364 | 1 | 4 | cs | TRUE
13 | LV_351-104_0_8_line_13 |  | 11 | 40 | 0.013937 | 0.125 | 0.08 | 261 | 0 | 0.364 | 1 | 4 | cs | TRUE
14 | LV_351-104_0_8_line_14 |  | 12 | 34 | 0.02431 | 0.125 | 0.08 | 261 | 0 | 0.364 | 1 | 4 | cs | TRUE
15 | LV_351-104_0_8_line_15 |  | 13 | 14 | 0.032165 | 0.125 | 0.08 | 261 | 0 | 0.364 | 1 | 4 | cs | TRUE
16 | LV_351-104_0_8_line_16 |  | 13 | 15 | 0.034503 | 0.125 | 0.08 | 261 | 0 | 0.364 | 1 | 4 | cs | TRUE
17 | LV_351-104_0_8_line_17 |  | 13 | 16 | 0.01035 | 0.125 | 0.08 | 261 | 0 | 0.364 | 1 | 1 | cs | TRUE
18 | LV_351-104_0_8_line_18 |  | 14 | 22 | 0.009145 | 0.125 | 0.08 | 261 | 0 | 0.364 | 1 | 4 | cs | TRUE
19 | LV_351-104_0_8_line_19 |  | 15 | 27 | 0.060049 | 0.125 | 0.08 | 261 | 0 | 0.364 | 1 | 4 | cs | TRUE
20 | LV_351-104_0_8_line_20 |  | 16 | 41 | 0.010352 | 0.125 | 0.08 | 261 | 0 | 0.364 | 1 | 1 | cs | TRUE
21 | LV_351-104_0_8_line_21 |  | 17 | 18 | 0.011453 | 0.125 | 0.08 | 261 | 0 | 0.364 | 1 | 1 | cs | TRUE
22 | LV_351-104_0_8_line_22 |  | 17 | 19 | 0.014599 | 0.125 | 0.08 | 261 | 0 | 0.364 | 1 | 1 | cs | TRUE
23 | LV_351-104_0_8_line_23 |  | 17 | 20 | 0.016757 | 0.125 | 0.08 | 261 | 0 | 0.364 | 1 | 1 | cs | TRUE
24 | LV_351-104_0_8_line_24 |  | 18 | 42 | 0.014046 | 0.125 | 0.08 | 261 | 0 | 0.364 | 1 | 1 | cs | TRUE
25 | LV_351-104_0_8_line_25 |  | 19 | 21 | 0.01865 | 0.125 | 0.08 | 261 | 0 | 0.364 | 1 | 1 | cs | TRUE
26 | LV_351-104_0_8_line_26 |  | 20 | 43 | 0.018193 | 0.125 | 0.08 | 261 | 0 | 0.364 | 1 | 1 | cs | TRUE
27 | LV_351-104_0_8_line_27 |  | 21 | 37 | 0.010955 | 0.125 | 0.08 | 261 | 0 | 0.364 | 1 | 2 | cs | TRUE
28 | LV_351-104_0_8_line_28 |  | 22 | 23 | 0.027265 | 0.125 | 0.08 | 261 | 0 | 0.364 | 1 | 4 | cs | TRUE
29 | LV_351-104_0_8_line_29 |  | 23 | 46 | 0.0093496 | 0.125 | 0.08 | 261 | 0 | 0.364 | 1 | 4 | cs | TRUE
30 | LV_351-104_0_8_line_30 |  | 24 | 25 | 0.016503 | 0.125 | 0.08 | 261 | 0 | 0.364 | 1 | 4 | cs | TRUE
31 | LV_351-104_0_8_line_31 |  | 24 | 26 | 0.0084211 | 0.125 | 0.08 | 261 | 0 | 0.364 | 1 | 4 | cs | TRUE
32 | LV_351-104_0_8_line_32 |  | 25 | 49 | 0.0079773 | 0.125 | 0.08 | 261 | 0 | 0.364 | 1 | 4 | cs | TRUE
33 | LV_351-104_0_8_line_33 |  | 26 | 29 | 0.023839 | 0.125 | 0.08 | 261 | 0 | 0.364 | 1 | 4 | cs | TRUE
34 | LV_351-104_0_8_line_34 |  | 27 | 32 | 0.0063334 | 0.125 | 0.08 | 261 | 0 | 0.364 | 1 | 4 | cs | TRUE
35 | LV_351-104_0_8_line_35 |  | 28 | 29 | 0.012502 | 0.125 | 0.08 | 261 | 0 | 0.364 | 1 | 4 | cs | TRUE
36 | LV_351-104_0_8_line_36 |  | 28 | 30 | 0.01188 | 0.125 | 0.08 | 261 | 0 | 0.364 | 1 | 1 | cs | TRUE
37 | LV_351-104_0_8_line_37 |  | 28 | 31 | 0.020504 | 0.125 | 0.08 | 261 | 0 | 0.364 | 1 | 4 | cs | TRUE
38 | LV_351-104_0_8_line_38 |  | 30 | 35 | 0.012924 | 0.125 | 0.08 | 261 | 0 | 0.364 | 1 | 1 | cs | TRUE
39 | LV_351-104_0_8_line_39 |  | 30 | 36 | 0.0071586 | 0.125 | 0.08 | 261 | 0 | 0.364 | 1 | 1 | cs | TRUE
40 | LV_351-104_0_8_line_40 |  | 31 | 52 | 0.037768 | 0.125 | 0.08 | 261 | 0 | 0.364 | 1 | 4 | cs | TRUE
41 | LV_351-104_0_8_line_41 |  | 32 | 33 | 0.037483 | 0.125 | 0.08 | 261 | 0 | 0.364 | 1 | 4 | cs | TRUE
42 | LV_351-104_0_8_line_42 |  | 33 | 55 | 0.016068 | 0.125 | 0.08 | 261 | 0 | 0.364 | 1 | 4 | cs | TRUE
43 | LV_351-104_0_8_line_43 |  | 35 | 56 | 0.0075244 | 0.125 | 0.08 | 261 | 0 | 0.364 | 1 | 1 | cs | TRUE
44 | LV_351-104_0_8_line_44 |  | 37 | 38 | 0.015514 | 0.125 | 0.08 | 261 | 0 | 0.364 | 1 | 4 | cs | TRUE
45 | LV_351-104_0_8_line_45 |  | 38 | 57 | 0.008013 | 0.125 | 0.08 | 261 | 0 | 0.364 | 1 | 4 | cs | TRUE
46 | LV_351-104_0_8_line_46 |  | 39 | 55 | 0.013593 | 0.125 | 0.08 | 261 | 0 | 0.364 | 1 | 4 | cs | TRUE
47 | LV_351-104_0_8_line_47 |  | 40 | 58 | 0.0015069 | 0.125 | 0.08 | 261 | 0 | 0.364 | 1 | 4 | cs | TRUE
48 | LV_351-104_0_8_line_48 |  | 41 | 71 | 0.0070897 | 0.125 | 0.08 | 261 | 0 | 0.364 | 1 | 1 | cs | TRUE
49 | LV_351-104_0_8_line_49 |  | 43 | 74 | 0.0095964 | 0.125 | 0.08 | 261 | 0 | 0.364 | 1 | 1 | cs | TRUE
50 | LV_351-104_0_8_line_50 |  | 44 | 45 | 0.0054715 | 0.125 | 0.08 | 261 | 0 | 0.364 | 1 | 1 | cs | TRUE
51 | LV_351-104_0_8_line_51 |  | 45 | 65 | 0.016382 | 0.125 | 0.08 | 261 | 0 | 0.364 | 1 | 1 | cs | TRUE
52 | LV_351-104_0_8_line_52 |  | 45 | 62 | 0.0091836 | 0.125 | 0.08 | 261 | 0 | 0.364 | 1 | 1 | cs | TRUE
53 | LV_351-104_0_8_line_53 |  | 46 | 68 | 0.0085579 | 0.125 | 0.08 | 261 | 0 | 0.364 | 1 | 4 | cs | TRUE
54 | LV_351-104_0_8_line_54 |  | 47 | 48 | 0.013271 | 0.125 | 0.08 | 261 | 0 | 0.364 | 1 | 1 | cs | TRUE
55 | LV_351-104_0_8_line_55 |  | 48 | 72 | 0.0079826 | 0.125 | 0.08 | 261 | 0 | 0.364 | 1 | 1 | cs | TRUE
56 | LV_351-104_0_8_line_56 |  | 49 | 76 | 0.0080029 | 0.125 | 0.08 | 261 | 0 | 0.364 | 1 | 4 | cs | TRUE
57 | LV_351-104_0_8_line_57 |  | 50 | 51 | 0.0081054 | 0.125 | 0.08 | 261 | 0 | 0.364 | 1 | 1 | cs | TRUE
58 | LV_351-104_0_8_line_58 |  | 51 | 69 | 0.0072289 | 0.125 | 0.08 | 261 | 0 | 0.364 | 1 | 1 | cs | TRUE
59 | LV_351-104_0_8_line_59 |  | 52 | 67 | 0.0094621 | 0.125 | 0.08 | 261 | 0 | 0.364 | 1 | 4 | cs | TRUE
60 | LV_351-104_0_8_line_60 |  | 53 | 54 | 0.0078214 | 0.125 | 0.08 | 261 | 0 | 0.364 | 1 | 1 | cs | TRUE
61 | LV_351-104_0_8_line_61 |  | 54 | 73 | 0.0075393 | 0.125 | 0.08 | 261 | 0 | 0.364 | 1 | 1 | cs | TRUE
62 | LV_351-104_0_8_line_62 |  | 56 | 73 | 0.0075108 | 0.125 | 0.08 | 261 | 0 | 0.364 | 1 | 1 | cs | TRUE
63 | LV_351-104_0_8_line_63 |  | 57 | 70 | 0.0079982 | 0.125 | 0.08 | 261 | 0 | 0.364 | 1 | 4 | cs | TRUE
64 | LV_351-104_0_8_line_64 |  | 58 | 59 | 0.009653 | 0.125 | 0.08 | 261 | 0 | 0.364 | 1 | 2 | cs | TRUE
65 | LV_351-104_0_8_line_65 |  | 59 | 63 | 0.031554 | 0.125 | 0.08 | 261 | 0 | 0.364 | 1 | 1 | cs | TRUE
66 | LV_351-104_0_8_line_66 |  | 59 | 60 | 0.010097 | 0.125 | 0.08 | 261 | 0 | 0.364 | 1 | 1 | cs | TRUE
67 | LV_351-104_0_8_line_67 |  | 60 | 61 | 0.0049794 | 0.125 | 0.08 | 261 | 0 | 0.364 | 1 | 1 | cs | TRUE
68 | LV_351-104_0_8_line_68 |  | 61 | 62 | 0.025309 | 0.125 | 0.08 | 261 | 0 | 0.364 | 1 | 1 | cs | TRUE
69 | LV_351-104_0_8_line_69 |  | 63 | 64 | 0.032276 | 0.125 | 0.08 | 261 | 0 | 0.364 | 1 | 1 | cs | TRUE
70 | LV_351-104_0_8_line_70 |  | 65 | 66 | 0.015871 | 0.125 | 0.08 | 261 | 0 | 0.364 | 1 | 1 | cs | TRUE
71 | LV_351-104_0_8_line_71 |  | 67 | 68 | 0.009298 | 0.125 | 0.08 | 261 | 0 | 0.364 | 1 | 4 | cs | TRUE
72 | LV_351-104_0_8_line_72 |  | 69 | 74 | 0.0081107 | 0.125 | 0.08 | 261 | 0 | 0.364 | 1 | 1 | cs | TRUE
73 | LV_351-104_0_8_line_73 |  | 70 | 75 | 0.0096478 | 0.125 | 0.08 | 261 | 0 | 0.364 | 1 | 4 | cs | TRUE
74 | LV_351-104_0_8_line_74 |  | 71 | 72 | 0.0079516 | 0.125 | 0.08 | 261 | 0 | 0.364 | 1 | 1 | cs | TRUE
75 | LV_351-104_0_8_line_75 |  | 75 | 76 | 0.0095751 | 0.125 | 0.08 | 261 | 0 | 0.364 | 1 | 4 | cs | TRUE

## trafo
| name | std_type | hv_bus | lv_bus | sn_mva | vn_hv_kv | vn_lv_kv | vk_percent | vkr_percent | pfe_kw | i0_percent | shift_degree | tap_side | tap_neutral | tap_min | tap_max | tap_step_percent | tap_step_degree | tap_pos | tap_phase_shifter | parallel | df | in_service
0 | LV_351-104_0_8_trafo_14 | 0.63 MVA 20/0.4 kV | 77 | 15 | 0.63 | 20 | 0.4 | 6 | 1.206 | 1.65 | 0.2619 | 150 | hv | 0 | -2 | 2 | 2.5 | 0 | 0 | FALSE | 1 | 1 | TRUE

## line_geodata
| x0 | y0 | x1 | y1 | x2 | y2 | x3 | y3 | x4 | y4 | x5 | y5 | x6 | y6 | x7 | y7 | x8 | y8 | x9 | y9 | x10 | y10 | x11 | y11
0 | 2601508.2936 | 1199180.1774 | 2601473.4243 | 1199154.6232
1 | 2601531.8956 | 1199197.4743 | 2601508.2936 | 1199180.1774
2 | 2601467.4953 | 1199150.2781 | 2601473.4243 | 1199154.6232
3 | 2601572.8376 | 1199152.8828 | 2601556.9883 | 1199173.8568 | 2601556.5237 | 1199174.4681 | 2601554.0794 | 1199176.0683 | 2601545.2369 | 1199188.2727 | 2601540.7893 | 1199193.1853 | 2601538.482 | 1199194.8301 | 2601536.2052 | 1199196.1969 | 2601534.0808 | 1199196.7856 | 2601531.8956 | 1199197.4743
4 | 2601572.8376 | 1199152.8828 | 2601579.8046 | 1199143.5853
5 | 2601599.4964 | 1199110.1779 | 2601602.9295 | 1199112.7245
6 | 2601602.9295 | 1199112.7245 | 2601580.2463 | 1199142.9958
7 | 2601599.4964 | 1199110.1779 | 2601567.9584 | 1199087.0193
8 | 2601579.8046 | 1199143.5853 | 2601580.2463 | 1199142.9958
9 | 2601447.8426 | 1198993.0561 | 2601450.6288 | 1198995.1912 | 2601448.2069 | 1198998.1367 | 2601464.9012 | 1199010.4472 | 2601484.3893 | 1199024.8261
10 | 2601435.6676 | 1199061.6011 | 2601444.5492 | 1199044.5718 | 2601453.5298 | 1199027.6648 | 2601454.0401 | 1199026.6978 | 2601459.6384 | 1199017.4719 | 2601464.9012 | 1199010.4472 | 2601484.3893 | 1199024.8261
11 | 2601484.3893 | 1199024.8261 | 2601537.5242 | 1199064.6713 | 2601548.3637 | 1199072.6308
12 | 2601447.8426 | 1198993.0561 | 2601394.2285 | 1199057.7824
13 | 2601435.6676 | 1199061.6011 | 2601431.92 | 1199068.4484 | 2601428.979 | 1199073.8288
14 | 2601548.3637 | 1199072.6308 | 2601567.9584 | 1199087.0193
15 | 2601343.2601 | 1199020.5699 | 2601322.7459 | 1198995.7523
16 | 2601343.2601 | 1199020.5699 | 2601346.2302 | 1199016.9908 | 2601348.9325 | 1199019.9374 | 2601350.3027 | 1199021.4274 | 2601351.9926 | 1199022.8952 | 2601352.9975 | 1199023.7737 | 2601353.7282 | 1199024.8522 | 2601354.2837 | 1199026.0974 | 2601355.4631 | 1199029.733 | 2601356.254 | 1199033.8798 | 2601356.5122 | 1199037.0927 | 2601354.8968 | 1199043.2067
17 | 2601343.2601 | 1199020.5699 | 2601336.6947 | 1199028.5706
18 | 2601316.7629 | 1198988.8362 | 2601319.8305 | 1198992.4166 | 2601322.7459 | 1198995.7523
19 | 2601354.8968 | 1199043.2067 | 2601354.2469 | 1199055.5799 | 2601351.7366 | 1199103.1724
20 | 2601336.6947 | 1199028.5706 | 2601330.1277 | 1199036.5734
21 | 2601208.8051 | 1198991.5161 | 2601218.8658 | 1198986.0442
22 | 2601195.9363 | 1198998.4063 | 2601199.142 | 1198996.7949 | 2601203.8479 | 1198994.1944 | 2601208.8051 | 1198991.5161
23 | 2601208.8051 | 1198991.5161 | 2601213.7292 | 1199007.5338
24 | 2601218.8658 | 1198986.0442 | 2601231.205 | 1198979.333
25 | 2601195.9363 | 1198998.4063 | 2601179.5499 | 1199007.3115
26 | 2601213.7292 | 1199007.5338 | 2601216.0337 | 1199015.0301 | 2601219.2015 | 1199024.884
27 | 2601169.9247 | 1199012.5423 | 2601179.5499 | 1199007.3115
28 | 2601316.7629 | 1198988.8362 | 2601299.4047 | 1199009.8617
29 | 2601293.4523 | 1199017.0718 | 2601299.4047 | 1199009.8617
30 | 2601195.8121 | 1199091.645 | 2601190.6792 | 1199075.9605
31 | 2601195.8121 | 1199091.645 | 2601204.2167 | 1199091.1178
32 | 2601188.198 | 1199068.3789 | 2601190.6792 | 1199075.9605
33 | 2601227.5469 | 1199088.3604 | 2601226.9301 | 1199088.994 | 2601226.2295 | 1199089.483 | 2601225.1407 | 1199089.8052 | 2601204.2167 | 1199091.1178
34 | 2601351.4031 | 1199109.497 | 2601351.7366 | 1199103.1724
35 | 2601227.5469 | 1199088.3604 | 2601233.4635 | 1199085.0154 | 2601238.4282 | 1199082.2037
36 | 2601238.4282 | 1199082.2037 | 2601240.1096 | 1199088.563 | 2601241.6618 | 1199093.6327
37 | 2601238.4282 | 1199082.2037 | 2601238.8393 | 1199082.2149 | 2601239.1972 | 1199082.1483 | 2601239.5627 | 1199082.0261 | 2601239.9053 | 1199081.826 | 2601240.1947 | 1199081.5815 | 2601252.0157 | 1199067.263
38 | 2601241.6618 | 1199093.6327 | 2601249.9068 | 1199083.6797
39 | 2601241.6618 | 1199093.6327 | 2601243.8993 | 1199100.4326
40 | 2601276.0604 | 1199038.1382 | 2601252.0157 | 1199067.263
41 | 2601351.4031 | 1199109.497 | 2601356.5665 | 1199103.2503 | 2601375.3075 | 1199080.6251
42 | 2601375.3075 | 1199080.6251 | 2601385.5573 | 1199068.2508
43 | 2601249.9068 | 1199083.6797 | 2601254.7069 | 1199077.8853
44 | 2601169.9247 | 1199012.5423 | 2601174.7499 | 1199027.2864
45 | 2601174.7499 | 1199027.2864 | 2601177.2422 | 1199034.902
46 | 2601385.5573 | 1199068.2508 | 2601394.2285 | 1199057.7824
47 | 2601428.2563 | 1199075.1511 | 2601428.979 | 1199073.8288
48 | 2601330.1277 | 1199036.5734 | 2601325.6304 | 1199042.0541
49 | 2601219.2015 | 1199024.884 | 2601222.1384 | 1199034.02
50 | 2601389.2031 | 1199119.2771 | 2601385.8936 | 1199123.6342
51 | 2601389.2031 | 1199119.2771 | 2601396.0011 | 1199123.8588 | 2601402.4731 | 1199128.8679
52 | 2601389.2031 | 1199119.2771 | 2601394.9619 | 1199112.1234
53 | 2601288.004 | 1199023.6712 | 2601293.4523 | 1199017.0718
54 | 2601307.1039 | 1199064.631 | 2601315.5225 | 1199054.3718
55 | 2601320.5863 | 1199048.201 | 2601315.5225 | 1199054.3718
56 | 2601185.7088 | 1199060.773 | 2601188.198 | 1199068.3789
57 | 2601229.3135 | 1199056.34 | 2601226.8329 | 1199048.6235
58 | 2601226.8329 | 1199048.6235 | 2601224.6206 | 1199041.7415
59 | 2601276.0604 | 1199038.1382 | 2601282.0844 | 1199030.8415
60 | 2601269.2975 | 1199060.2723 | 2601264.308 | 1199066.2954
61 | 2601264.308 | 1199066.2954 | 2601259.4984 | 1199072.1014
62 | 2601254.7069 | 1199077.8853 | 2601259.4984 | 1199072.1014
63 | 2601177.2422 | 1199034.902 | 2601179.7299 | 1199042.5035
64 | 2601428.2563 | 1199075.1511 | 2601425.6058 | 1199079.0971 | 2601422.704 | 1199083.0541
65 | 2601422.704 | 1199083.0541 | 2601435.7063 | 1199091.9173 | 2601437.503 | 1199092.7071 | 2601442.1166 | 1199094.0644 | 2601446.2431 | 1199094.888 | 2601449.2655 | 1199095.8892 | 2601450.7145 | 1199096.689
66 | 2601422.704 | 1199083.0541 | 2601416.3841 | 1199090.9292
67 | 2601413.088 | 1199094.6558 | 2601413.5269 | 1199094.258 | 2601416.1924 | 1199091.1681 | 2601416.3841 | 1199090.9292
68 | 2601413.088 | 1199094.6558 | 2601411.1357 | 1199096.4253 | 2601404.8838 | 1199101.1487 | 2601402.3403 | 1199103.3715 | 2601400.8172 | 1199104.8497 | 2601394.9619 | 1199112.1234
69 | 2601461.7699 | 1199117.2035 | 2601467.9244 | 1199106.188 | 2601450.7145 | 1199096.689
70 | 2601415.0245 | 1199138.5821 | 2601402.4731 | 1199128.8679
71 | 2601282.0844 | 1199030.8415 | 2601288.004 | 1199023.6712
72 | 2601224.6206 | 1199041.7415 | 2601222.1384 | 1199034.02
73 | 2601179.7299 | 1199042.5035 | 2601182.7307 | 1199051.6728
74 | 2601325.6304 | 1199042.0541 | 2601320.5863 | 1199048.201
75 | 2601182.7307 | 1199051.6728 | 2601185.7088 | 1199060.773

## bus_geodata
| x | y | coords
0 | 2601508.2936 | 1199180.1774
1 | 2601473.4243 | 1199154.6232
2 | 2601531.8956 | 1199197.4743
3 | 2601467.4954 | 1199150.2781
4 | 2601572.8376 | 1199152.8828
5 | 2601602.9295 | 1199112.7245
6 | 2601599.4964 | 1199110.1779
7 | 2601580.2463 | 1199142.9958
8 | 2601579.8046 | 1199143.5853
9 | 2601484.3893 | 1199024.8261
10 | 2601447.8426 | 1198993.0561
11 | 2601435.6676 | 1199061.6011
12 | 2601548.3637 | 1199072.6308
13 | 2601343.2601 | 1199020.5699
14 | 2601322.7459 | 1198995.7523
15 | 2601354.8968 | 1199043.2067
16 | 2601336.6947 | 1199028.5706
17 | 2601208.8051 | 1198991.5161
18 | 2601218.8658 | 1198986.0442
19 | 2601195.9363 | 1198998.4063
20 | 2601213.7292 | 1199007.5338
21 | 2601179.5499 | 1199007.3115
22 | 2601316.7629 | 1198988.8362
23 | 2601299.4047 | 1199009.8617
24 | 2601195.8121 | 1199091.645
25 | 2601190.6792 | 1199075.9605
26 | 2601204.2167 | 1199091.1178
27 | 2601351.7366 | 1199103.1724
28 | 2601238.4282 | 1199082.2037
29 | 2601227.5469 | 1199088.3604
30 | 2601241.6618 | 1199093.6327
31 | 2601252.0157 | 1199067.263
32 | 2601351.4031 | 1199109.497
33 | 2601375.3075 | 1199080.6251
34 | 2601567.9584 | 1199087.0193
35 | 2601249.9068 | 1199083.6797
36 | 2601243.8993 | 1199100.4326
37 | 2601169.9247 | 1199012.5423
38 | 2601174.7499 | 1199027.2864
39 | 2601394.2285 | 1199057.7824
40 | 2601428.979 | 1199073.8288
41 | 2601330.1277 | 1199036.5734
42 | 2601231.205 | 1198979.333
43 | 2601219.2015 | 1199024.884
44 | 2601385.8936 | 1199123.6342
45 | 2601389.2031 | 1199119.2771
46 | 2601293.4523 | 1199017.0718
47 | 2601307.1039 | 1199064.631
48 | 2601315.5225 | 1199054.3718
49 | 2601188.198 | 1199068.3789
50 | 2601229.3135 | 1199056.34
51 | 2601226.8329 | 1199048.6235
52 | 2601276.0604 | 1199038.1382
53 | 2601269.2975 | 1199060.2723
54 | 2601264.308 | 1199066.2954
55 | 2601385.5573 | 1199068.2508
56 | 2601254.7069 | 1199077.8853
57 | 2601177.2422 | 1199034.902
58 | 2601428.2563 | 1199075.1511
59 | 2601422.704 | 1199083.0541
60 | 2601416.3841 | 1199090.9292
61 | 2601413.088 | 1199094.6558
62 | 2601394.9619 | 1199112.1234
63 | 2601450.7145 | 1199096.689
64 | 2601461.7699 | 1199117.2035
65 | 2601402.4731 | 1199128.8679
66 | 2601415.0245 | 1199138.5821
67 | 2601282.0844 | 1199030.8415
68 | 2601288.004 | 1199023.6712
69 | 2601224.6206 | 1199041.7415
70 | 2601179.7299 | 1199042.5035
71 | 2601325.6304 | 1199042.0541
72 | 2601320.5863 | 1199048.201
73 | 2601259.4984 | 1199072.1014
74 | 2601222.1384 | 1199034.02
75 | 2601182.7307 | 1199051.6728
76 | 2601185.7088 | 1199060.773
77 | 2601348.6023 | 1199033.0221

## line_std_types
| c_nf_per_km | r_ohm_per_km | x_ohm_per_km | max_i_ka | type | q_mm2 | alpha | voltage_rating
NAYY 4x50 SE | 210 | 0.642 | 0.083 | 0.142 | cs | 50 | 0.00403 | LV
NAYY 4x120 SE | 264 | 0.225 | 0.08 | 0.242 | cs | 120 | 0.00403 | LV
NAYY 4x150 SE | 261 | 0.208 | 0.08 | 0.27 | cs | 150 | 0.00403 | LV
NA2XS2Y 1x95 RM/25 12/20 kV | 216 | 0.313 | 0.132 | 0.252 | cs | 95 | 0.00403 | MV
NA2XS2Y 1x185 RM/25 12/20 kV | 273 | 0.161 | 0.117 | 0.362 | cs | 185 | 0.00403 | MV
NA2XS2Y 1x240 RM/25 12/20 kV | 304 | 0.122 | 0.112 | 0.421 | cs | 240 | 0.00403 | MV
NA2XS2Y 1x95 RM/25 6/10 kV | 315 | 0.313 | 0.123 | 0.249 | cs | 95 | 0.00403 | MV
NA2XS2Y 1x185 RM/25 6/10 kV | 406 | 0.161 | 0.11 | 0.358 | cs | 185 | 0.00403 | MV
NA2XS2Y 1x240 RM/25 6/10 kV | 456 | 0.122 | 0.105 | 0.416 | cs | 240 | 0.00403 | MV
NA2XS2Y 1x150 RM/25 12/20 kV | 250 | 0.206 | 0.116 | 0.319 | cs | 150 | 0.00403 | MV
NA2XS2Y 1x120 RM/25 12/20 kV | 230 | 0.253 | 0.119 | 0.283 | cs | 120 | 0.00403 | MV
NA2XS2Y 1x70 RM/25 12/20 kV | 190 | 0.443 | 0.132 | 0.22 | cs | 70 | 0.00403 | MV
NA2XS2Y 1x150 RM/25 6/10 kV | 360 | 0.206 | 0.11 | 0.315 | cs | 150 | 0.00403 | MV
NA2XS2Y 1x120 RM/25 6/10 kV | 340 | 0.253 | 0.113 | 0.28 | cs | 120 | 0.00403 | MV
NA2XS2Y 1x70 RM/25 6/10 kV | 280 | 0.443 | 0.123 | 0.217 | cs | 70 | 0.00403 | MV
N2XS(FL)2Y 1x120 RM/35 64/110 kV | 112 | 0.153 | 0.166 | 0.366 | cs | 120 | 0.00393 | HV
N2XS(FL)2Y 1x185 RM/35 64/110 kV | 125 | 0.099 | 0.156 | 0.457 | cs | 185 | 0.00393 | HV
N2XS(FL)2Y 1x240 RM/35 64/110 kV | 135 | 0.075 | 0.149 | 0.526 | cs | 240 | 0.00393 | HV
N2XS(FL)2Y 1x300 RM/35 64/110 kV | 144 | 0.06 | 0.144 | 0.588 | cs | 300 | 0.00393 | HV
15-AL1/3-ST1A 0.4 | 11 | 1.8769 | 0.35 | 0.105 | ol | 16 | 0.00403 | LV
24-AL1/4-ST1A 0.4 | 11.25 | 1.2012 | 0.335 | 0.14 | ol | 24 | 0.00403 | LV
48-AL1/8-ST1A 0.4 | 12.2 | 0.5939 | 0.3 | 0.21 | ol | 48 | 0.00403 | LV
94-AL1/15-ST1A 0.4 | 13.2 | 0.306 | 0.29 | 0.35 | ol | 94 | 0.00403 | LV
34-AL1/6-ST1A 10.0 | 9.7 | 0.8342 | 0.36 | 0.17 | ol | 34 | 0.00403 | MV
48-AL1/8-ST1A 10.0 | 10.1 | 0.5939 | 0.35 | 0.21 | ol | 48 | 0.00403 | MV
70-AL1/11-ST1A 10.0 | 10.4 | 0.4132 | 0.339 | 0.29 | ol | 70 | 0.00403 | MV
94-AL1/15-ST1A 10.0 | 10.75 | 0.306 | 0.33 | 0.35 | ol | 94 | 0.00403 | MV
122-AL1/20-ST1A 10.0 | 11.1 | 0.2376 | 0.323 | 0.41 | ol | 122 | 0.00403 | MV
149-AL1/24-ST1A 10.0 | 11.25 | 0.194 | 0.315 | 0.47 | ol | 149 | 0.00403 | MV
34-AL1/6-ST1A 20.0 | 9.15 | 0.8342 | 0.382 | 0.17 | ol | 34 | 0.00403 | MV
48-AL1/8-ST1A 20.0 | 9.5 | 0.5939 | 0.372 | 0.21 | ol | 48 | 0.00403 | MV
70-AL1/11-ST1A 20.0 | 9.7 | 0.4132 | 0.36 | 0.29 | ol | 70 | 0.00403 | MV
94-AL1/15-ST1A 20.0 | 10 | 0.306 | 0.35 | 0.35 | ol | 94 | 0.00403 | MV
122-AL1/20-ST1A 20.0 | 10.3 | 0.2376 | 0.344 | 0.41 | ol | 122 | 0.00403 | MV
149-AL1/24-ST1A 20.0 | 10.5 | 0.194 | 0.337 | 0.47 | ol | 149 | 0.00403 | MV
184-AL1/30-ST1A 20.0 | 10.75 | 0.1571 | 0.33 | 0.535 | ol | 184 | 0.00403 | MV
243-AL1/39-ST1A 20.0 | 11 | 0.1188 | 0.32 | 0.645 | ol | 243 | 0.00403 | MV
48-AL1/8-ST1A 110.0 | 8 | 0.5939 | 0.46 | 0.21 | ol | 48 | 0.00403 | HV
70-AL1/11-ST1A 110.0 | 8.4 | 0.4132 | 0.45 | 0.29 | ol | 70 | 0.00403 | HV
94-AL1/15-ST1A 110.0 | 8.65 | 0.306 | 0.44 | 0.35 | ol | 94 | 0.00403 | HV
122-AL1/20-ST1A 110.0 | 8.5 | 0.2376 | 0.43 | 0.41 | ol | 122 | 0.00403 | HV
149-AL1/24-ST1A 110.0 | 8.75 | 0.194 | 0.41 | 0.47 | ol | 149 | 0.00403 | HV
184-AL1/30-ST1A 110.0 | 8.8 | 0.1571 | 0.4 | 0.535 | ol | 184 | 0.00403 | HV
243-AL1/39-ST1A 110.0 | 9 | 0.1188 | 0.39 | 0.645 | ol | 243 | 0.00403 | HV
305-AL1/39-ST1A 110.0 | 9.2 | 0.0949 | 0.38 | 0.74 | ol | 305 | 0.00403 | HV
490-AL1/64-ST1A 110.0 | 9.75 | 0.059 | 0.37 | 0.96 | ol | 490 | 0.00403 | HV
679-AL1/86-ST1A 110.0 | 9.95 | 0.042 | 0.36 | 1.15 | ol | 679 | 0.00403 | HV
490-AL1/64-ST1A 220.0 | 10 | 0.059 | 0.285 | 0.96 | ol | 490 | 0.00403 | HV
679-AL1/86-ST1A 220.0 | 11.7 | 0.042 | 0.275 | 1.15 | ol | 679 | 0.00403 | HV
490-AL1/64-ST1A 380.0 | 11 | 0.059 | 0.253 | 0.96 | ol | 490 | 0.00403 | HV
679-AL1/86-ST1A 380.0 | 14.6 | 0.042 | 0.25 | 1.15 | ol | 679 | 0.00403 | HV

## trafo_std_types
| i0_percent | pfe_kw | vkr_percent | sn_mva | vn_lv_kv | vn_hv_kv | vk_percent | shift_degree | vector_group | tap_side | tap_neutral | tap_min | tap_max | tap_step_degree | tap_step_percent | tap_phase_shifter
160 MVA 380/110 kV | 0.06 | 60 | 0.25 | 160 | 110 | 380 | 12.2 | 0 | Yy0 | hv | 0 | -9 | 9 | 0 | 1.5 | FALSE
100 MVA 220/110 kV | 0.06 | 55 | 0.26 | 100 | 110 | 220 | 12 | 0 | Yy0 | hv | 0 | -9 | 9 | 0 | 1.5 | FALSE
63 MVA 110/20 kV | 0.04 | 22 | 0.32 | 63 | 20 | 110 | 18 | 150 | YNd5 | hv | 0 | -9 | 9 | 0 | 1.5 | FALSE
40 MVA 110/20 kV | 0.05 | 18 | 0.34 | 40 | 20 | 110 | 16.2 | 150 | YNd5 | hv | 0 | -9 | 9 | 0 | 1.5 | FALSE
25 MVA 110/20 kV | 0.07 | 14 | 0.41 | 25 | 20 | 110 | 12 | 150 | YNd5 | hv | 0 | -9 | 9 | 0 | 1.5 | FALSE
63 MVA 110/10 kV | 0.04 | 22 | 0.32 | 63 | 10 | 110 | 18 | 150 | YNd5 | hv | 0 | -9 | 9 | 0 | 1.5 | FALSE
40 MVA 110/10 kV | 0.05 | 18 | 0.34 | 40 | 10 | 110 | 16.2 | 150 | YNd5 | hv | 0 | -9 | 9 | 0 | 1.5 | FALSE
25 MVA 110/10 kV | 0.07 | 14 | 0.41 | 25 | 10 | 110 | 12 | 150 | YNd5 | hv | 0 | -9 | 9 | 0 | 1.5 | FALSE
0.25 MVA 20/0.4 kV | 0.32 | 0.8 | 1.44 | 0.25 | 0.4 | 20 | 6 | 150 | Yzn5 | hv | 0 | -2 | 2 | 0 | 2.5 | FALSE
0.4 MVA 20/0.4 kV | 0.3375 | 1.35 | 1.425 | 0.4 | 0.4 | 20 | 6 | 150 | Dyn5 | hv | 0 | -2 | 2 | 0 | 2.5 | FALSE
0.63 MVA 20/0.4 kV | 0.2619 | 1.65 | 1.206 | 0.63 | 0.4 | 20 | 6 | 150 | Dyn5 | hv | 0 | -2 | 2 | 0 | 2.5 | FALSE
0.25 MVA 10/0.4 kV | 0.24 | 0.6 | 1.2 | 0.25 | 0.4 | 10 | 4 | 150 | Dyn5 | hv | 0 | -2 | 2 | 0 | 2.5 | FALSE
0.4 MVA 10/0.4 kV | 0.2375 | 0.95 | 1.325 | 0.4 | 0.4 | 10 | 4 | 150 | Dyn5 | hv | 0 | -2 | 2 | 0 | 2.5 | FALSE
0.63 MVA 10/0.4 kV | 0.1873 | 1.18 | 1.0794 | 0.63 | 0.4 | 10 | 4 | 150 | Dyn5 | hv | 0 | -2 | 2 | 0 | 2.5 | FALSE

## trafo3w_std_types
| sn_hv_mva | sn_mv_mva | sn_lv_mva | vn_hv_kv | vn_mv_kv | vn_lv_kv | vk_hv_percent | vk_mv_percent | vk_lv_percent | vkr_hv_percent | vkr_mv_percent | vkr_lv_percent | pfe_kw | i0_percent | shift_mv_degree | shift_lv_degree | vector_group | tap_side | tap_neutral | tap_min | tap_max | tap_step_percent
63/25/38 MVA 110/20/10 kV | 63 | 25 | 38 | 110 | 20 | 10 | 10.4 | 10.4 | 10.4 | 0.28 | 0.32 | 0.35 | 35 | 0.89 | 0 | 0 | YN0yn0yn0 | hv | 0 | -10 | 10 | 1.2
63/25/38 MVA 110/10/10 kV | 63 | 25 | 38 | 110 | 10 | 10 | 10.4 | 10.4 | 10.4 | 0.28 | 0.32 | 0.35 | 35 | 0.89 | 0 | 0 | YN0yn0yn0 | hv | 0 | -10 | 10 | 1.2

## fuse_std_types
| fuse_type | i_rated_a | t_avg | t_min | t_total | x_avg | x_min | x_total
HV 100A | HV 100A | 100 | 0 | [10.0, 3.64, 0.854, 0.281, 0.1, 0.0531, 0.022, 0.01] | [10.0, 4.267, 1.21, 0.403, 0.1, 0.058, 0.022, 0.01] | 0 | [300.0, 350.0, 450.0, 550.0, 700.0, 850.0, 1200.0, 1752.0] | [600.0, 700.0, 900.0, 1150.0, 1665.0, 2000.0, 3000.0, 4313.0]
HV 10A | HV 10A | 10 | 0 | [10.0, 1675.0, 0.344, 0.156, 0.1, 0.0417, 0.0171, 0.01] | [10.0, 1.3, 0.3, 0.155, 0.1, 0.0555, 0.023, 0.01] | 0 | [30.0, 32.0, 35.0, 37.0, 39.0, 50.0, 70.0, 88.0] | [60.0, 70.0, 80.0, 87.0, 94.0, 110.0, 150.0, 216.0]
HV 125A | HV 125A | 125 | 0 | [10.0, 1.82, 0.344, 0.1, 0.0467, 0.0269, 0.01] | [10.0, 2.478, 0.426, 0.1, 0.0427, 0.0211, 0.01] | 0 | [375.0, 500.0, 700.0, 925.0, 1200.0, 1500.0, 2341.0] | [750.0, 1000.0, 1500.0, 2200.0, 3000.0, 4000.0, 5765.0]
HV 160A | HV 160A | 160 | 0 | [10.0, 4.15, 1.03, 0.198, 0.1, 0.051, 0.0172, 0.01] | [10.0, 2.3, 0.734, 0.274, 0.1, 0.046, 0.0177, 0.01] | 0 | [480.0, 550.0, 700.0, 1000.0, 1260.0, 1600.0, 2500.0, 3227.0] | [960.0, 1300.0, 1700.0, 2200.0, 2996.0, 4000.0, 6000.0, 7946.0]
HV 16A | HV 16A | 16 | 0 | [10.0, 0.352, 0.164, 0.1, 0.0649, 0.0342, 0.01] | [10.0, 2.34, 0.722, 0.181, 0.1, 0.055, 0.0296, 0.01] | 0 | [48.0, 60.0, 65.0, 71.0, 80.0, 100.0, 162.0] | [96.0, 110.0, 125.0, 150.0, 168.0, 200.0, 250.0, 398.0]
HV 200A | HV 200A | 200 | 0 | [10.0, 4.267, 1.21, 0.403, 0.1, 0.058, 0.022, 0.01] | [10.0, 3.73, 1.654, 0.328, 0.1, 0.0531, 0.019, 0.01] | 0 | [600.0, 700.0, 900.0, 1150.0, 1665.0, 2000.0, 3000.0, 4313.0] | [1200.0, 1500.0, 1800.0, 2700.0, 3960.0, 5000.0, 7500.0, 10620.0]
HV 20A | HV 20A | 20 | 0 | [10.0, 1.3, 0.3, 0.155, 0.1, 0.0555, 0.023, 0.01] | [10.0, 1.3, 0.161, 0.1, 0.0611, 0.0399, 0.0141, 0.01] | 0 | [60.0, 70.0, 80.0, 87.0, 94.0, 110.0, 150.0, 216.0] | [120.0, 150.0, 200.0, 223.0, 260.0, 300.0, 450.0, 532.0]
HV 25A | HV 25A | 25 | 0 | [10.0, 2.512, 0.833, 0.299, 0.1, 0.0372, 0.0223, 0.01] | [10.0, 3.125, 0.597, 0.198, 0.1, 0.0378, 0.022, 0.01] | 0 | [75.0, 82.0, 90.0, 100.0, 124.0, 170.0, 200.0, 289.0] | [150.0, 170.0, 210.0, 250.0, 294.0, 400.0, 500.0, 711.0]
HV 31.5A | HV 31.5A | 31.5 | 0 | [10.0, 2.34, 0.722, 0.181, 0.1, 0.055, 0.0296, 0.01] | [10.0, 2.84, 0.368, 0.164, 0.1, 0.0621, 0.0378, 0.0195, 0.01] | 0 | [95.0, 110.0, 125.0, 150.0, 165.0, 200.0, 250.0, 390.0] | [189.0, 220.0, 300.0, 350.0, 393.0, 450.0, 530.0, 700.0, 960.0]
HV 40A | HV 40A | 40 | 0 | [10.0, 1.3, 0.161, 0.1, 0.0611, 0.0399, 0.0141, 0.01] | [10.0, 2.05, 0.369, 0.198, 0.1, 0.051, 0.0298, 0.01] | 0 | [120.0, 150.0, 200.0, 223.0, 260.0, 300.0, 450.0, 532.0] | [240.0, 300.0, 400.0, 450.0, 530.0, 650.0, 800.0, 1311.0]
HV 50A | HV 50A | 50 | 0 | [10.0, 3.215, 0.597, 0.198, 0.1, 0.0378, 0.022, 0.01] | [10.0, 3.64, 0.854, 0.281, 0.1, 0.0531, 0.022, 0.01] | 0 | [150.0, 170.0, 210.0, 250.0, 294.0, 400.0, 500.0, 711.0] | [300.0, 350.0, 450.0, 550.0, 700.0, 850.0, 1200.0, 1752.0]
HV 6.3A | HV 6.3A | 6.3 | 0 | [10.0, 1.39, 0.344, 0.168, 0.1, 0.056, 0.0263, 0.01] | [10.0, 1.711, 0.516, 0.198, 0.1, 0.0634, 0.0303, 0.01] | 0 | [19.0, 19.5, 20.4, 20.8, 22.0, 25.0, 32.0, 48.0] | [38.0, 40.0, 43.0, 48.0, 53.0, 60.0, 75.0, 118.0]
HV 63A | HV 63A | 63 | 0 | [10.0, 2.84, 0.368, 0.164, 0.1, 0.0621, 0.0378, 0.0195, 0.01] | [10.0, 1.82, 0.344, 0.1, 0.0467, 0.0269, 0.01] | 0 | [189.0, 220.0, 300.0, 350.0, 393.0, 450.0, 530.0, 700.0, 961.0] | [378.0, 500.0, 700.0, 934.0, 1200.0, 1500.0, 2366.0]
HV 80A | HV 80A | 80 | 0 | [10.0, 2.05, 0.369, 0.198, 0.1, 0.051, 0.0298, 0.01] | [10.0, 4.15, 1.03, 0.198, 0.1, 0.051, 0.0172, 0.01] | 0 | [240.0, 300.0, 400.0, 450.0, 530.0, 650.0, 800.0, 1311.0] | [480.0, 550.0, 700.0, 1000.0, 1260.0, 1600.0, 2500.0, 3227.0]
Siemens NH-1-100 | Siemens NH-1-100 | 100 | [5400.0, 2000.0, 400.0, 20.0, 1.0, 0.2, 0.012, 0.004] | 0 | 0 | [150.0, 190.0, 250.0, 430.0, 900.0, 1250.0, 2700.0, 3600.0] | 0 | 0
Siemens NH-1-125 | Siemens NH-1-125 | 125 | [4800.0, 120.0, 7.0, 0.1, 0.004] | 0 | 0 | [180.0, 400.0, 740.0, 2000.0, 4250.0] | 0 | 0
Siemens NH-1-16 | Siemens NH-1-16 | 16 | [4000.0, 400.0, 2.0, 0.1, 0.04, 0.01] | 0 | 0 | [26.0, 35.0, 75.0, 150.0, 200.0, 300.0] | 0 | 0
Siemens NH-1-160 | Siemens NH-1-160 | 160 | [4800.0, 120.0, 7.0, 0.1, 0.004] | 0 | 0 | [210.0, 500.0, 900.0, 2300.0, 5000.0] | 0 | 0
Siemens NH-1-25 | Siemens NH-1-25 | 25 | [4000.0, 1000.0, 10.0, 0.2, 0.02, 0.01] | 0 | 0 | [40.0, 50.0, 100.0, 210.0, 400.0, 500.0] | 0 | 0
Siemens NH-1-50 | Siemens NH-1-50 | 50 | [4000.0, 40.0, 4.0, 1.0, 0.02, 0.01] | 0 | 0 | [86.0, 200.0, 300.0, 400.0, 1000.0, 1280.0] | 0 | 0
Siemens NH-1-63 | Siemens NH-1-63 | 63 | [4000.0, 100.0, 10.0, 2.0, 0.04, 0.01] | 0 | 0 | [100.0, 200.0, 300.0, 400.0, 1000.0, 1500.0] | 0 | 0
Siemens NH-1-80 | Siemens NH-1-80 | 80 | [4800.0, 120.0, 7.0, 0.1, 0.01] | 0 | 0 | [150.58, 250.0, 450.0, 1150.0, 2470.0] | 0 | 0
Siemens NH-2-1000 | Siemens NH-2-1000 | 1000 | [4800.0, 120.0, 7.0, 0.1, 0.004] | 0 | 0 | [1900.0, 3500.0, 8400.0, 24000.0, 52000.0] | 0 | 0
Siemens NH-2-200 | Siemens NH-2-200 | 200 | [4800.0, 120.0, 7.0, 0.1, 0.004] | 0 | 0 | [280.0, 650.0, 1200.0, 3000.0, 7000.0] | 0 | 0
Siemens NH-2-224 | Siemens NH-2-224 | 224 | [4800.0, 120.0, 7.0, 0.2, 0.04, 0.004] | 0 | 0 | [400.0, 750.0, 1453.0, 3025.0, 4315.0, 7600.0] | 0 | 0
Siemens NH-2-250 | Siemens NH-2-250 | 250 | [4800.0, 120.0, 7.0, 0.1, 0.004] | 0 | 0 | [450.0, 800.0, 1650.0, 4000.0, 8500.0] | 0 | 0
Siemens NH-2-315 | Siemens NH-2-315 | 315 | [4800.0, 120.0, 7.0, 0.1, 0.004] | 0 | 0 | [550.0, 920.0, 1900.0, 5000.0, 11000.0] | 0 | 0
Siemens NH-2-355 | Siemens NH-2-355 | 355 | [4800.0, 120.0, 6.0, 0.1, 0.004] | 0 | 0 | [650.0, 1116.27, 2350.0, 5840.0, 12790.0] | 0 | 0
Siemens NH-2-400 | Siemens NH-2-400 | 400 | [4800.0, 120.0, 7.0, 0.1, 0.004] | 0 | 0 | [720.0, 1350.0, 2800.0, 6500.0, 15000.0] | 0 | 0
Siemens NH-2-425 | Siemens NH-2-425 | 425 | [4800.0, 120.0, 7.0, 0.1, 0.004] | 0 | 0 | [850.0, 1500.0, 3050.0, 7500.0, 16500.0] | 0 | 0
Siemens NH-2-630 | Siemens NH-2-630 | 630 | [4800.0, 120.0, 7.0, 0.1, 0.004] | 0 | 0 | [1200.0, 2000.0, 4800.0, 12000.0, 26000.0] | 0 | 0

## dtypes
| element | column | dtype
0 | bus | name | object
1 | bus | vn_kv | float64
2 | bus | type | object
3 | bus | zone | object
4 | bus | in_service | bool
5 | load | name | object
6 | load | bus | uint32
7 | load | p_mw | float64
8 | load | q_mvar | float64
9 | load | const_z_percent | float64
10 | load | const_i_percent | float64
11 | load | sn_mva | float64
12 | load | scaling | float64
13 | load | in_service | bool
14 | load | type | object
15 | ext_grid | name | object
16 | ext_grid | bus | uint32
17 | ext_grid | vm_pu | float64
18 | ext_grid | va_degree | float64
19 | ext_grid | slack_weight | float64
20 | ext_grid | in_service | bool
21 | line | name | object
22 | line | std_type | object
23 | line | from_bus | uint32
24 | line | to_bus | uint32
25 | line | length_km | float64
26 | line | r_ohm_per_km | float64
27 | line | x_ohm_per_km | float64
28 | line | c_nf_per_km | float64
29 | line | g_us_per_km | float64
30 | line | max_i_ka | float64
31 | line | df | float64
32 | line | parallel | uint32
33 | line | type | object
34 | line | in_service | bool
35 | trafo | name | object
36 | trafo | std_type | object
37 | trafo | hv_bus | uint32
38 | trafo | lv_bus | uint32
39 | trafo | sn_mva | float64
40 | trafo | vn_hv_kv | float64
41 | trafo | vn_lv_kv | float64
42 | trafo | vk_percent | float64
43 | trafo | vkr_percent | float64
44 | trafo | pfe_kw | float64
45 | trafo | i0_percent | float64
46 | trafo | shift_degree | float64
47 | trafo | tap_side | object
48 | trafo | tap_neutral | int32
49 | trafo | tap_min | int32
50 | trafo | tap_max | int32
51 | trafo | tap_step_percent | float64
52 | trafo | tap_step_degree | float64
53 | trafo | tap_pos | int32
54 | trafo | tap_phase_shifter | bool
55 | trafo | parallel | uint32
56 | trafo | df | float64
57 | trafo | in_service | bool
58 | line_geodata | coords | object
59 | bus_geodata | x | float64
60 | bus_geodata | y | float64
61 | bus_geodata | coords | object

## parameters
| version | format_version | converged | OPF_converged | name | f_hz | sn_mva
0 | 2.14.6 | 2.14.0 | FALSE | FALSE |  | 50 | 1