## bus
| name | vn_kv | type | zone | in_service
0 | bus_LV_351-108_0_4_node_0 | 0.4 | n |  | TRUE
1 | bus_LV_351-108_0_4_node_1 | 0.4 | n |  | TRUE
2 | bus_LV_351-108_0_4_node_3 | 0.4 | n |  | TRUE
3 | bus_LV_351-108_0_4_node_16 | 0.4 | n |  | TRUE
4 | bus_LV_351-108_0_4_node_4 | 0.4 | n |  | TRUE
5 | bus_LV_351-108_0_4_node_31 | 0.4 | n |  | TRUE
6 | bus_LV_351-108_0_4_node_34 | 0.4 | n |  | TRUE
7 | bus_LV_351-108_0_4_node_11 | 0.4 | n |  | TRUE
8 | bus_LV_351-108_0_4_node_18 | 0.4 | n |  | TRUE
9 | bus_LV_351-108_0_4_node_72 | 0.4 | n |  | TRUE
10 | bus_LV_351-108_0_4_node_12 | 0.4 | n |  | TRUE
11 | bus_LV_351-108_0_4_node_32 | 0.4 | n |  | TRUE
12 | bus_LV_351-108_0_4_node_17 | 0.4 | n |  | TRUE
13 | bus_LV_351-108_0_4_node_19 | 0.4 | n |  | TRUE
14 | bus_LV_351-108_0_4_node_64 | 0.4 | n |  | TRUE
15 | bus_LV_351-108_0_4_node_13 | 0.4 | n |  | TRUE
16 | bus_LV_351-108_0_4_node_75 | 0.4 | n |  | TRUE
17 | bus_LV_351-108_0_4_node_14 | 0.4 | n |  | TRUE
18 | bus_LV_351-108_0_4_node_65 | 0.4 | n |  | TRUE
19 | bus_LV_351-108_0_4_node_15 | 0.4 | n |  | TRUE
20 | bus_LV_351-108_0_4_node_38 | 0.4 | n |  | TRUE
21 | bus_LV_351-108_0_4_node_36 | 0.4 | n |  | TRUE
22 | bus_LV_351-108_0_4_node_20 | 0.4 | n |  | TRUE
23 | bus_LV_351-108_0_4_node_63 | 0.4 | n |  | TRUE
24 | bus_LV_351-108_0_4_node_62 | 0.4 | n |  | TRUE
25 | bus_LV_351-108_0_4_node_61 | 0.4 | n |  | TRUE
26 | bus_LV_351-108_0_4_node_21 | 0.4 | n |  | TRUE
27 | bus_LV_351-108_0_4_node_33 | 0.4 | n |  | TRUE
28 | bus_LV_351-108_0_4_node_47 | 0.4 | n |  | TRUE
29 | bus_LV_351-108_0_4_node_46 | 0.4 | n |  | TRUE
30 | bus_LV_351-108_0_4_node_22 | 0.4 | n |  | TRUE
31 | bus_LV_351-108_0_4_node_23 | 0.4 | n |  | TRUE
32 | bus_LV_351-108_0_4_node_40 | 0.4 | n |  | TRUE
33 | bus_LV_351-108_0_4_node_42 | 0.4 | n |  | TRUE
34 | bus_LV_351-108_0_4_node_43 | 0.4 | n |  | TRUE
35 | bus_LV_351-108_0_4_node_24 | 0.4 | n |  | TRUE
36 | bus_LV_351-108_0_4_node_52 | 0.4 | n |  | TRUE
37 | bus_LV_351-108_0_4_node_27 | 0.4 | n |  | TRUE
38 | bus_LV_351-108_0_4_node_25 | 0.4 | n |  | TRUE
39 | bus_LV_351-108_0_4_node_51 | 0.4 | n |  | TRUE
40 | bus_LV_351-108_0_4_node_41 | 0.4 | n |  | TRUE
41 | bus_LV_351-108_0_4_node_28 | 0.4 | n |  | TRUE
42 | bus_LV_351-108_0_4_node_57 | 0.4 | n |  | TRUE
43 | bus_LV_351-108_0_4_node_58 | 0.4 | n |  | TRUE
44 | bus_LV_351-108_0_4_node_30 | 0.4 | n |  | TRUE
45 | bus_LV_351-108_0_4_node_56 | 0.4 | n |  | TRUE
46 | bus_LV_351-108_0_4_node_48 | 0.4 | n |  | TRUE
47 | bus_LV_351-108_0_4_node_68 | 0.4 | n |  | TRUE
48 | bus_LV_351-108_0_4_node_71 | 0.4 | n |  | TRUE
49 | bus_LV_351-108_0_4_node_69 | 0.4 | n |  | TRUE
50 | bus_LV_351-108_0_4_node_67 | 0.4 | n |  | TRUE
51 | bus_LV_351-108_0_4_node_66 | 0.4 | n |  | TRUE
52 | bus_LV_351-108_0_4_node_59 | 0.4 | n |  | TRUE
53 | bus_LV_351-108_0_4_node_60 | 0.4 | n |  | TRUE
54 | bus_LV_351-108_0_4_node_73 | 0.4 | n |  | TRUE
55 | bus_LV_351-108_0_4_node_45 | 0.4 | n |  | TRUE
56 | bus_LV_351-108_0_4_node_37 | 0.4 | n |  | TRUE
57 | bus_LV_351-108_0_4_node_39 | 0.4 | n |  | TRUE
58 | bus_LV_351-108_0_4_node_76 | 0.4 | n |  | TRUE
59 | bus_LV_351-108_0_4_node_49 | 0.4 | n |  | TRUE
60 | bus_LV_351-108_0_4_node_44 | 0.4 | n |  | TRUE
61 | bus_LV_351-108_0_4_node_53 | 0.4 | n |  | TRUE
62 | bus_LV_351-108_0_4_node_54 | 0.4 | n |  | TRUE
63 | bus_LV_351-108_0_4_node_50 | 0.4 | n |  | TRUE
64 | bus_LV_351-108_0_4_node_74 | 0.4 | n |  | TRUE
65 | bus_LV_351-108_0_4_node_55 | 0.4 | n |  | TRUE
66 | bus_LV_351-108_0_4_node_70 | 0.4 | n |  | TRUE
67 | bus_MV_591_0_node_109 | 20 | n |  | TRUE

## load
| name | bus | p_mw | q_mvar | const_z_percent | const_i_percent | sn_mva | scaling | in_service | type
0 | LV_351-108_0_4_load_0 | 0 | 0.015773 | 0.003953 | 0 | 0 |  | 1 | TRUE | wye
1 | LV_351-108_0_4_load_1 | 1 | 0.016718 | 0.00419 | 0 | 0 |  | 1 | TRUE | wye
2 | LV_351-108_0_4_load_3 | 2 | 0.0085673 | 0.0021472 | 0 | 0 |  | 1 | TRUE | wye
3 | LV_351-108_0_4_load_34 | 6 | 0.012119 | 0.0030374 | 0 | 0 |  | 1 | TRUE | wye
4 | LV_351-108_0_4_load_72 | 9 | 0.003964 | 0.00099347 | 0 | 0 |  | 1 | TRUE | wye
5 | LV_351-108_0_4_load_64 | 14 | 0.008511 | 0.0021331 | 0 | 0 |  | 1 | TRUE | wye
6 | LV_351-108_0_4_load_75 | 16 | 0.00029399 | 7.3681e-05 | 0 | 0 |  | 1 | TRUE | wye
7 | LV_351-108_0_4_load_65 | 18 | 0.004424 | 0.0011088 | 0 | 0 |  | 1 | TRUE | wye
8 | LV_351-108_0_4_load_38 | 20 | 0.01152 | 0.0028871 | 0 | 0 |  | 1 | TRUE | wye
9 | LV_351-108_0_4_load_36 | 21 | 0.011008 | 0.0027588 | 0 | 0 |  | 1 | TRUE | wye
10 | LV_351-108_0_4_load_63 | 23 | 0.0040497 | 0.001015 | 0 | 0 |  | 1 | TRUE | wye
11 | LV_351-108_0_4_load_62 | 24 | 0.035547 | 0.0089089 | 0 | 0 |  | 1 | TRUE | wye
12 | LV_351-108_0_4_load_61 | 25 | 0.0011294 | 0.00028305 | 0 | 0 |  | 1 | TRUE | wye
13 | LV_351-108_0_4_load_33 | 27 | 0.0024432 | 0.00061233 | 0 | 0 |  | 1 | TRUE | wye
14 | LV_351-108_0_4_load_46 | 29 | 0.012833 | 0.0032163 | 0 | 0 |  | 1 | TRUE | wye
15 | LV_351-108_0_4_load_40 | 32 | 0.003461 | 0.00086741 | 0 | 0 |  | 1 | TRUE | wye
16 | LV_351-108_0_4_load_42 | 33 | 0.0034663 | 0.00086873 | 0 | 0 |  | 1 | TRUE | wye
17 | LV_351-108_0_4_load_43 | 34 | 0.014079 | 0.0035285 | 0 | 0 |  | 1 | TRUE | wye
18 | LV_351-108_0_4_load_52 | 36 | 0.0066352 | 0.0016629 | 0 | 0 |  | 1 | TRUE | wye
19 | LV_351-108_0_4_load_51 | 39 | 0.010529 | 0.0026387 | 0 | 0 |  | 1 | TRUE | wye
20 | LV_351-108_0_4_load_41 | 40 | 0.017353 | 0.0043492 | 0 | 0 |  | 1 | TRUE | wye
21 | LV_351-108_0_4_load_57 | 42 | 0.006732 | 0.0016872 | 0 | 0 |  | 1 | TRUE | wye
22 | LV_351-108_0_4_load_58 | 43 | 0.0093896 | 0.0023533 | 0 | 0 |  | 1 | TRUE | wye
23 | LV_351-108_0_4_load_56 | 45 | 0.0063446 | 0.0015901 | 0 | 0 |  | 1 | TRUE | wye
24 | LV_351-108_0_4_load_48 | 46 | 0.013631 | 0.0034163 | 0 | 0 |  | 1 | TRUE | wye
25 | LV_351-108_0_4_load_68 | 47 | 0.0011692 | 0.00029302 | 0 | 0 |  | 1 | TRUE | wye
26 | LV_351-108_0_4_load_71 | 48 | 0.002618 | 0.00065613 | 0 | 0 |  | 1 | TRUE | wye
27 | LV_351-108_0_4_load_67 | 50 | 0.011189 | 0.0028041 | 0 | 0 |  | 1 | TRUE | wye
28 | LV_351-108_0_4_load_66 | 51 | 0.0030148 | 0.00075558 | 0 | 0 |  | 1 | TRUE | wye
29 | LV_351-108_0_4_load_59 | 52 | 0.0013498 | 0.00033829 | 0 | 0 |  | 1 | TRUE | wye
30 | LV_351-108_0_4_load_60 | 53 | 0.0016138 | 0.00040445 | 0 | 0 |  | 1 | TRUE | wye
31 | LV_351-108_0_4_load_73 | 54 | 0.008875 | 0.0022243 | 0 | 0 |  | 1 | TRUE | wye
32 | LV_351-108_0_4_load_45 | 55 | 0.0079608 | 0.0019952 | 0 | 0 |  | 1 | TRUE | wye
33 | LV_351-108_0_4_load_37 | 56 | 0.010666 | 0.0026732 | 0 | 0 |  | 1 | TRUE | wye
34 | LV_351-108_0_4_load_39 | 57 | 0.0044006 | 0.0011029 | 0 | 0 |  | 1 | TRUE | wye
35 | LV_351-108_0_4_load_76 | 58 | 0.010319 | 0.0025863 | 0 | 0 |  | 1 | TRUE | wye
36 | LV_351-108_0_4_load_44 | 60 | 0.0088996 | 0.0022304 | 0 | 0 |  | 1 | TRUE | wye
37 | LV_351-108_0_4_load_54 | 62 | 0.0042948 | 0.0010764 | 0 | 0 |  | 1 | TRUE | wye
38 | LV_351-108_0_4_load_50 | 63 | 0.013593 | 0.0034066 | 0 | 0 |  | 1 | TRUE | wye
39 | LV_351-108_0_4_load_74 | 64 | 0.0071216 | 0.0017849 | 0 | 0 |  | 1 | TRUE | wye
40 | LV_351-108_0_4_load_55 | 65 | 0.013605 | 0.0034098 | 0 | 0 |  | 1 | TRUE | wye
41 | LV_351-108_0_4_load_70 | 66 | 0.0036402 | 0.00091233 | 0 | 0 |  | 1 | TRUE | wye

## ext_grid
| name | bus | vm_pu | va_degree | slack_weight | in_service
0 |  | 26 | 1 | 0 | 1 | TRUE

## line
| name | std_type | from_bus | to_bus | length_km | r_ohm_per_km | x_ohm_per_km | c_nf_per_km | g_us_per_km | max_i_ka | df | parallel | type | in_service
0 | LV_351-108_0_4_line_0 |  | 0 | 1 | 0.029254 | 0.125 | 0.08 | 261 | 0 | 0.364 | 1 | 1 | cs | TRUE
1 | LV_351-108_0_4_line_1 |  | 1 | 2 | 0.034635 | 0.125 | 0.08 | 261 | 0 | 0.364 | 1 | 1 | cs | TRUE
2 | LV_351-108_0_4_line_2 |  | 2 | 3 | 0.03717 | 0.125 | 0.08 | 261 | 0 | 0.364 | 1 | 1 | cs | TRUE
3 | LV_351-108_0_4_line_3 |  | 3 | 22 | 0.043816 | 0.125 | 0.08 | 261 | 0 | 0.364 | 1 | 2 | cs | TRUE
4 | LV_351-108_0_4_line_4 |  | 3 | 12 | 0.011297 | 0.125 | 0.08 | 261 | 0 | 0.364 | 1 | 1 | cs | TRUE
5 | LV_351-108_0_4_line_5 |  | 4 | 5 | 0.0092546 | 0.125 | 0.08 | 261 | 0 | 0.364 | 1 | 1 | cs | TRUE
6 | LV_351-108_0_4_line_6 |  | 4 | 6 | 0.039869 | 0.125 | 0.08 | 261 | 0 | 0.364 | 1 | 1 | cs | TRUE
7 | LV_351-108_0_4_line_7 |  | 5 | 46 | 0.050076 | 0.125 | 0.08 | 261 | 0 | 0.364 | 1 | 1 | cs | TRUE
8 | LV_351-108_0_4_line_8 |  | 7 | 8 | 0.048558 | 0.125 | 0.08 | 261 | 0 | 0.364 | 1 | 1 | cs | TRUE
9 | LV_351-108_0_4_line_9 |  | 7 | 9 | 0.015234 | 0.125 | 0.08 | 261 | 0 | 0.364 | 1 | 1 | cs | TRUE
10 | LV_351-108_0_4_line_10 |  | 8 | 23 | 0.012083 | 0.125 | 0.08 | 261 | 0 | 0.364 | 1 | 1 | cs | TRUE
11 | LV_351-108_0_4_line_11 |  | 8 | 15 | 0.1432 | 0.125 | 0.08 | 261 | 0 | 0.364 | 1 | 1 | cs | TRUE
12 | LV_351-108_0_4_line_12 |  | 10 | 11 | 0.055742 | 0.125 | 0.08 | 261 | 0 | 0.364 | 1 | 1 | cs | TRUE
13 | LV_351-108_0_4_line_13 |  | 10 | 12 | 0.03308 | 0.125 | 0.08 | 261 | 0 | 0.364 | 1 | 1 | cs | TRUE
14 | LV_351-108_0_4_line_14 |  | 10 | 13 | 0.012439 | 0.125 | 0.08 | 261 | 0 | 0.364 | 1 | 1 | cs | TRUE
15 | LV_351-108_0_4_line_15 |  | 10 | 14 | 0.035978 | 0.125 | 0.08 | 261 | 0 | 0.364 | 1 | 1 | cs | TRUE
16 | LV_351-108_0_4_line_16 |  | 11 | 47 | 0.0087725 | 0.125 | 0.08 | 261 | 0 | 0.364 | 1 | 1 | cs | TRUE
17 | LV_351-108_0_4_line_17 |  | 12 | 20 | 0.016619 | 0.125 | 0.08 | 261 | 0 | 0.364 | 1 | 1 | cs | TRUE
18 | LV_351-108_0_4_line_18 |  | 13 | 24 | 0.021926 | 0.125 | 0.08 | 261 | 0 | 0.364 | 1 | 1 | cs | TRUE
19 | LV_351-108_0_4_line_19 |  | 13 | 25 | 0.035603 | 0.125 | 0.08 | 261 | 0 | 0.364 | 1 | 1 | cs | TRUE
20 | LV_351-108_0_4_line_20 |  | 14 | 17 | 0.012433 | 0.125 | 0.08 | 261 | 0 | 0.364 | 1 | 1 | cs | TRUE
21 | LV_351-108_0_4_line_21 |  | 15 | 16 | 0.005906 | 0.125 | 0.08 | 261 | 0 | 0.364 | 1 | 1 | cs | TRUE
22 | LV_351-108_0_4_line_22 |  | 17 | 18 | 0.015419 | 0.125 | 0.08 | 261 | 0 | 0.364 | 1 | 1 | cs | TRUE
23 | LV_351-108_0_4_line_23 |  | 18 | 51 | 0.01015 | 0.125 | 0.08 | 261 | 0 | 0.364 | 1 | 1 | cs | TRUE
24 | LV_351-108_0_4_line_24 |  | 19 | 20 | 0.039356 | 0.125 | 0.08 | 261 | 0 | 0.364 | 1 | 1 | cs | TRUE
25 | LV_351-108_0_4_line_25 |  | 19 | 21 | 0.024177 | 0.125 | 0.08 | 261 | 0 | 0.364 | 1 | 1 | cs | TRUE
26 | LV_351-108_0_4_line_26 |  | 21 | 56 | 0.0034603 | 0.125 | 0.08 | 261 | 0 | 0.364 | 1 | 1 | cs | TRUE
27 | LV_351-108_0_4_line_27 |  | 22 | 26 | 0.0094127 | 0.125 | 0.08 | 261 | 0 | 0.364 | 1 | 2 | cs | TRUE
28 | LV_351-108_0_4_line_28 |  | 22 | 27 | 0.027061 | 0.125 | 0.08 | 261 | 0 | 0.364 | 1 | 1 | cs | TRUE
29 | LV_351-108_0_4_line_29 |  | 23 | 24 | 0.055216 | 0.125 | 0.08 | 261 | 0 | 0.364 | 1 | 1 | cs | TRUE
30 | LV_351-108_0_4_line_30 |  | 25 | 53 | 0.026765 | 0.125 | 0.08 | 261 | 0 | 0.364 | 1 | 1 | cs | TRUE
31 | LV_351-108_0_4_line_31 |  | 26 | 28 | 0.041421 | 0.125 | 0.08 | 261 | 0 | 0.364 | 1 | 1 | cs | TRUE
32 | LV_351-108_0_4_line_32 |  | 26 | 29 | 0.012712 | 0.125 | 0.08 | 261 | 0 | 0.364 | 1 | 1 | cs | TRUE
33 | LV_351-108_0_4_line_33 |  | 28 | 58 | 0.010579 | 0.125 | 0.08 | 261 | 0 | 0.364 | 1 | 1 | cs | TRUE
34 | LV_351-108_0_4_line_34 |  | 28 | 59 | 0.002316 | 0.125 | 0.08 | 261 | 0 | 0.364 | 1 | 1 | cs | TRUE
35 | LV_351-108_0_4_line_35 |  | 29 | 31 | 0.03362 | 0.125 | 0.08 | 261 | 0 | 0.364 | 1 | 1 | cs | TRUE
36 | LV_351-108_0_4_line_36 |  | 30 | 31 | 0.0088786 | 0.125 | 0.08 | 261 | 0 | 0.364 | 1 | 1 | cs | TRUE
37 | LV_351-108_0_4_line_37 |  | 30 | 32 | 0.010985 | 0.125 | 0.08 | 261 | 0 | 0.364 | 1 | 1 | cs | TRUE
38 | LV_351-108_0_4_line_38 |  | 30 | 33 | 0.0193 | 0.125 | 0.08 | 261 | 0 | 0.364 | 1 | 1 | cs | TRUE
39 | LV_351-108_0_4_line_39 |  | 31 | 34 | 0.01521 | 0.125 | 0.08 | 261 | 0 | 0.364 | 1 | 1 | cs | TRUE
40 | LV_351-108_0_4_line_40 |  | 32 | 57 | 0.030584 | 0.125 | 0.08 | 261 | 0 | 0.364 | 1 | 1 | cs | TRUE
41 | LV_351-108_0_4_line_41 |  | 33 | 40 | 0.025178 | 0.125 | 0.08 | 261 | 0 | 0.364 | 1 | 1 | cs | TRUE
42 | LV_351-108_0_4_line_42 |  | 34 | 60 | 0.022 | 0.125 | 0.08 | 261 | 0 | 0.364 | 1 | 1 | cs | TRUE
43 | LV_351-108_0_4_line_43 |  | 35 | 36 | 0.04394 | 0.125 | 0.08 | 261 | 0 | 0.364 | 1 | 1 | cs | TRUE
44 | LV_351-108_0_4_line_44 |  | 35 | 37 | 0.020709 | 0.125 | 0.08 | 261 | 0 | 0.364 | 1 | 1 | cs | TRUE
45 | LV_351-108_0_4_line_45 |  | 35 | 38 | 0.017933 | 0.125 | 0.08 | 261 | 0 | 0.364 | 1 | 1 | cs | TRUE
46 | LV_351-108_0_4_line_46 |  | 35 | 39 | 0.10758 | 0.125 | 0.08 | 261 | 0 | 0.364 | 1 | 1 | cs | TRUE
47 | LV_351-108_0_4_line_47 |  | 36 | 61 | 0.036827 | 0.125 | 0.08 | 261 | 0 | 0.364 | 1 | 1 | cs | TRUE
48 | LV_351-108_0_4_line_48 |  | 37 | 41 | 0.010306 | 0.125 | 0.08 | 261 | 0 | 0.364 | 1 | 1 | cs | TRUE
49 | LV_351-108_0_4_line_49 |  | 37 | 42 | 0.028006 | 0.125 | 0.08 | 261 | 0 | 0.364 | 1 | 1 | cs | TRUE
50 | LV_351-108_0_4_line_50 |  | 38 | 40 | 0.020775 | 0.125 | 0.08 | 261 | 0 | 0.364 | 1 | 1 | cs | TRUE
51 | LV_351-108_0_4_line_51 |  | 41 | 43 | 0.0095692 | 0.125 | 0.08 | 261 | 0 | 0.364 | 1 | 1 | cs | TRUE
52 | LV_351-108_0_4_line_52 |  | 42 | 44 | 0.01028 | 0.125 | 0.08 | 261 | 0 | 0.364 | 1 | 1 | cs | TRUE
53 | LV_351-108_0_4_line_53 |  | 44 | 45 | 0.019681 | 0.125 | 0.08 | 261 | 0 | 0.364 | 1 | 1 | cs | TRUE
54 | LV_351-108_0_4_line_54 |  | 46 | 59 | 0.025319 | 0.125 | 0.08 | 261 | 0 | 0.364 | 1 | 1 | cs | TRUE
55 | LV_351-108_0_4_line_55 |  | 47 | 49 | 0.01432 | 0.125 | 0.08 | 261 | 0 | 0.364 | 1 | 1 | cs | TRUE
56 | LV_351-108_0_4_line_56 |  | 48 | 49 | 0.011662 | 0.125 | 0.08 | 261 | 0 | 0.364 | 1 | 1 | cs | TRUE
57 | LV_351-108_0_4_line_57 |  | 49 | 66 | 0.001698 | 0.125 | 0.08 | 261 | 0 | 0.364 | 1 | 1 | cs | TRUE
58 | LV_351-108_0_4_line_58 |  | 50 | 51 | 0.024539 | 0.125 | 0.08 | 261 | 0 | 0.364 | 1 | 1 | cs | TRUE
59 | LV_351-108_0_4_line_59 |  | 52 | 53 | 0.028059 | 0.125 | 0.08 | 261 | 0 | 0.364 | 1 | 1 | cs | TRUE
60 | LV_351-108_0_4_line_60 |  | 54 | 55 | 0.0092408 | 0.125 | 0.08 | 261 | 0 | 0.364 | 1 | 1 | cs | TRUE
61 | LV_351-108_0_4_line_61 |  | 55 | 60 | 0.00925 | 0.125 | 0.08 | 261 | 0 | 0.364 | 1 | 1 | cs | TRUE
62 | LV_351-108_0_4_line_62 |  | 59 | 63 | 0.016452 | 0.125 | 0.08 | 261 | 0 | 0.364 | 1 | 1 | cs | TRUE
63 | LV_351-108_0_4_line_63 |  | 61 | 65 | 0.022338 | 0.125 | 0.08 | 261 | 0 | 0.364 | 1 | 1 | cs | TRUE
64 | LV_351-108_0_4_line_64 |  | 61 | 62 | 0.020787 | 0.125 | 0.08 | 261 | 0 | 0.364 | 1 | 1 | cs | TRUE
65 | LV_351-108_0_4_line_65 |  | 63 | 64 | 0.0037102 | 0.125 | 0.08 | 261 | 0 | 0.364 | 1 | 1 | cs | TRUE

## trafo
| name | std_type | hv_bus | lv_bus | sn_mva | vn_hv_kv | vn_lv_kv | vk_percent | vkr_percent | pfe_kw | i0_percent | shift_degree | tap_side | tap_neutral | tap_min | tap_max | tap_step_percent | tap_step_degree | tap_pos | tap_phase_shifter | parallel | df | in_service
0 | LV_351-108_0_4_trafo_21 | 0.63 MVA 20/0.4 kV | 67 | 26 | 0.63 | 20 | 0.4 | 6 | 1.206 | 1.65 | 0.2619 | 150 | hv | 0 | -2 | 2 | 2.5 | 0 | 0 | FALSE | 1 | 1 | TRUE

## line_geodata
| x0 | y0 | x1 | y1 | x2 | y2 | x3 | y3 | x4 | y4 | x5 | y5 | x6 | y6 | x7 | y7 | x8 | y8 | x9 | y9 | x10 | y10 | x11 | y11 | x12 | y12 | x13 | y13 | x14 | y14
0 | 2601717.2296 | 1198871.3057 | 2601688.7869 | 1198864.4655
1 | 2601688.7869 | 1198864.4655 | 2601655.1118 | 1198856.367
2 | 2601618.9718 | 1198847.6758 | 2601655.1118 | 1198856.367
3 | 2601618.9718 | 1198847.6758 | 2601620.5756 | 1198858.582 | 2601628.4478 | 1198890.4122
4 | 2601607.9549 | 1198845.1827 | 2601613.391 | 1198846.3292 | 2601618.9718 | 1198847.6758
5 | 2601730.8925 | 1198951.7392 | 2601732.9342 | 1198947.7933 | 2601735.0901 | 1198943.4916
6 | 2601735.0901 | 1198943.4916 | 2601699.3975 | 1198925.7262
7 | 2601730.8925 | 1198951.7392 | 2601686.0322 | 1198929.4871
8 | 2601503.8058 | 1198797.8204 | 2601507.3154 | 1198799.889 | 2601509.7363 | 1198801.3126 | 2601508.2265 | 1198810.406 | 2601510.3052 | 1198810.5177 | 2601512.7873 | 1198810.7739 | 2601516.4496 | 1198811.1528 | 2601520.9951 | 1198811.7431 | 2601528.9438 | 1198813.3681 | 2601529.5089 | 1198806.8648 | 2601528.2156 | 1198802.0619
9 | 2601503.8058 | 1198797.8204 | 2601500.2112 | 1198800.71 | 2601497.4773 | 1198802.6326 | 2601493.0986 | 1198805.0328 | 2601490.9359 | 1198805.7751
10 | 2601528.2156 | 1198802.0619 | 2601530.2181 | 1198802.1736 | 2601533.3551 | 1198802.3077 | 2601539.047 | 1198806.2745
11 | 2601528.2156 | 1198802.0619 | 2601527.8889 | 1198799.4049 | 2601527.7448 | 1198796.9146 | 2601527.6847 | 1198793.7351 | 2601528.0281 | 1198790.3111 | 2601528.2877 | 1198787.7432 | 2601529.0271 | 1198784.1637 | 2601530.7568 | 1198779.028 | 2601538.0628 | 1198762.521 | 2601547.8067 | 1198740.7673 | 2601558.3582 | 1198717.2018 | 2601562.6252 | 1198705.2965 | 2601575.973 | 1198705.1997 | 2601593.1243 | 1198689.3401 | 2601595.1197 | 1198687.5396
12 | 2601625.2582 | 1198829.3787 | 2601662.2642 | 1198795.0145 | 2601666.1636 | 1198791.3914
13 | 2601607.9549 | 1198845.1827 | 2601613.391 | 1198846.3292 | 2601611.9696 | 1198837.2462 | 2601611.7567 | 1198835.8898 | 2601613.1276 | 1198834.5006 | 2601619.5327 | 1198828.0099 | 2601623.5299 | 1198828.967 | 2601625.2582 | 1198829.3787
14 | 2601613.1601 | 1198826.4852 | 2601615.3985 | 1198827.0194 | 2601619.5327 | 1198828.0099 | 2601623.5299 | 1198828.967 | 2601625.2582 | 1198829.3787
15 | 2601625.2582 | 1198829.3787 | 2601660.2151 | 1198837.8896
16 | 2601666.1636 | 1198791.3914 | 2601672.5953 | 1198785.4257
17 | 2601607.9549 | 1198845.1827 | 2601591.7973 | 1198841.2959
18 | 2601613.1601 | 1198826.4852 | 2601591.8724 | 1198821.2315
19 | 2601613.1601 | 1198826.4852 | 2601639.2066 | 1198802.2127
20 | 2601672.295 | 1198840.8306 | 2601660.2151 | 1198837.8896
21 | 2601599.078 | 1198691.9318 | 2601595.1197 | 1198687.5396
22 | 2601672.295 | 1198840.8306 | 2601687.2722 | 1198844.4931
23 | 2601687.2722 | 1198844.4931 | 2601697.1319 | 1198846.9042
24 | 2601553.3192 | 1198833.4182 | 2601554.7507 | 1198833.4297 | 2601557.2709 | 1198833.5526 | 2601560.6286 | 1198834.0203 | 2601563.2021 | 1198834.4879 | 2601564.9304 | 1198834.8329 | 2601591.7973 | 1198841.2959
25 | 2601553.3192 | 1198833.4182 | 2601557.3972 | 1198846.2927 | 2601557.8977 | 1198854.4083 | 2601558.3068 | 1198856.9158
26 | 2601558.8639 | 1198860.331 | 2601558.3068 | 1198856.9158
27 | 2601624.0828 | 1198898.7489 | 2601626.2995 | 1198894.7473 | 2601628.4478 | 1198890.4122
28 | 2601628.4478 | 1198890.4122 | 2601652.6738 | 1198902.4703
29 | 2601591.8724 | 1198821.2315 | 2601543.3127 | 1198809.2472 | 2601539.047 | 1198806.2745
30 | 2601658.7872 | 1198783.9658 | 2601639.2066 | 1198802.2127
31 | 2601624.0828 | 1198898.7489 | 2601661.2723 | 1198917.2018
32 | 2601624.0828 | 1198898.7489 | 2601616.1823 | 1198908.7078
33 | 2601661.2723 | 1198917.2018 | 2601656.5034 | 1198926.6501
34 | 2601661.2723 | 1198917.2018 | 2601663.3506 | 1198918.2363
35 | 2601595.6885 | 1198935.2166 | 2601595.6657 | 1198934.9053 | 2601595.7343 | 1198934.6385 | 2601595.9552 | 1198934.205 | 2601616.1823 | 1198908.7078
36 | 2601588.647 | 1198929.8119 | 2601592.1715 | 1198932.6366 | 2601595.6885 | 1198935.2166
37 | 2601588.647 | 1198929.8119 | 2601588.9287 | 1198929.7008 | 2601589.3247 | 1198929.4008 | 2601595.4495 | 1198921.2629
38 | 2601588.647 | 1198929.8119 | 2601588.312 | 1198929.7563 | 2601587.9161 | 1198929.5672 | 2601573.2596 | 1198918.2421
39 | 2601595.6885 | 1198935.2166 | 2601595.8179 | 1198935.4835 | 2601596.1756 | 1198935.8838 | 2601607.5542 | 1198944.6709
40 | 2601595.4495 | 1198921.2629 | 2601613.8413 | 1198896.8264
41 | 2601573.2596 | 1198918.2421 | 2601553.3362 | 1198902.8471
42 | 2601624.9667 | 1198958.1179 | 2601607.5542 | 1198944.6709
43 | 2601542.7708 | 1198907.0883 | 2601556.1437 | 1198948.9437
44 | 2601526.9573 | 1198904.1273 | 2601529.8204 | 1198902.8495 | 2601533.2927 | 1198901.672 | 2601537.1151 | 1198901.1615 | 2601540.6404 | 1198900.9289 | 2601542.7708 | 1198907.0883
45 | 2601536.897 | 1198890.1445 | 2601540.6404 | 1198900.9289 | 2601542.7708 | 1198907.0883
46 | 2601542.7708 | 1198907.0883 | 2601546.1206 | 1198908.5455 | 2601628.3893 | 1198972.0525
47 | 2601567.3828 | 1198984.0133 | 2601562.8941 | 1198970.0714 | 2601556.1437 | 1198948.9437
48 | 2601520.4776 | 1198904.9039 | 2601521.4818 | 1198908.217 | 2601525.6094 | 1198904.9385 | 2601526.9573 | 1198904.1273
49 | 2601526.9573 | 1198904.1273 | 2601535.3607 | 1198930.8429
50 | 2601536.897 | 1198890.1445 | 2601553.3362 | 1198902.8471
51 | 2601520.4776 | 1198904.9039 | 2601514.393 | 1198912.2895
52 | 2601538.4454 | 1198940.6496 | 2601535.3607 | 1198930.8429
53 | 2601538.4454 | 1198940.6496 | 2601544.3503 | 1198959.4244
54 | 2601663.3506 | 1198918.2363 | 2601686.0322 | 1198929.4871
55 | 2601683.0941 | 1198775.6876 | 2601672.5953 | 1198785.4257
56 | 2601683.0941 | 1198775.6876 | 2601691.6394 | 1198767.7522
57 | 2601683.0941 | 1198775.6876 | 2601684.2511 | 1198776.933
58 | 2601720.9689 | 1198852.7333 | 2601697.1319 | 1198846.9042
59 | 2601679.3144 | 1198764.8367 | 2601658.7872 | 1198783.9658
60 | 2601639.6015 | 1198969.4197 | 2601632.2877 | 1198963.7716
61 | 2601632.2877 | 1198963.7716 | 2601624.9667 | 1198958.1179
62 | 2601663.3506 | 1198918.2363 | 2601656.0782 | 1198932.9933
63 | 2601587.3563 | 1198975.247 | 2601584.8429 | 1198978.437 | 2601567.3828 | 1198984.0133
64 | 2601567.3828 | 1198984.0133 | 2601573.6202 | 1199003.8424
65 | 2601653.6995 | 1198934.12 | 2601655.1612 | 1198934.8541 | 2601656.0782 | 1198932.9933

## bus_geodata
| x | y | coords
0 | 2601717.2296 | 1198871.3057
1 | 2601688.7869 | 1198864.4655
2 | 2601655.1118 | 1198856.367
3 | 2601618.9718 | 1198847.6758
4 | 2601735.0901 | 1198943.4916
5 | 2601730.8925 | 1198951.7392
6 | 2601699.3975 | 1198925.7262
7 | 2601503.8058 | 1198797.8204
8 | 2601528.2156 | 1198802.0619
9 | 2601490.9359 | 1198805.7751
10 | 2601625.2582 | 1198829.3787
11 | 2601666.1636 | 1198791.3914
12 | 2601607.9549 | 1198845.1827
13 | 2601613.1601 | 1198826.4852
14 | 2601660.2151 | 1198837.8896
15 | 2601595.1197 | 1198687.5396
16 | 2601599.078 | 1198691.9318
17 | 2601672.295 | 1198840.8306
18 | 2601687.2722 | 1198844.4931
19 | 2601553.3192 | 1198833.4182
20 | 2601591.7973 | 1198841.2959
21 | 2601558.3068 | 1198856.9158
22 | 2601628.4478 | 1198890.4122
23 | 2601539.047 | 1198806.2745
24 | 2601591.8724 | 1198821.2315
25 | 2601639.2066 | 1198802.2127
26 | 2601624.0828 | 1198898.7489
27 | 2601652.6738 | 1198902.4703
28 | 2601661.2723 | 1198917.2018
29 | 2601616.1823 | 1198908.7078
30 | 2601588.647 | 1198929.8119
31 | 2601595.6885 | 1198935.2166
32 | 2601595.4495 | 1198921.2629
33 | 2601573.2596 | 1198918.2421
34 | 2601607.5542 | 1198944.6709
35 | 2601542.7708 | 1198907.0883
36 | 2601556.1437 | 1198948.9437
37 | 2601526.9573 | 1198904.1273
38 | 2601536.897 | 1198890.1445
39 | 2601628.3893 | 1198972.0525
40 | 2601553.3362 | 1198902.8471
41 | 2601520.4776 | 1198904.9039
42 | 2601535.3607 | 1198930.8429
43 | 2601514.393 | 1198912.2895
44 | 2601538.4454 | 1198940.6496
45 | 2601544.3503 | 1198959.4244
46 | 2601686.0322 | 1198929.4871
47 | 2601672.5953 | 1198785.4257
48 | 2601691.6394 | 1198767.7522
49 | 2601683.0941 | 1198775.6876
50 | 2601720.9689 | 1198852.7333
51 | 2601697.1319 | 1198846.9042
52 | 2601679.3144 | 1198764.8367
53 | 2601658.7872 | 1198783.9658
54 | 2601639.6015 | 1198969.4197
55 | 2601632.2877 | 1198963.7716
56 | 2601558.8639 | 1198860.331
57 | 2601613.8413 | 1198896.8264
58 | 2601656.5034 | 1198926.6501
59 | 2601663.3506 | 1198918.2363
60 | 2601624.9667 | 1198958.1179
61 | 2601567.3828 | 1198984.0133
62 | 2601573.6202 | 1199003.8424
63 | 2601656.0782 | 1198932.9933
64 | 2601653.6995 | 1198934.12
65 | 2601587.3563 | 1198975.247
66 | 2601684.2511 | 1198776.933
67 | 2601626.2995 | 1198894.7473

## line_std_types
| c_nf_per_km | r_ohm_per_km | x_ohm_per_km | max_i_ka | type | q_mm2 | alpha | voltage_rating
NAYY 4x50 SE | 210 | 0.642 | 0.083 | 0.142 | cs | 50 | 0.00403 | LV
NAYY 4x120 SE | 264 | 0.225 | 0.08 | 0.242 | cs | 120 | 0.00403 | LV
NAYY 4x150 SE | 261 | 0.208 | 0.08 | 0.27 | cs | 150 | 0.00403 | LV
NA2XS2Y 1x95 RM/25 12/20 kV | 216 | 0.313 | 0.132 | 0.252 | cs | 95 | 0.00403 | MV
NA2XS2Y 1x185 RM/25 12/20 kV | 273 | 0.161 | 0.117 | 0.362 | cs | 185 | 0.00403 | MV
NA2XS2Y 1x240 RM/25 12/20 kV | 304 | 0.122 | 0.112 | 0.421 | cs | 240 | 0.00403 | MV
NA2XS2Y 1x95 RM/25 6/10 kV | 315 | 0.313 | 0.123 | 0.249 | cs | 95 | 0.00403 | MV
NA2XS2Y 1x185 RM/25 6/10 kV | 406 | 0.161 | 0.11 | 0.358 | cs | 185 | 0.00403 | MV
NA2XS2Y 1x240 RM/25 6/10 kV | 456 | 0.122 | 0.105 | 0.416 | cs | 240 | 0.00403 | MV
NA2XS2Y 1x150 RM/25 12/20 kV | 250 | 0.206 | 0.116 | 0.319 | cs | 150 | 0.00403 | MV
NA2XS2Y 1x120 RM/25 12/20 kV | 230 | 0.253 | 0.119 | 0.283 | cs | 120 | 0.00403 | MV
NA2XS2Y 1x70 RM/25 12/20 kV | 190 | 0.443 | 0.132 | 0.22 | cs | 70 | 0.00403 | MV
NA2XS2Y 1x150 RM/25 6/10 kV | 360 | 0.206 | 0.11 | 0.315 | cs | 150 | 0.00403 | MV
NA2XS2Y 1x120 RM/25 6/10 kV | 340 | 0.253 | 0.113 | 0.28 | cs | 120 | 0.00403 | MV
NA2XS2Y 1x70 RM/25 6/10 kV | 280 | 0.443 | 0.123 | 0.217 | cs | 70 | 0.00403 | MV
N2XS(FL)2Y 1x120 RM/35 64/110 kV | 112 | 0.153 | 0.166 | 0.366 | cs | 120 | 0.00393 | HV
N2XS(FL)2Y 1x185 RM/35 64/110 kV | 125 | 0.099 | 0.156 | 0.457 | cs | 185 | 0.00393 | HV
N2XS(FL)2Y 1x240 RM/35 64/110 kV | 135 | 0.075 | 0.149 | 0.526 | cs | 240 | 0.00393 | HV
N2XS(FL)2Y 1x300 RM/35 64/110 kV | 144 | 0.06 | 0.144 | 0.588 | cs | 300 | 0.00393 | HV
15-AL1/3-ST1A 0.4 | 11 | 1.8769 | 0.35 | 0.105 | ol | 16 | 0.00403 | LV
24-AL1/4-ST1A 0.4 | 11.25 | 1.2012 | 0.335 | 0.14 | ol | 24 | 0.00403 | LV
48-AL1/8-ST1A 0.4 | 12.2 | 0.5939 | 0.3 | 0.21 | ol | 48 | 0.00403 | LV
94-AL1/15-ST1A 0.4 | 13.2 | 0.306 | 0.29 | 0.35 | ol | 94 | 0.00403 | LV
34-AL1/6-ST1A 10.0 | 9.7 | 0.8342 | 0.36 | 0.17 | ol | 34 | 0.00403 | MV
48-AL1/8-ST1A 10.0 | 10.1 | 0.5939 | 0.35 | 0.21 | ol | 48 | 0.00403 | MV
70-AL1/11-ST1A 10.0 | 10.4 | 0.4132 | 0.339 | 0.29 | ol | 70 | 0.00403 | MV
94-AL1/15-ST1A 10.0 | 10.75 | 0.306 | 0.33 | 0.35 | ol | 94 | 0.00403 | MV
122-AL1/20-ST1A 10.0 | 11.1 | 0.2376 | 0.323 | 0.41 | ol | 122 | 0.00403 | MV
149-AL1/24-ST1A 10.0 | 11.25 | 0.194 | 0.315 | 0.47 | ol | 149 | 0.00403 | MV
34-AL1/6-ST1A 20.0 | 9.15 | 0.8342 | 0.382 | 0.17 | ol | 34 | 0.00403 | MV
48-AL1/8-ST1A 20.0 | 9.5 | 0.5939 | 0.372 | 0.21 | ol | 48 | 0.00403 | MV
70-AL1/11-ST1A 20.0 | 9.7 | 0.4132 | 0.36 | 0.29 | ol | 70 | 0.00403 | MV
94-AL1/15-ST1A 20.0 | 10 | 0.306 | 0.35 | 0.35 | ol | 94 | 0.00403 | MV
122-AL1/20-ST1A 20.0 | 10.3 | 0.2376 | 0.344 | 0.41 | ol | 122 | 0.00403 | MV
149-AL1/24-ST1A 20.0 | 10.5 | 0.194 | 0.337 | 0.47 | ol | 149 | 0.00403 | MV
184-AL1/30-ST1A 20.0 | 10.75 | 0.1571 | 0.33 | 0.535 | ol | 184 | 0.00403 | MV
243-AL1/39-ST1A 20.0 | 11 | 0.1188 | 0.32 | 0.645 | ol | 243 | 0.00403 | MV
48-AL1/8-ST1A 110.0 | 8 | 0.5939 | 0.46 | 0.21 | ol | 48 | 0.00403 | HV
70-AL1/11-ST1A 110.0 | 8.4 | 0.4132 | 0.45 | 0.29 | ol | 70 | 0.00403 | HV
94-AL1/15-ST1A 110.0 | 8.65 | 0.306 | 0.44 | 0.35 | ol | 94 | 0.00403 | HV
122-AL1/20-ST1A 110.0 | 8.5 | 0.2376 | 0.43 | 0.41 | ol | 122 | 0.00403 | HV
149-AL1/24-ST1A 110.0 | 8.75 | 0.194 | 0.41 | 0.47 | ol | 149 | 0.00403 | HV
184-AL1/30-ST1A 110.0 | 8.8 | 0.1571 | 0.4 | 0.535 | ol | 184 | 0.00403 | HV
243-AL1/39-ST1A 110.0 | 9 | 0.1188 | 0.39 | 0.645 | ol | 243 | 0.00403 | HV
305-AL1/39-ST1A 110.0 | 9.2 | 0.0949 | 0.38 | 0.74 | ol | 305 | 0.00403 | HV
490-AL1/64-ST1A 110.0 | 9.75 | 0.059 | 0.37 | 0.96 | ol | 490 | 0.00403 | HV
679-AL1/86-ST1A 110.0 | 9.95 | 0.042 | 0.36 | 1.15 | ol | 679 | 0.00403 | HV
490-AL1/64-ST1A 220.0 | 10 | 0.059 | 0.285 | 0.96 | ol | 490 | 0.00403 | HV
679-AL1/86-ST1A 220.0 | 11.7 | 0.042 | 0.275 | 1.15 | ol | 679 | 0.00403 | HV
490-AL1/64-ST1A 380.0 | 11 | 0.059 | 0.253 | 0.96 | ol | 490 | 0.00403 | HV
679-AL1/86-ST1A 380.0 | 14.6 | 0.042 | 0.25 | 1.15 | ol | 679 | 0.00403 | HV

## trafo_std_types
| i0_percent | pfe_kw | vkr_percent | sn_mva | vn_lv_kv | vn_hv_kv | vk_percent | shift_degree | vector_group | tap_side | tap_neutral | tap_min | tap_max | tap_step_degree | tap_step_percent | tap_phase_shifter
160 MVA 380/110 kV | 0.06 | 60 | 0.25 | 160 | 110 | 380 | 12.2 | 0 | Yy0 | hv | 0 | -9 | 9 | 0 | 1.5 | FALSE
100 MVA 220/110 kV | 0.06 | 55 | 0.26 | 100 | 110 | 220 | 12 | 0 | Yy0 | hv | 0 | -9 | 9 | 0 | 1.5 | FALSE
63 MVA 110/20 kV | 0.04 | 22 | 0.32 | 63 | 20 | 110 | 18 | 150 | YNd5 | hv | 0 | -9 | 9 | 0 | 1.5 | FALSE
40 MVA 110/20 kV | 0.05 | 18 | 0.34 | 40 | 20 | 110 | 16.2 | 150 | YNd5 | hv | 0 | -9 | 9 | 0 | 1.5 | FALSE
25 MVA 110/20 kV | 0.07 | 14 | 0.41 | 25 | 20 | 110 | 12 | 150 | YNd5 | hv | 0 | -9 | 9 | 0 | 1.5 | FALSE
63 MVA 110/10 kV | 0.04 | 22 | 0.32 | 63 | 10 | 110 | 18 | 150 | YNd5 | hv | 0 | -9 | 9 | 0 | 1.5 | FALSE
40 MVA 110/10 kV | 0.05 | 18 | 0.34 | 40 | 10 | 110 | 16.2 | 150 | YNd5 | hv | 0 | -9 | 9 | 0 | 1.5 | FALSE
25 MVA 110/10 kV | 0.07 | 14 | 0.41 | 25 | 10 | 110 | 12 | 150 | YNd5 | hv | 0 | -9 | 9 | 0 | 1.5 | FALSE
0.25 MVA 20/0.4 kV | 0.32 | 0.8 | 1.44 | 0.25 | 0.4 | 20 | 6 | 150 | Yzn5 | hv | 0 | -2 | 2 | 0 | 2.5 | FALSE
0.4 MVA 20/0.4 kV | 0.3375 | 1.35 | 1.425 | 0.4 | 0.4 | 20 | 6 | 150 | Dyn5 | hv | 0 | -2 | 2 | 0 | 2.5 | FALSE
0.63 MVA 20/0.4 kV | 0.2619 | 1.65 | 1.206 | 0.63 | 0.4 | 20 | 6 | 150 | Dyn5 | hv | 0 | -2 | 2 | 0 | 2.5 | FALSE
0.25 MVA 10/0.4 kV | 0.24 | 0.6 | 1.2 | 0.25 | 0.4 | 10 | 4 | 150 | Dyn5 | hv | 0 | -2 | 2 | 0 | 2.5 | FALSE
0.4 MVA 10/0.4 kV | 0.2375 | 0.95 | 1.325 | 0.4 | 0.4 | 10 | 4 | 150 | Dyn5 | hv | 0 | -2 | 2 | 0 | 2.5 | FALSE
0.63 MVA 10/0.4 kV | 0.1873 | 1.18 | 1.0794 | 0.63 | 0.4 | 10 | 4 | 150 | Dyn5 | hv | 0 | -2 | 2 | 0 | 2.5 | FALSE

## trafo3w_std_types
| sn_hv_mva | sn_mv_mva | sn_lv_mva | vn_hv_kv | vn_mv_kv | vn_lv_kv | vk_hv_percent | vk_mv_percent | vk_lv_percent | vkr_hv_percent | vkr_mv_percent | vkr_lv_percent | pfe_kw | i0_percent | shift_mv_degree | shift_lv_degree | vector_group | tap_side | tap_neutral | tap_min | tap_max | tap_step_percent
63/25/38 MVA 110/20/10 kV | 63 | 25 | 38 | 110 | 20 | 10 | 10.4 | 10.4 | 10.4 | 0.28 | 0.32 | 0.35 | 35 | 0.89 | 0 | 0 | YN0yn0yn0 | hv | 0 | -10 | 10 | 1.2
63/25/38 MVA 110/10/10 kV | 63 | 25 | 38 | 110 | 10 | 10 | 10.4 | 10.4 | 10.4 | 0.28 | 0.32 | 0.35 | 35 | 0.89 | 0 | 0 | YN0yn0yn0 | hv | 0 | -10 | 10 | 1.2

## fuse_std_types
| fuse_type | i_rated_a | t_avg | t_min | t_total | x_avg | x_min | x_total
HV 100A | HV 100A | 100 | 0 | [10.0, 3.64, 0.854, 0.281, 0.1, 0.0531, 0.022, 0.01] | [10.0, 4.267, 1.21, 0.403, 0.1, 0.058, 0.022, 0.01] | 0 | [300.0, 350.0, 450.0, 550.0, 700.0, 850.0, 1200.0, 1752.0] | [600.0, 700.0, 900.0, 1150.0, 1665.0, 2000.0, 3000.0, 4313.0]
HV 10A | HV 10A | 10 | 0 | [10.0, 1675.0, 0.344, 0.156, 0.1, 0.0417, 0.0171, 0.01] | [10.0, 1.3, 0.3, 0.155, 0.1, 0.0555, 0.023, 0.01] | 0 | [30.0, 32.0, 35.0, 37.0, 39.0, 50.0, 70.0, 88.0] | [60.0, 70.0, 80.0, 87.0, 94.0, 110.0, 150.0, 216.0]
HV 125A | HV 125A | 125 | 0 | [10.0, 1.82, 0.344, 0.1, 0.0467, 0.0269, 0.01] | [10.0, 2.478, 0.426, 0.1, 0.0427, 0.0211, 0.01] | 0 | [375.0, 500.0, 700.0, 925.0, 1200.0, 1500.0, 2341.0] | [750.0, 1000.0, 1500.0, 2200.0, 3000.0, 4000.0, 5765.0]
HV 160A | HV 160A | 160 | 0 | [10.0, 4.15, 1.03, 0.198, 0.1, 0.051, 0.0172, 0.01] | [10.0, 2.3, 0.734, 0.274, 0.1, 0.046, 0.0177, 0.01] | 0 | [480.0, 550.0, 700.0, 1000.0, 1260.0, 1600.0, 2500.0, 3227.0] | [960.0, 1300.0, 1700.0, 2200.0, 2996.0, 4000.0, 6000.0, 7946.0]
HV 16A | HV 16A | 16 | 0 | [10.0, 0.352, 0.164, 0.1, 0.0649, 0.0342, 0.01] | [10.0, 2.34, 0.722, 0.181, 0.1, 0.055, 0.0296, 0.01] | 0 | [48.0, 60.0, 65.0, 71.0, 80.0, 100.0, 162.0] | [96.0, 110.0, 125.0, 150.0, 168.0, 200.0, 250.0, 398.0]
HV 200A | HV 200A | 200 | 0 | [10.0, 4.267, 1.21, 0.403, 0.1, 0.058, 0.022, 0.01] | [10.0, 3.73, 1.654, 0.328, 0.1, 0.0531, 0.019, 0.01] | 0 | [600.0, 700.0, 900.0, 1150.0, 1665.0, 2000.0, 3000.0, 4313.0] | [1200.0, 1500.0, 1800.0, 2700.0, 3960.0, 5000.0, 7500.0, 10620.0]
HV 20A | HV 20A | 20 | 0 | [10.0, 1.3, 0.3, 0.155, 0.1, 0.0555, 0.023, 0.01] | [10.0, 1.3, 0.161, 0.1, 0.0611, 0.0399, 0.0141, 0.01] | 0 | [60.0, 70.0, 80.0, 87.0, 94.0, 110.0, 150.0, 216.0] | [120.0, 150.0, 200.0, 223.0, 260.0, 300.0, 450.0, 532.0]
HV 25A | HV 25A | 25 | 0 | [10.0, 2.512, 0.833, 0.299, 0.1, 0.0372, 0.0223, 0.01] | [10.0, 3.125, 0.597, 0.198, 0.1, 0.0378, 0.022, 0.01] | 0 | [75.0, 82.0, 90.0, 100.0, 124.0, 170.0, 200.0, 289.0] | [150.0, 170.0, 210.0, 250.0, 294.0, 400.0, 500.0, 711.0]
HV 31.5A | HV 31.5A | 31.5 | 0 | [10.0, 2.34, 0.722, 0.181, 0.1, 0.055, 0.0296, 0.01] | [10.0, 2.84, 0.368, 0.164, 0.1, 0.0621, 0.0378, 0.0195, 0.01] | 0 | [95.0, 110.0, 125.0, 150.0, 165.0, 200.0, 250.0, 390.0] | [189.0, 220.0, 300.0, 350.0, 393.0, 450.0, 530.0, 700.0, 960.0]
HV 40A | HV 40A | 40 | 0 | [10.0, 1.3, 0.161, 0.1, 0.0611, 0.0399, 0.0141, 0.01] | [10.0, 2.05, 0.369, 0.198, 0.1, 0.051, 0.0298, 0.01] | 0 | [120.0, 150.0, 200.0, 223.0, 260.0, 300.0, 450.0, 532.0] | [240.0, 300.0, 400.0, 450.0, 530.0, 650.0, 800.0, 1311.0]
HV 50A | HV 50A | 50 | 0 | [10.0, 3.215, 0.597, 0.198, 0.1, 0.0378, 0.022, 0.01] | [10.0, 3.64, 0.854, 0.281, 0.1, 0.0531, 0.022, 0.01] | 0 | [150.0, 170.0, 210.0, 250.0, 294.0, 400.0, 500.0, 711.0] | [300.0, 350.0, 450.0, 550.0, 700.0, 850.0, 1200.0, 1752.0]
HV 6.3A | HV 6.3A | 6.3 | 0 | [10.0, 1.39, 0.344, 0.168, 0.1, 0.056, 0.0263, 0.01] | [10.0, 1.711, 0.516, 0.198, 0.1, 0.0634, 0.0303, 0.01] | 0 | [19.0, 19.5, 20.4, 20.8, 22.0, 25.0, 32.0, 48.0] | [38.0, 40.0, 43.0, 48.0, 53.0, 60.0, 75.0, 118.0]
HV 63A | HV 63A | 63 | 0 | [10.0, 2.84, 0.368, 0.164, 0.1, 0.0621, 0.0378, 0.0195, 0.01] | [10.0, 1.82, 0.344, 0.1, 0.0467, 0.0269, 0.01] | 0 | [189.0, 220.0, 300.0, 350.0, 393.0, 450.0, 530.0, 700.0, 961.0] | [378.0, 500.0, 700.0, 934.0, 1200.0, 1500.0, 2366.0]
HV 80A | HV 80A | 80 | 0 | [10.0, 2.05, 0.369, 0.198, 0.1, 0.051, 0.0298, 0.01] | [10.0, 4.15, 1.03, 0.198, 0.1, 0.051, 0.0172, 0.01] | 0 | [240.0, 300.0, 400.0, 450.0, 530.0, 650.0, 800.0, 1311.0] | [480.0, 550.0, 700.0, 1000.0, 1260.0, 1600.0, 2500.0, 3227.0]
Siemens NH-1-100 | Siemens NH-1-100 | 100 | [5400.0, 2000.0, 400.0, 20.0, 1.0, 0.2, 0.012, 0.004] | 0 | 0 | [150.0, 190.0, 250.0, 430.0, 900.0, 1250.0, 2700.0, 3600.0] | 0 | 0
Siemens NH-1-125 | Siemens NH-1-125 | 125 | [4800.0, 120.0, 7.0, 0.1, 0.004] | 0 | 0 | [180.0, 400.0, 740.0, 2000.0, 4250.0] | 0 | 0
Siemens NH-1-16 | Siemens NH-1-16 | 16 | [4000.0, 400.0, 2.0, 0.1, 0.04, 0.01] | 0 | 0 | [26.0, 35.0, 75.0, 150.0, 200.0, 300.0] | 0 | 0
Siemens NH-1-160 | Siemens NH-1-160 | 160 | [4800.0, 120.0, 7.0, 0.1, 0.004] | 0 | 0 | [210.0, 500.0, 900.0, 2300.0, 5000.0] | 0 | 0
Siemens NH-1-25 | Siemens NH-1-25 | 25 | [4000.0, 1000.0, 10.0, 0.2, 0.02, 0.01] | 0 | 0 | [40.0, 50.0, 100.0, 210.0, 400.0, 500.0] | 0 | 0
Siemens NH-1-50 | Siemens NH-1-50 | 50 | [4000.0, 40.0, 4.0, 1.0, 0.02, 0.01] | 0 | 0 | [86.0, 200.0, 300.0, 400.0, 1000.0, 1280.0] | 0 | 0
Siemens NH-1-63 | Siemens NH-1-63 | 63 | [4000.0, 100.0, 10.0, 2.0, 0.04, 0.01] | 0 | 0 | [100.0, 200.0, 300.0, 400.0, 1000.0, 1500.0] | 0 | 0
Siemens NH-1-80 | Siemens NH-1-80 | 80 | [4800.0, 120.0, 7.0, 0.1, 0.01] | 0 | 0 | [150.58, 250.0, 450.0, 1150.0, 2470.0] | 0 | 0
Siemens NH-2-1000 | Siemens NH-2-1000 | 1000 | [4800.0, 120.0, 7.0, 0.1, 0.004] | 0 | 0 | [1900.0, 3500.0, 8400.0, 24000.0, 52000.0] | 0 | 0
Siemens NH-2-200 | Siemens NH-2-200 | 200 | [4800.0, 120.0, 7.0, 0.1, 0.004] | 0 | 0 | [280.0, 650.0, 1200.0, 3000.0, 7000.0] | 0 | 0
Siemens NH-2-224 | Siemens NH-2-224 | 224 | [4800.0, 120.0, 7.0, 0.2, 0.04, 0.004] | 0 | 0 | [400.0, 750.0, 1453.0, 3025.0, 4315.0, 7600.0] | 0 | 0
Siemens NH-2-250 | Siemens NH-2-250 | 250 | [4800.0, 120.0, 7.0, 0.1, 0.004] | 0 | 0 | [450.0, 800.0, 1650.0, 4000.0, 8500.0] | 0 | 0
Siemens NH-2-315 | Siemens NH-2-315 | 315 | [4800.0, 120.0, 7.0, 0.1, 0.004] | 0 | 0 | [550.0, 920.0, 1900.0, 5000.0, 11000.0] | 0 | 0
Siemens NH-2-355 | Siemens NH-2-355 | 355 | [4800.0, 120.0, 6.0, 0.1, 0.004] | 0 | 0 | [650.0, 1116.27, 2350.0, 5840.0, 12790.0] | 0 | 0
Siemens NH-2-400 | Siemens NH-2-400 | 400 | [4800.0, 120.0, 7.0, 0.1, 0.004] | 0 | 0 | [720.0, 1350.0, 2800.0, 6500.0, 15000.0] | 0 | 0
Siemens NH-2-425 | Siemens NH-2-425 | 425 | [4800.0, 120.0, 7.0, 0.1, 0.004] | 0 | 0 | [850.0, 1500.0, 3050.0, 7500.0, 16500.0] | 0 | 0
Siemens NH-2-630 | Siemens NH-2-630 | 630 | [4800.0, 120.0, 7.0, 0.1, 0.004] | 0 | 0 | [1200.0, 2000.0, 4800.0, 12000.0, 26000.0] | 0 | 0

## dtypes
| element | column | dtype
0 | bus | name | object
1 | bus | vn_kv | float64
2 | bus | type | object
3 | bus | zone | object
4 | bus | in_service | bool
5 | load | name | object
6 | load | bus | uint32
7 | load | p_mw | float64
8 | load | q_mvar | float64
9 | load | const_z_percent | float64
10 | load | const_i_percent | float64
11 | load | sn_mva | float64
12 | load | scaling | float64
13 | load | in_service | bool
14 | load | type | object
15 | ext_grid | name | object
16 | ext_grid | bus | uint32
17 | ext_grid | vm_pu | float64
18 | ext_grid | va_degree | float64
19 | ext_grid | slack_weight | float64
20 | ext_grid | in_service | bool
21 | line | name | object
22 | line | std_type | object
23 | line | from_bus | uint32
24 | line | to_bus | uint32
25 | line | length_km | float64
26 | line | r_ohm_per_km | float64
27 | line | x_ohm_per_km | float64
28 | line | c_nf_per_km | float64
29 | line | g_us_per_km | float64
30 | line | max_i_ka | float64
31 | line | df | float64
32 | line | parallel | uint32
33 | line | type | object
34 | line | in_service | bool
35 | trafo | name | object
36 | trafo | std_type | object
37 | trafo | hv_bus | uint32
38 | trafo | lv_bus | uint32
39 | trafo | sn_mva | float64
40 | trafo | vn_hv_kv | float64
41 | trafo | vn_lv_kv | float64
42 | trafo | vk_percent | float64
43 | trafo | vkr_percent | float64
44 | trafo | pfe_kw | float64
45 | trafo | i0_percent | float64
46 | trafo | shift_degree | float64
47 | trafo | tap_side | object
48 | trafo | tap_neutral | int32
49 | trafo | tap_min | int32
50 | trafo | tap_max | int32
51 | trafo | tap_step_percent | float64
52 | trafo | tap_step_degree | float64
53 | trafo | tap_pos | int32
54 | trafo | tap_phase_shifter | bool
55 | trafo | parallel | uint32
56 | trafo | df | float64
57 | trafo | in_service | bool
58 | line_geodata | coords | object
59 | bus_geodata | x | float64
60 | bus_geodata | y | float64
61 | bus_geodata | coords | object

## parameters
| version | format_version | converged | OPF_converged | name | f_hz | sn_mva
0 | 2.14.6 | 2.14.0 | FALSE | FALSE |  | 50 | 1