## bus
| name | vn_kv | type | zone | in_service
0 | bus_LV_351-109_0_5_node_0 | 0.4 | n |  | TRUE
1 | bus_LV_351-109_0_5_node_1 | 0.4 | n |  | TRUE
2 | bus_LV_351-109_0_5_node_2 | 0.4 | n |  | TRUE
3 | bus_LV_351-109_0_5_node_3 | 0.4 | n |  | TRUE
4 | bus_LV_351-109_0_5_node_5 | 0.4 | n |  | TRUE
5 | bus_LV_351-109_0_5_node_29 | 0.4 | n |  | TRUE
6 | bus_LV_351-109_0_5_node_77 | 0.4 | n |  | TRUE
7 | bus_LV_351-109_0_5_node_30 | 0.4 | n |  | TRUE
8 | bus_LV_351-109_0_5_node_58 | 0.4 | n |  | TRUE
9 | bus_LV_351-109_0_5_node_56 | 0.4 | n |  | TRUE
10 | bus_LV_351-109_0_5_node_78 | 0.4 | n |  | TRUE
11 | bus_LV_351-109_0_5_node_6 | 0.4 | n |  | TRUE
12 | bus_LV_351-109_0_5_node_7 | 0.4 | n |  | TRUE
13 | bus_LV_351-109_0_5_node_9 | 0.4 | n |  | TRUE
14 | bus_LV_351-109_0_5_node_8 | 0.4 | n |  | TRUE
15 | bus_LV_351-109_0_5_node_10 | 0.4 | n |  | TRUE
16 | bus_LV_351-109_0_5_node_11 | 0.4 | n |  | TRUE
17 | bus_LV_351-109_0_5_node_12 | 0.4 | n |  | TRUE
18 | bus_LV_351-109_0_5_node_33 | 0.4 | n |  | TRUE
19 | bus_LV_351-109_0_5_node_66 | 0.4 | n |  | TRUE
20 | bus_LV_351-109_0_5_node_80 | 0.4 | n |  | TRUE
21 | bus_LV_351-109_0_5_node_24 | 0.4 | n |  | TRUE
22 | bus_LV_351-109_0_5_node_14 | 0.4 | n |  | TRUE
23 | bus_LV_351-109_0_5_node_34 | 0.4 | n |  | TRUE
24 | bus_LV_351-109_0_5_node_82 | 0.4 | n |  | TRUE
25 | bus_LV_351-109_0_5_node_81 | 0.4 | n |  | TRUE
26 | bus_LV_351-109_0_5_node_19 | 0.4 | n |  | TRUE
27 | bus_LV_351-109_0_5_node_79 | 0.4 | n |  | TRUE
28 | bus_LV_351-109_0_5_node_36 | 0.4 | n |  | TRUE
29 | bus_LV_351-109_0_5_node_38 | 0.4 | n |  | TRUE
30 | bus_LV_351-109_0_5_node_35 | 0.4 | n |  | TRUE
31 | bus_LV_351-109_0_5_node_39 | 0.4 | n |  | TRUE
32 | bus_LV_351-109_0_5_node_16 | 0.4 | n |  | TRUE
33 | bus_LV_351-109_0_5_node_17 | 0.4 | n |  | TRUE
34 | bus_LV_351-109_0_5_node_18 | 0.4 | n |  | TRUE
35 | bus_LV_351-109_0_5_node_20 | 0.4 | n |  | TRUE
36 | bus_LV_351-109_0_5_node_65 | 0.4 | n |  | TRUE
37 | bus_LV_351-109_0_5_node_28 | 0.4 | n |  | TRUE
38 | bus_LV_351-109_0_5_node_23 | 0.4 | n |  | TRUE
39 | bus_LV_351-109_0_5_node_25 | 0.4 | n |  | TRUE
40 | bus_LV_351-109_0_5_node_63 | 0.4 | n |  | TRUE
41 | bus_LV_351-109_0_5_node_60 | 0.4 | n |  | TRUE
42 | bus_LV_351-109_0_5_node_21 | 0.4 | n |  | TRUE
43 | bus_LV_351-109_0_5_node_26 | 0.4 | n |  | TRUE
44 | bus_LV_351-109_0_5_node_22 | 0.4 | n |  | TRUE
45 | bus_LV_351-109_0_5_node_27 | 0.4 | n |  | TRUE
46 | bus_LV_351-109_0_5_node_31 | 0.4 | n |  | TRUE
47 | bus_LV_351-109_0_5_node_32 | 0.4 | n |  | TRUE
48 | bus_LV_351-109_0_5_node_61 | 0.4 | n |  | TRUE
49 | bus_LV_351-109_0_5_node_57 | 0.4 | n |  | TRUE
50 | bus_LV_351-109_0_5_node_64 | 0.4 | n |  | TRUE
51 | bus_LV_351-109_0_5_node_62 | 0.4 | n |  | TRUE
52 | bus_LV_351-109_0_5_node_40 | 0.4 | n |  | TRUE
53 | bus_LV_351-109_0_5_node_41 | 0.4 | n |  | TRUE
54 | bus_LV_351-109_0_5_node_42 | 0.4 | n |  | TRUE
55 | bus_LV_351-109_0_5_node_83 | 0.4 | n |  | TRUE
56 | bus_LV_351-109_0_5_node_68 | 0.4 | n |  | TRUE
57 | bus_LV_351-109_0_5_node_84 | 0.4 | n |  | TRUE
58 | bus_LV_351-109_0_5_node_73 | 0.4 | n |  | TRUE
59 | bus_LV_351-109_0_5_node_67 | 0.4 | n |  | TRUE
60 | bus_LV_351-109_0_5_node_72 | 0.4 | n |  | TRUE
61 | bus_LV_351-109_0_5_node_43 | 0.4 | n |  | TRUE
62 | bus_LV_351-109_0_5_node_44 | 0.4 | n |  | TRUE
63 | bus_LV_351-109_0_5_node_45 | 0.4 | n |  | TRUE
64 | bus_LV_351-109_0_5_node_46 | 0.4 | n |  | TRUE
65 | bus_LV_351-109_0_5_node_48 | 0.4 | n |  | TRUE
66 | bus_LV_351-109_0_5_node_47 | 0.4 | n |  | TRUE
67 | bus_LV_351-109_0_5_node_49 | 0.4 | n |  | TRUE
68 | bus_LV_351-109_0_5_node_50 | 0.4 | n |  | TRUE
69 | bus_LV_351-109_0_5_node_51 | 0.4 | n |  | TRUE
70 | bus_LV_351-109_0_5_node_52 | 0.4 | n |  | TRUE
71 | bus_LV_351-109_0_5_node_54 | 0.4 | n |  | TRUE
72 | bus_LV_351-109_0_5_node_53 | 0.4 | n |  | TRUE
73 | bus_LV_351-109_0_5_node_55 | 0.4 | n |  | TRUE
74 | bus_LV_351-109_0_5_node_69 | 0.4 | n |  | TRUE
75 | bus_LV_351-109_0_5_node_70 | 0.4 | n |  | TRUE
76 | bus_LV_351-109_0_5_node_74 | 0.4 | n |  | TRUE
77 | bus_LV_351-109_0_5_node_75 | 0.4 | n |  | TRUE
78 | bus_LV_351-109_0_5_node_71 | 0.4 | n |  | TRUE
79 | bus_LV_351-109_0_5_node_85 | 0.4 | n |  | TRUE
80 | bus_LV_351-109_0_5_node_76 | 0.4 | n |  | TRUE
81 | bus_MV_592_0_node_171 | 20 | n |  | TRUE

## load
| name | bus | p_mw | q_mvar | const_z_percent | const_i_percent | sn_mva | scaling | in_service | type
0 | LV_351-109_0_5_load_0 | 0 | 0.0051602 | 0.0012933 | 0 | 0 |  | 1 | TRUE | wye
1 | LV_351-109_0_5_load_1 | 1 | 0.0063913 | 0.0016018 | 0 | 0 |  | 1 | TRUE | wye
2 | LV_351-109_0_5_load_3 | 3 | 0.011473 | 0.0028754 | 0 | 0 |  | 1 | TRUE | wye
3 | LV_351-109_0_5_load_5 | 4 | 0.001967 | 0.00049297 | 0 | 0 |  | 1 | TRUE | wye
4 | LV_351-109_0_5_load_29 | 5 | 0.0032195 | 0.00080689 | 0 | 0 |  | 1 | TRUE | wye
5 | LV_351-109_0_5_load_77 | 6 | 0.0019701 | 0.00049376 | 0 | 0 |  | 1 | TRUE | wye
6 | LV_351-109_0_5_load_30 | 7 | 0.0034513 | 0.00086497 | 0 | 0 |  | 1 | TRUE | wye
7 | LV_351-109_0_5_load_58 | 8 | 0.0037277 | 0.00093425 | 0 | 0 |  | 1 | TRUE | wye
8 | LV_351-109_0_5_load_56 | 9 | 0.0053465 | 0.00134 | 0 | 0 |  | 1 | TRUE | wye
9 | LV_351-109_0_5_load_78 | 10 | 0.0019669 | 0.00049295 | 0 | 0 |  | 1 | TRUE | wye
10 | LV_351-109_0_5_load_6 | 11 | 0.016481 | 0.0041305 | 0 | 0 |  | 1 | TRUE | wye
11 | LV_351-109_0_5_load_7 | 12 | 0.013814 | 0.0034622 | 0 | 0 |  | 1 | TRUE | wye
12 | LV_351-109_0_5_load_10 | 15 | 0.0069571 | 0.0017436 | 0 | 0 |  | 1 | TRUE | wye
13 | LV_351-109_0_5_load_11 | 16 | 0.0089595 | 0.0022455 | 0 | 0 |  | 1 | TRUE | wye
14 | LV_351-109_0_5_load_33 | 18 | 0.011794 | 0.0029558 | 0 | 0 |  | 1 | TRUE | wye
15 | LV_351-109_0_5_load_66 | 19 | 0.0090683 | 0.0022727 | 0 | 0 |  | 1 | TRUE | wye
16 | LV_351-109_0_5_load_80 | 20 | 0.0019679 | 0.00049321 | 0 | 0 |  | 1 | TRUE | wye
17 | LV_351-109_0_5_load_24 | 21 | 0.0024911 | 0.00062433 | 0 | 0 |  | 1 | TRUE | wye
18 | LV_351-109_0_5_load_34 | 23 | 0.0069262 | 0.0017359 | 0 | 0 |  | 1 | TRUE | wye
19 | LV_351-109_0_5_load_82 | 24 | 0.0091754 | 0.0022996 | 0 | 0 |  | 1 | TRUE | wye
20 | LV_351-109_0_5_load_81 | 25 | 0.0044958 | 0.0011268 | 0 | 0 |  | 1 | TRUE | wye
21 | LV_351-109_0_5_load_19 | 26 | 0.0098427 | 0.0024668 | 0 | 0 |  | 1 | TRUE | wye
22 | LV_351-109_0_5_load_79 | 27 | 0.0019646 | 0.00049238 | 0 | 0 |  | 1 | TRUE | wye
23 | LV_351-109_0_5_load_35 | 30 | 0.024988 | 0.0062625 | 0 | 0 |  | 1 | TRUE | wye
24 | LV_351-109_0_5_load_39 | 31 | 0.011494 | 0.0028806 | 0 | 0 |  | 1 | TRUE | wye
25 | LV_351-109_0_5_load_16 | 32 | 0.0073351 | 0.0018384 | 0 | 0 |  | 1 | TRUE | wye
26 | LV_351-109_0_5_load_17 | 33 | 0.0098866 | 0.0024778 | 0 | 0 |  | 1 | TRUE | wye
27 | LV_351-109_0_5_load_18 | 34 | 0.010424 | 0.0026125 | 0 | 0 |  | 1 | TRUE | wye
28 | LV_351-109_0_5_load_65 | 36 | 0.012453 | 0.003121 | 0 | 0 |  | 1 | TRUE | wye
29 | LV_351-109_0_5_load_28 | 37 | 0.0077459 | 0.0019413 | 0 | 0 |  | 1 | TRUE | wye
30 | LV_351-109_0_5_load_23 | 38 | 0.0074875 | 0.0018765 | 0 | 0 |  | 1 | TRUE | wye
31 | LV_351-109_0_5_load_25 | 39 | 0.0075954 | 0.0019036 | 0 | 0 |  | 1 | TRUE | wye
32 | LV_351-109_0_5_load_63 | 40 | 0.012582 | 0.0031533 | 0 | 0 |  | 1 | TRUE | wye
33 | LV_351-109_0_5_load_21 | 42 | 0.0090766 | 0.0022748 | 0 | 0 |  | 1 | TRUE | wye
34 | LV_351-109_0_5_load_26 | 43 | 0.0072402 | 0.0018146 | 0 | 0 |  | 1 | TRUE | wye
35 | LV_351-109_0_5_load_22 | 44 | 0.0027318 | 0.00068466 | 0 | 0 |  | 1 | TRUE | wye
36 | LV_351-109_0_5_load_27 | 45 | 0.0075952 | 0.0019035 | 0 | 0 |  | 1 | TRUE | wye
37 | LV_351-109_0_5_load_31 | 46 | 0.0079096 | 0.0019823 | 0 | 0 |  | 1 | TRUE | wye
38 | LV_351-109_0_5_load_32 | 47 | 0.002475 | 0.00062029 | 0 | 0 |  | 1 | TRUE | wye
39 | LV_351-109_0_5_load_61 | 48 | 0.0017341 | 0.00043461 | 0 | 0 |  | 1 | TRUE | wye
40 | LV_351-109_0_5_load_57 | 49 | 0.012003 | 0.0030082 | 0 | 0 |  | 1 | TRUE | wye
41 | LV_351-109_0_5_load_64 | 50 | 0.0060155 | 0.0015076 | 0 | 0 |  | 1 | TRUE | wye
42 | LV_351-109_0_5_load_62 | 51 | 0.0032512 | 0.00081483 | 0 | 0 |  | 1 | TRUE | wye
43 | LV_351-109_0_5_load_83 | 55 | 0.021357 | 0.0053526 | 0 | 0 |  | 1 | TRUE | wye
44 | LV_351-109_0_5_load_84 | 57 | 0.0087017 | 0.0021809 | 0 | 0 |  | 1 | TRUE | wye
45 | LV_351-109_0_5_load_67 | 59 | 0.01802 | 0.0045163 | 0 | 0 |  | 1 | TRUE | wye
46 | LV_351-109_0_5_load_72 | 60 | 0.0044517 | 0.0011157 | 0 | 0 |  | 1 | TRUE | wye
47 | LV_351-109_0_5_load_43 | 61 | 0.0088467 | 0.0022172 | 0 | 0 |  | 1 | TRUE | wye
48 | LV_351-109_0_5_load_45 | 63 | 0.001269 | 0.00031804 | 0 | 0 |  | 1 | TRUE | wye
49 | LV_351-109_0_5_load_46 | 64 | 0.003357 | 0.00084133 | 0 | 0 |  | 1 | TRUE | wye
50 | LV_351-109_0_5_load_48 | 65 | 0.01205 | 0.0030199 | 0 | 0 |  | 1 | TRUE | wye
51 | LV_351-109_0_5_load_47 | 66 | 0.0074222 | 0.0018602 | 0 | 0 |  | 1 | TRUE | wye
52 | LV_351-109_0_5_load_50 | 68 | 0.001615 | 0.00040476 | 0 | 0 |  | 1 | TRUE | wye
53 | LV_351-109_0_5_load_52 | 70 | 0.014833 | 0.0037175 | 0 | 0 |  | 1 | TRUE | wye
54 | LV_351-109_0_5_load_54 | 71 | 0.0075647 | 0.0018959 | 0 | 0 |  | 1 | TRUE | wye
55 | LV_351-109_0_5_load_53 | 72 | 0.0058103 | 0.0014562 | 0 | 0 |  | 1 | TRUE | wye
56 | LV_351-109_0_5_load_55 | 73 | 0.0016811 | 0.00042133 | 0 | 0 |  | 1 | TRUE | wye
57 | LV_351-109_0_5_load_69 | 74 | 0.0040714 | 0.0010204 | 0 | 0 |  | 1 | TRUE | wye
58 | LV_351-109_0_5_load_74 | 76 | 0.0016103 | 0.00040358 | 0 | 0 |  | 1 | TRUE | wye
59 | LV_351-109_0_5_load_75 | 77 | 0.0017583 | 0.00044068 | 0 | 0 |  | 1 | TRUE | wye
60 | LV_351-109_0_5_load_85 | 79 | 0.01495 | 0.0037467 | 0 | 0 |  | 1 | TRUE | wye
61 | LV_351-109_0_5_load_76 | 80 | 0.0024869 | 0.00062327 | 0 | 0 |  | 1 | TRUE | wye

## ext_grid
| name | bus | vm_pu | va_degree | slack_weight | in_service
0 |  | 26 | 1 | 0 | 1 | TRUE

## line
| name | std_type | from_bus | to_bus | length_km | r_ohm_per_km | x_ohm_per_km | c_nf_per_km | g_us_per_km | max_i_ka | df | parallel | type | in_service
0 | LV_351-109_0_5_line_0 |  | 0 | 1 | 0.021928 | 0.125 | 0.08 | 261 | 0 | 0.364 | 1 | 1 | cs | TRUE
1 | LV_351-109_0_5_line_1 |  | 0 | 2 | 0.014244 | 0.125 | 0.08 | 261 | 0 | 0.364 | 1 | 1 | cs | TRUE
2 | LV_351-109_0_5_line_2 |  | 1 | 3 | 0.0068468 | 0.125 | 0.08 | 261 | 0 | 0.364 | 1 | 1 | cs | TRUE
3 | LV_351-109_0_5_line_3 |  | 2 | 4 | 0.024325 | 0.125 | 0.08 | 261 | 0 | 0.364 | 1 | 1 | cs | TRUE
4 | LV_351-109_0_5_line_4 |  | 3 | 5 | 0.0023087 | 0.125 | 0.08 | 261 | 0 | 0.364 | 1 | 1 | cs | TRUE
5 | LV_351-109_0_5_line_5 |  | 4 | 6 | 0.0094968 | 0.125 | 0.08 | 261 | 0 | 0.364 | 1 | 1 | cs | TRUE
6 | LV_351-109_0_5_line_6 |  | 5 | 7 | 0.011915 | 0.125 | 0.08 | 261 | 0 | 0.364 | 1 | 1 | cs | TRUE
7 | LV_351-109_0_5_line_7 |  | 6 | 10 | 0.0095049 | 0.125 | 0.08 | 261 | 0 | 0.364 | 1 | 1 | cs | TRUE
8 | LV_351-109_0_5_line_8 |  | 7 | 47 | 0.010416 | 0.125 | 0.08 | 261 | 0 | 0.364 | 1 | 1 | cs | TRUE
9 | LV_351-109_0_5_line_9 |  | 8 | 9 | 0.014814 | 0.125 | 0.08 | 261 | 0 | 0.364 | 1 | 1 | cs | TRUE
10 | LV_351-109_0_5_line_10 |  | 9 | 73 | 0.013615 | 0.125 | 0.08 | 261 | 0 | 0.364 | 1 | 1 | cs | TRUE
11 | LV_351-109_0_5_line_11 |  | 10 | 27 | 0.0094955 | 0.125 | 0.08 | 261 | 0 | 0.364 | 1 | 1 | cs | TRUE
12 | LV_351-109_0_5_line_12 |  | 11 | 12 | 0.0028584 | 0.125 | 0.08 | 261 | 0 | 0.364 | 1 | 1 | cs | TRUE
13 | LV_351-109_0_5_line_13 |  | 12 | 13 | 0.027973 | 0.125 | 0.08 | 261 | 0 | 0.364 | 1 | 1 | cs | TRUE
14 | LV_351-109_0_5_line_14 |  | 13 | 17 | 0.033669 | 0.125 | 0.08 | 261 | 0 | 0.364 | 1 | 1 | cs | TRUE
15 | LV_351-109_0_5_line_15 |  | 14 | 15 | 0.012439 | 0.125 | 0.08 | 261 | 0 | 0.364 | 1 | 1 | cs | TRUE
16 | LV_351-109_0_5_line_16 |  | 14 | 16 | 0.012082 | 0.125 | 0.08 | 261 | 0 | 0.364 | 1 | 1 | cs | TRUE
17 | LV_351-109_0_5_line_17 |  | 15 | 18 | 0.008555 | 0.125 | 0.08 | 261 | 0 | 0.364 | 1 | 1 | cs | TRUE
18 | LV_351-109_0_5_line_18 |  | 16 | 19 | 0.020789 | 0.125 | 0.08 | 261 | 0 | 0.364 | 1 | 1 | cs | TRUE
19 | LV_351-109_0_5_line_19 |  | 17 | 20 | 0.021796 | 0.125 | 0.08 | 261 | 0 | 0.364 | 1 | 1 | cs | TRUE
20 | LV_351-109_0_5_line_20 |  | 17 | 21 | 0.013975 | 0.125 | 0.08 | 261 | 0 | 0.364 | 1 | 1 | cs | TRUE
21 | LV_351-109_0_5_line_21 |  | 18 | 23 | 0.0034964 | 0.125 | 0.08 | 261 | 0 | 0.364 | 1 | 1 | cs | TRUE
22 | LV_351-109_0_5_line_22 |  | 19 | 26 | 0.0172 | 0.125 | 0.08 | 261 | 0 | 0.364 | 1 | 1 | cs | TRUE
23 | LV_351-109_0_5_line_23 |  | 20 | 27 | 0.009497 | 0.125 | 0.08 | 261 | 0 | 0.364 | 1 | 1 | cs | TRUE
24 | LV_351-109_0_5_line_24 |  | 22 | 23 | 0.0109 | 0.125 | 0.08 | 261 | 0 | 0.364 | 1 | 1 | cs | TRUE
25 | LV_351-109_0_5_line_25 |  | 22 | 24 | 0.029564 | 0.125 | 0.08 | 261 | 0 | 0.364 | 1 | 1 | cs | TRUE
26 | LV_351-109_0_5_line_26 |  | 22 | 25 | 0.044235 | 0.125 | 0.08 | 261 | 0 | 0.364 | 1 | 1 | cs | TRUE
27 | LV_351-109_0_5_line_27 |  | 26 | 36 | 0.011259 | 0.125 | 0.08 | 261 | 0 | 0.364 | 1 | 1 | cs | TRUE
28 | LV_351-109_0_5_line_28 |  | 26 | 33 | 0.012133 | 0.125 | 0.08 | 261 | 0 | 0.364 | 1 | 3 | cs | TRUE
29 | LV_351-109_0_5_line_29 |  | 28 | 29 | 0.040671 | 0.125 | 0.08 | 261 | 0 | 0.364 | 1 | 1 | cs | TRUE
30 | LV_351-109_0_5_line_30 |  | 28 | 30 | 0.015283 | 0.125 | 0.08 | 261 | 0 | 0.364 | 1 | 1 | cs | TRUE
31 | LV_351-109_0_5_line_31 |  | 29 | 31 | 0.0021675 | 0.125 | 0.08 | 261 | 0 | 0.364 | 1 | 1 | cs | TRUE
32 | LV_351-109_0_5_line_32 |  | 31 | 52 | 0.017877 | 0.125 | 0.08 | 261 | 0 | 0.364 | 1 | 1 | cs | TRUE
33 | LV_351-109_0_5_line_33 |  | 32 | 33 | 0.010971 | 0.125 | 0.08 | 261 | 0 | 0.364 | 1 | 3 | cs | TRUE
34 | LV_351-109_0_5_line_34 |  | 32 | 34 | 9.7654e-05 | 0.125 | 0.08 | 261 | 0 | 0.364 | 1 | 3 | cs | TRUE
35 | LV_351-109_0_5_line_35 |  | 34 | 35 | 0.01311 | 0.125 | 0.08 | 261 | 0 | 0.364 | 1 | 3 | cs | TRUE
36 | LV_351-109_0_5_line_36 |  | 35 | 37 | 0.012312 | 0.125 | 0.08 | 261 | 0 | 0.364 | 1 | 3 | cs | TRUE
37 | LV_351-109_0_5_line_37 |  | 35 | 38 | 0.013681 | 0.125 | 0.08 | 261 | 0 | 0.364 | 1 | 1 | cs | TRUE
38 | LV_351-109_0_5_line_38 |  | 35 | 39 | 0.021105 | 0.125 | 0.08 | 261 | 0 | 0.364 | 1 | 1 | cs | TRUE
39 | LV_351-109_0_5_line_39 |  | 36 | 40 | 0.021754 | 0.125 | 0.08 | 261 | 0 | 0.364 | 1 | 1 | cs | TRUE
40 | LV_351-109_0_5_line_40 |  | 37 | 41 | 0.021302 | 0.125 | 0.08 | 261 | 0 | 0.364 | 1 | 3 | cs | TRUE
41 | LV_351-109_0_5_line_41 |  | 38 | 42 | 0.011127 | 0.125 | 0.08 | 261 | 0 | 0.364 | 1 | 1 | cs | TRUE
42 | LV_351-109_0_5_line_42 |  | 39 | 43 | 0.00080391 | 0.125 | 0.08 | 261 | 0 | 0.364 | 1 | 1 | cs | TRUE
43 | LV_351-109_0_5_line_43 |  | 40 | 51 | 0.012865 | 0.125 | 0.08 | 261 | 0 | 0.364 | 1 | 1 | cs | TRUE
44 | LV_351-109_0_5_line_44 |  | 41 | 48 | 0.011618 | 0.125 | 0.08 | 261 | 0 | 0.364 | 1 | 1 | cs | TRUE
45 | LV_351-109_0_5_line_45 |  | 41 | 49 | 0.010548 | 0.125 | 0.08 | 261 | 0 | 0.364 | 1 | 3 | cs | TRUE
46 | LV_351-109_0_5_line_46 |  | 42 | 44 | 0.020803 | 0.125 | 0.08 | 261 | 0 | 0.364 | 1 | 1 | cs | TRUE
47 | LV_351-109_0_5_line_47 |  | 43 | 45 | 0.0091972 | 0.125 | 0.08 | 261 | 0 | 0.364 | 1 | 1 | cs | TRUE
48 | LV_351-109_0_5_line_48 |  | 45 | 46 | 0.0006226 | 0.125 | 0.08 | 261 | 0 | 0.364 | 1 | 1 | cs | TRUE
49 | LV_351-109_0_5_line_49 |  | 46 | 47 | 0.010417 | 0.125 | 0.08 | 261 | 0 | 0.364 | 1 | 1 | cs | TRUE
50 | LV_351-109_0_5_line_50 |  | 48 | 76 | 0.0090564 | 0.125 | 0.08 | 261 | 0 | 0.364 | 1 | 1 | cs | TRUE
51 | LV_351-109_0_5_line_51 |  | 49 | 69 | 0.027078 | 0.125 | 0.08 | 261 | 0 | 0.364 | 1 | 2 | cs | TRUE
52 | LV_351-109_0_5_line_52 |  | 50 | 51 | 0.0065767 | 0.125 | 0.08 | 261 | 0 | 0.364 | 1 | 1 | cs | TRUE
53 | LV_351-109_0_5_line_53 |  | 52 | 53 | 0.035614 | 0.125 | 0.08 | 261 | 0 | 0.364 | 1 | 1 | cs | TRUE
54 | LV_351-109_0_5_line_54 |  | 52 | 54 | 0.025822 | 0.125 | 0.08 | 261 | 0 | 0.364 | 1 | 1 | cs | TRUE
55 | LV_351-109_0_5_line_55 |  | 53 | 55 | 0.007493 | 0.125 | 0.08 | 261 | 0 | 0.364 | 1 | 1 | cs | TRUE
56 | LV_351-109_0_5_line_56 |  | 53 | 56 | 0.031047 | 0.125 | 0.08 | 261 | 0 | 0.364 | 1 | 1 | cs | TRUE
57 | LV_351-109_0_5_line_57 |  | 54 | 57 | 0.004355 | 0.125 | 0.08 | 261 | 0 | 0.364 | 1 | 1 | cs | TRUE
58 | LV_351-109_0_5_line_58 |  | 54 | 58 | 0.020716 | 0.125 | 0.08 | 261 | 0 | 0.364 | 1 | 1 | cs | TRUE
59 | LV_351-109_0_5_line_59 |  | 56 | 59 | 0.016485 | 0.125 | 0.08 | 261 | 0 | 0.364 | 1 | 1 | cs | TRUE
60 | LV_351-109_0_5_line_60 |  | 58 | 60 | 0.0078671 | 0.125 | 0.08 | 261 | 0 | 0.364 | 1 | 1 | cs | TRUE
61 | LV_351-109_0_5_line_61 |  | 60 | 64 | 0.014119 | 0.125 | 0.08 | 261 | 0 | 0.364 | 1 | 1 | cs | TRUE
62 | LV_351-109_0_5_line_62 |  | 61 | 62 | 0.0045205 | 0.125 | 0.08 | 261 | 0 | 0.364 | 1 | 1 | cs | TRUE
63 | LV_351-109_0_5_line_63 |  | 62 | 63 | 0.015131 | 0.125 | 0.08 | 261 | 0 | 0.364 | 1 | 1 | cs | TRUE
64 | LV_351-109_0_5_line_64 |  | 62 | 64 | 0.0024954 | 0.125 | 0.08 | 261 | 0 | 0.364 | 1 | 1 | cs | TRUE
65 | LV_351-109_0_5_line_65 |  | 63 | 65 | 0.0033175 | 0.125 | 0.08 | 261 | 0 | 0.364 | 1 | 1 | cs | TRUE
66 | LV_351-109_0_5_line_66 |  | 65 | 66 | 0.0034779 | 0.125 | 0.08 | 261 | 0 | 0.364 | 1 | 1 | cs | TRUE
67 | LV_351-109_0_5_line_67 |  | 66 | 67 | 0.028683 | 0.125 | 0.08 | 261 | 0 | 0.364 | 1 | 1 | cs | TRUE
68 | LV_351-109_0_5_line_68 |  | 67 | 68 | 0.0094831 | 0.125 | 0.08 | 261 | 0 | 0.364 | 1 | 1 | cs | TRUE
69 | LV_351-109_0_5_line_69 |  | 67 | 69 | 0.01671 | 0.125 | 0.08 | 261 | 0 | 0.364 | 1 | 2 | cs | TRUE
70 | LV_351-109_0_5_line_70 |  | 68 | 70 | 0.071498 | 0.125 | 0.08 | 261 | 0 | 0.364 | 1 | 1 | cs | TRUE
71 | LV_351-109_0_5_line_71 |  | 69 | 71 | 0.0070885 | 0.125 | 0.08 | 261 | 0 | 0.364 | 1 | 1 | cs | TRUE
72 | LV_351-109_0_5_line_72 |  | 70 | 72 | 0.011147 | 0.125 | 0.08 | 261 | 0 | 0.364 | 1 | 1 | cs | TRUE
73 | LV_351-109_0_5_line_73 |  | 71 | 73 | 0.044867 | 0.125 | 0.08 | 261 | 0 | 0.364 | 1 | 1 | cs | TRUE
74 | LV_351-109_0_5_line_74 |  | 72 | 74 | 0.00646 | 0.125 | 0.08 | 261 | 0 | 0.364 | 1 | 1 | cs | TRUE
75 | LV_351-109_0_5_line_75 |  | 74 | 75 | 0.015657 | 0.125 | 0.08 | 261 | 0 | 0.364 | 1 | 1 | cs | TRUE
76 | LV_351-109_0_5_line_76 |  | 75 | 78 | 0.09923 | 0.125 | 0.08 | 261 | 0 | 0.364 | 1 | 1 | cs | TRUE
77 | LV_351-109_0_5_line_77 |  | 76 | 77 | 0.009135 | 0.125 | 0.08 | 261 | 0 | 0.364 | 1 | 1 | cs | TRUE
78 | LV_351-109_0_5_line_78 |  | 77 | 80 | 0.0040516 | 0.125 | 0.08 | 261 | 0 | 0.364 | 1 | 1 | cs | TRUE
79 | LV_351-109_0_5_line_79 |  | 78 | 79 | 0.004685 | 0.125 | 0.08 | 261 | 0 | 0.364 | 1 | 1 | cs | TRUE

## trafo
| name | std_type | hv_bus | lv_bus | sn_mva | vn_hv_kv | vn_lv_kv | vk_percent | vkr_percent | pfe_kw | i0_percent | shift_degree | tap_side | tap_neutral | tap_min | tap_max | tap_step_percent | tap_step_degree | tap_pos | tap_phase_shifter | parallel | df | in_service
0 | LV_351-109_0_5_trafo_19 | 0.63 MVA 20/0.4 kV | 81 | 26 | 0.63 | 20 | 0.4 | 6 | 1.206 | 1.65 | 0.2619 | 150 | hv | 0 | -2 | 2 | 2.5 | 0 | 0 | FALSE | 1 | 1 | TRUE

## line_geodata
| x0 | y0 | x1 | y1 | x2 | y2 | x3 | y3 | x4 | y4 | x5 | y5 | x6 | y6 | x7 | y7 | x8 | y8 | x9 | y9 | x10 | y10 | x11 | y11
0 | 2602021.62 | 1198837.6421 | 2602022.4926 | 1198830.3847 | 2602022.6454 | 1198828.795 | 2602022.547 | 1198827.0829 | 2602021.2175 | 1198818.0554 | 2602020.3806 | 1198816.0874 | 2602020.3563 | 1198816.0516
1 | 2602019.9197 | 1198851.7841 | 2602021.62 | 1198837.6421
2 | 2602020.3563 | 1198816.0516 | 2602019.1401 | 1198814.2527 | 2602015.7855 | 1198810.9961
3 | 2602019.9197 | 1198851.7841 | 2602017.3158 | 1198851.4164 | 2602013.3643 | 1198850.8371 | 2601995.8172 | 1198848.5023
4 | 2602014.129 | 1198809.3879 | 2602015.7855 | 1198810.9961
5 | 2601995.8172 | 1198848.5023 | 2601986.4034 | 1198847.2497
6 | 2602005.5801 | 1198801.0885 | 2602014.129 | 1198809.3879
7 | 2601986.4034 | 1198847.2497 | 2601976.9815 | 1198845.996
8 | 2602005.5801 | 1198801.0885 | 2601998.1064 | 1198793.8329
9 | 2602060.6779 | 1198765.3364 | 2602063.1713 | 1198771.978 | 2602065.996 | 1198779.162
10 | 2602055.7306 | 1198752.6554 | 2602057.2147 | 1198756.1119 | 2602060.6779 | 1198765.3364
11 | 2601976.9815 | 1198845.996 | 2601967.569 | 1198844.7436
12 | 2601900.2193 | 1198805.4622 | 2601900.4844 | 1198808.3082
13 | 2601903.0791 | 1198836.1611 | 2601900.4844 | 1198808.3082
14 | 2601936.5492 | 1198840.6182 | 2601903.0791 | 1198836.1611
15 | 2601900.4516 | 1198763.7104 | 2601888.0736 | 1198764.9414
16 | 2601900.4516 | 1198763.7104 | 2601912.4558 | 1198762.3439
17 | 2601879.5606 | 1198765.788 | 2601888.0736 | 1198764.9414
18 | 2601912.4558 | 1198762.3439 | 2601915.8403 | 1198761.9586 | 2601917.5384 | 1198761.6701 | 2601918.7644 | 1198761.3481 | 2601920.0894 | 1198760.8149 | 2601921.4526 | 1198760.0816 | 2601922.5264 | 1198759.2482 | 2601923.3871 | 1198758.448 | 2601929.5267 | 1198752.029
19 | 2601936.5492 | 1198840.6182 | 2601940.6378 | 1198841.1531 | 2601941.3382 | 1198841.2534 | 2601958.155 | 1198843.491
20 | 2601936.5492 | 1198840.6182 | 2601938.3411 | 1198826.7586
21 | 2601876.0814 | 1198766.134 | 2601879.5606 | 1198765.788
22 | 2601941.4157 | 1198739.5991 | 2601929.5267 | 1198752.029
23 | 2601967.569 | 1198844.7436 | 2601958.155 | 1198843.491
24 | 2601865.2349 | 1198767.2127 | 2601876.0814 | 1198766.134
25 | 2601865.2349 | 1198767.2127 | 2601868.237 | 1198796.6237
26 | 2601865.2349 | 1198767.2127 | 2601861.8037 | 1198732.5154 | 2601860.8836 | 1198723.1922
27 | 2601941.4157 | 1198739.5991 | 2601933.2646 | 1198731.8327
28 | 2601941.4157 | 1198739.5991 | 2601950.2544 | 1198747.9117
29 | 2601898.7227 | 1198615.7641 | 2601895.0891 | 1198620.8213 | 2601893.6416 | 1198623.3333 | 2601892.6128 | 1198626.2568 | 2601891.7743 | 1198629.3693 | 2601891.1335 | 1198633.1267 | 2601890.8283 | 1198635.161 | 2601890.5615 | 1198636.0503 | 2601890.0435 | 1198636.895 | 2601885.6715 | 1198641.5962 | 2601883.9958 | 1198643.3966 | 2601890.2682 | 1198649.2128
30 | 2601890.2682 | 1198649.2128 | 2601901.5064 | 1198659.5703
31 | 2601898.7227 | 1198615.7641 | 2601900.3124 | 1198617.2374
32 | 2601914.9988 | 1198626.964 | 2601912.433 | 1198626.0739 | 2601910.1642 | 1198625.1616 | 2601908.2914 | 1198624.2494 | 2601906.0304 | 1198622.5367 | 2601900.3124 | 1198617.2374
33 | 2601958.246 | 1198755.4276 | 2601950.2544 | 1198747.9117
34 | 2601958.246 | 1198755.4276 | 2601958.3171 | 1198755.4945
35 | 2601967.8672 | 1198764.4763 | 2601958.3171 | 1198755.4945
36 | 2601967.8672 | 1198764.4763 | 2601976.9425 | 1198756.1564
37 | 2601967.8672 | 1198764.4763 | 2601958.3867 | 1198774.3404
38 | 2601967.8672 | 1198764.4763 | 2601983.0099 | 1198779.1771
39 | 2601933.2646 | 1198731.8327 | 2601917.5148 | 1198716.8265
40 | 2601992.3237 | 1198741.494 | 2601991.4933 | 1198742.8167 | 2601976.9425 | 1198756.1564
41 | 2601950.676 | 1198782.363 | 2601958.3867 | 1198774.3404
42 | 2601983.5868 | 1198779.737 | 2601983.0099 | 1198779.1771
43 | 2601908.2008 | 1198707.9522 | 2601917.5148 | 1198716.8265
44 | 2601992.3237 | 1198741.494 | 2602000.9345 | 1198749.2933
45 | 2601992.3237 | 1198741.494 | 2601993.6797 | 1198739.3933 | 2601999.6369 | 1198733.9831
46 | 2601950.676 | 1198782.363 | 2601947.2946 | 1198785.8812 | 2601945.8931 | 1198787.6262 | 2601944.7123 | 1198789.3823 | 2601943.501 | 1198791.383 | 2601942.7845 | 1198793.8063 | 2601942.3499 | 1198795.7516 | 2601941.746 | 1198800.4226
47 | 2601983.5868 | 1198779.737 | 2601990.1858 | 1198786.1435
48 | 2601990.6325 | 1198786.5771 | 2601990.1858 | 1198786.1435
49 | 2601998.1064 | 1198793.8329 | 2601990.6325 | 1198786.5771
50 | 2602000.9345 | 1198749.2933 | 2602007.6469 | 1198755.373
51 | 2602019.6823 | 1198715.778 | 2601999.6369 | 1198733.9831
52 | 2601908.2008 | 1198707.9522 | 2601903.4393 | 1198703.4156
53 | 2601914.9988 | 1198626.964 | 2601938.5203 | 1198600.1681
54 | 2601914.9988 | 1198626.964 | 2601917.7396 | 1198628.0099 | 2601919.6125 | 1198628.8331 | 2601920.6402 | 1198629.4893 | 2601922.6424 | 1198630.8796 | 2601925.322 | 1198632.7258 | 2601929.3185 | 1198636.1511 | 2601935.6746 | 1198642.0451
55 | 2601943.342 | 1198594.4221 | 2601938.5203 | 1198600.1681
56 | 2601915.1657 | 1198579.6388 | 2601938.5203 | 1198600.1681
57 | 2601938.5234 | 1198638.7443 | 2601935.6746 | 1198642.0451
58 | 2601935.6746 | 1198642.0451 | 2601945.8216 | 1198651.4533 | 2601950.8608 | 1198656.1352
59 | 2601915.1657 | 1198579.6388 | 2601916.7424 | 1198577.7271 | 2601925.7917 | 1198567.0353
60 | 2601950.8608 | 1198656.1352 | 2601956.6288 | 1198661.4851
61 | 2601966.9804 | 1198671.0861 | 2601956.6288 | 1198661.4851
62 | 2601968.81 | 1198672.7831 | 2601971.5365 | 1198671.1164 | 2601972.8614 | 1198671.128
63 | 2601968.81 | 1198672.7831 | 2601976.9473 | 1198680.3231 | 2601979.8756 | 1198683.103
64 | 2601968.81 | 1198672.7831 | 2601966.9804 | 1198671.0861
65 | 2601982.2815 | 1198685.387 | 2601979.8756 | 1198683.103
66 | 2601984.7927 | 1198687.7926 | 2601984.6202 | 1198687.6072 | 2601982.2815 | 1198685.387
67 | 2602005.3856 | 1198707.091 | 2602001.9826 | 1198705.3 | 2601998.0087 | 1198703.1754 | 2601996.8973 | 1198702.3301 | 2601996.0219 | 1198701.4294 | 2601988.4488 | 1198691.7217 | 2601984.7927 | 1198687.7926
68 | 2602005.3856 | 1198707.091 | 2602007.1461 | 1198701.9999 | 2602008.4889 | 1198698.13
69 | 2602019.6823 | 1198715.778 | 2602015.9979 | 1198713.1754 | 2602008.7962 | 1198709.0487 | 2602005.3856 | 1198707.091
70 | 2602008.4889 | 1198698.13 | 2602009.6917 | 1198694.6635 | 2602010.4992 | 1198693.4965 | 2602020.2716 | 1198683.372 | 2602023.646 | 1198679.3932 | 2602058.4843 | 1198647.6655 | 2602058.4843 | 1198647.6655
71 | 2602019.6823 | 1198715.778 | 2602023.4124 | 1198718.4251 | 2602025.3062 | 1198720.0795
72 | 2602066.2166 | 1198639.7223 | 2602059.9546 | 1198645.4426 | 2602058.4843 | 1198647.6655
73 | 2602025.3062 | 1198720.0795 | 2602030.1339 | 1198724.2971 | 2602046.4538 | 1198739.2549 | 2602050.9443 | 1198745.1707 | 2602055.5105 | 1198752.1426 | 2602055.7306 | 1198752.6554
74 | 2602066.2166 | 1198639.7223 | 2602070.9861 | 1198635.3654
75 | 2602082.5456 | 1198624.8058 | 2602070.9861 | 1198635.3654
76 | 2602026.9447 | 1198558.0517 | 2602031.8088 | 1198562.5223 | 2602085.0857 | 1198611.4106 | 2602085.8698 | 1198612.0445 | 2602091.442 | 1198616.4821 | 2602082.5456 | 1198624.8058
77 | 2602014.4174 | 1198761.5055 | 2602007.6469 | 1198755.373
78 | 2602017.4203 | 1198764.2254 | 2602014.4174 | 1198761.5055
79 | 2602023.7988 | 1198561.5303 | 2602026.9447 | 1198558.0517

## bus_geodata
| x | y | coords
0 | 2602021.62 | 1198837.6421
1 | 2602020.3563 | 1198816.0516
2 | 2602019.9197 | 1198851.7841
3 | 2602015.7855 | 1198810.9961
4 | 2601995.8172 | 1198848.5023
5 | 2602014.129 | 1198809.3879
6 | 2601986.4034 | 1198847.2497
7 | 2602005.5801 | 1198801.0885
8 | 2602065.996 | 1198779.162
9 | 2602060.6779 | 1198765.3364
10 | 2601976.9815 | 1198845.996
11 | 2601900.2193 | 1198805.4622
12 | 2601900.4844 | 1198808.3082
13 | 2601903.0791 | 1198836.1611
14 | 2601900.4516 | 1198763.7104
15 | 2601888.0736 | 1198764.9414
16 | 2601912.4558 | 1198762.3439
17 | 2601936.5492 | 1198840.6182
18 | 2601879.5606 | 1198765.788
19 | 2601929.5267 | 1198752.029
20 | 2601958.155 | 1198843.491
21 | 2601938.3411 | 1198826.7586
22 | 2601865.2349 | 1198767.2127
23 | 2601876.0814 | 1198766.134
24 | 2601868.237 | 1198796.6237
25 | 2601860.8836 | 1198723.1922
26 | 2601941.4157 | 1198739.5991
27 | 2601967.569 | 1198844.7436
28 | 2601890.2682 | 1198649.2128
29 | 2601898.7227 | 1198615.7641
30 | 2601901.5064 | 1198659.5703
31 | 2601900.3124 | 1198617.2374
32 | 2601958.246 | 1198755.4276
33 | 2601950.2544 | 1198747.9117
34 | 2601958.3171 | 1198755.4945
35 | 2601967.8672 | 1198764.4763
36 | 2601933.2646 | 1198731.8327
37 | 2601976.9425 | 1198756.1564
38 | 2601958.3867 | 1198774.3404
39 | 2601983.0099 | 1198779.1771
40 | 2601917.5148 | 1198716.8265
41 | 2601992.3237 | 1198741.494
42 | 2601950.676 | 1198782.363
43 | 2601983.5868 | 1198779.737
44 | 2601941.746 | 1198800.4226
45 | 2601990.1858 | 1198786.1435
46 | 2601990.6325 | 1198786.5771
47 | 2601998.1064 | 1198793.8329
48 | 2602000.9345 | 1198749.2933
49 | 2601999.6369 | 1198733.9831
50 | 2601903.4393 | 1198703.4156
51 | 2601908.2008 | 1198707.9522
52 | 2601914.9988 | 1198626.964
53 | 2601938.5203 | 1198600.1681
54 | 2601935.6746 | 1198642.0451
55 | 2601943.342 | 1198594.4221
56 | 2601915.1657 | 1198579.6388
57 | 2601938.5234 | 1198638.7443
58 | 2601950.8608 | 1198656.1352
59 | 2601925.7917 | 1198567.0353
60 | 2601956.6288 | 1198661.4851
61 | 2601972.8614 | 1198671.128
62 | 2601968.81 | 1198672.7831
63 | 2601979.8756 | 1198683.103
64 | 2601966.9804 | 1198671.0861
65 | 2601982.2815 | 1198685.387
66 | 2601984.7927 | 1198687.7926
67 | 2602005.3856 | 1198707.091
68 | 2602008.4889 | 1198698.13
69 | 2602019.6823 | 1198715.778
70 | 2602058.4843 | 1198647.6655
71 | 2602025.3062 | 1198720.0795
72 | 2602066.2166 | 1198639.7223
73 | 2602055.7306 | 1198752.6554
74 | 2602070.9861 | 1198635.3654
75 | 2602082.5456 | 1198624.8058
76 | 2602007.6468 | 1198755.373
77 | 2602014.4174 | 1198761.5055
78 | 2602026.9447 | 1198558.0517
79 | 2602023.7988 | 1198561.5303
80 | 2602017.4203 | 1198764.2254
81 | 2601967.8672 | 1198764.4763

## line_std_types
| c_nf_per_km | r_ohm_per_km | x_ohm_per_km | max_i_ka | type | q_mm2 | alpha | voltage_rating
NAYY 4x50 SE | 210 | 0.642 | 0.083 | 0.142 | cs | 50 | 0.00403 | LV
NAYY 4x120 SE | 264 | 0.225 | 0.08 | 0.242 | cs | 120 | 0.00403 | LV
NAYY 4x150 SE | 261 | 0.208 | 0.08 | 0.27 | cs | 150 | 0.00403 | LV
NA2XS2Y 1x95 RM/25 12/20 kV | 216 | 0.313 | 0.132 | 0.252 | cs | 95 | 0.00403 | MV
NA2XS2Y 1x185 RM/25 12/20 kV | 273 | 0.161 | 0.117 | 0.362 | cs | 185 | 0.00403 | MV
NA2XS2Y 1x240 RM/25 12/20 kV | 304 | 0.122 | 0.112 | 0.421 | cs | 240 | 0.00403 | MV
NA2XS2Y 1x95 RM/25 6/10 kV | 315 | 0.313 | 0.123 | 0.249 | cs | 95 | 0.00403 | MV
NA2XS2Y 1x185 RM/25 6/10 kV | 406 | 0.161 | 0.11 | 0.358 | cs | 185 | 0.00403 | MV
NA2XS2Y 1x240 RM/25 6/10 kV | 456 | 0.122 | 0.105 | 0.416 | cs | 240 | 0.00403 | MV
NA2XS2Y 1x150 RM/25 12/20 kV | 250 | 0.206 | 0.116 | 0.319 | cs | 150 | 0.00403 | MV
NA2XS2Y 1x120 RM/25 12/20 kV | 230 | 0.253 | 0.119 | 0.283 | cs | 120 | 0.00403 | MV
NA2XS2Y 1x70 RM/25 12/20 kV | 190 | 0.443 | 0.132 | 0.22 | cs | 70 | 0.00403 | MV
NA2XS2Y 1x150 RM/25 6/10 kV | 360 | 0.206 | 0.11 | 0.315 | cs | 150 | 0.00403 | MV
NA2XS2Y 1x120 RM/25 6/10 kV | 340 | 0.253 | 0.113 | 0.28 | cs | 120 | 0.00403 | MV
NA2XS2Y 1x70 RM/25 6/10 kV | 280 | 0.443 | 0.123 | 0.217 | cs | 70 | 0.00403 | MV
N2XS(FL)2Y 1x120 RM/35 64/110 kV | 112 | 0.153 | 0.166 | 0.366 | cs | 120 | 0.00393 | HV
N2XS(FL)2Y 1x185 RM/35 64/110 kV | 125 | 0.099 | 0.156 | 0.457 | cs | 185 | 0.00393 | HV
N2XS(FL)2Y 1x240 RM/35 64/110 kV | 135 | 0.075 | 0.149 | 0.526 | cs | 240 | 0.00393 | HV
N2XS(FL)2Y 1x300 RM/35 64/110 kV | 144 | 0.06 | 0.144 | 0.588 | cs | 300 | 0.00393 | HV
15-AL1/3-ST1A 0.4 | 11 | 1.8769 | 0.35 | 0.105 | ol | 16 | 0.00403 | LV
24-AL1/4-ST1A 0.4 | 11.25 | 1.2012 | 0.335 | 0.14 | ol | 24 | 0.00403 | LV
48-AL1/8-ST1A 0.4 | 12.2 | 0.5939 | 0.3 | 0.21 | ol | 48 | 0.00403 | LV
94-AL1/15-ST1A 0.4 | 13.2 | 0.306 | 0.29 | 0.35 | ol | 94 | 0.00403 | LV
34-AL1/6-ST1A 10.0 | 9.7 | 0.8342 | 0.36 | 0.17 | ol | 34 | 0.00403 | MV
48-AL1/8-ST1A 10.0 | 10.1 | 0.5939 | 0.35 | 0.21 | ol | 48 | 0.00403 | MV
70-AL1/11-ST1A 10.0 | 10.4 | 0.4132 | 0.339 | 0.29 | ol | 70 | 0.00403 | MV
94-AL1/15-ST1A 10.0 | 10.75 | 0.306 | 0.33 | 0.35 | ol | 94 | 0.00403 | MV
122-AL1/20-ST1A 10.0 | 11.1 | 0.2376 | 0.323 | 0.41 | ol | 122 | 0.00403 | MV
149-AL1/24-ST1A 10.0 | 11.25 | 0.194 | 0.315 | 0.47 | ol | 149 | 0.00403 | MV
34-AL1/6-ST1A 20.0 | 9.15 | 0.8342 | 0.382 | 0.17 | ol | 34 | 0.00403 | MV
48-AL1/8-ST1A 20.0 | 9.5 | 0.5939 | 0.372 | 0.21 | ol | 48 | 0.00403 | MV
70-AL1/11-ST1A 20.0 | 9.7 | 0.4132 | 0.36 | 0.29 | ol | 70 | 0.00403 | MV
94-AL1/15-ST1A 20.0 | 10 | 0.306 | 0.35 | 0.35 | ol | 94 | 0.00403 | MV
122-AL1/20-ST1A 20.0 | 10.3 | 0.2376 | 0.344 | 0.41 | ol | 122 | 0.00403 | MV
149-AL1/24-ST1A 20.0 | 10.5 | 0.194 | 0.337 | 0.47 | ol | 149 | 0.00403 | MV
184-AL1/30-ST1A 20.0 | 10.75 | 0.1571 | 0.33 | 0.535 | ol | 184 | 0.00403 | MV
243-AL1/39-ST1A 20.0 | 11 | 0.1188 | 0.32 | 0.645 | ol | 243 | 0.00403 | MV
48-AL1/8-ST1A 110.0 | 8 | 0.5939 | 0.46 | 0.21 | ol | 48 | 0.00403 | HV
70-AL1/11-ST1A 110.0 | 8.4 | 0.4132 | 0.45 | 0.29 | ol | 70 | 0.00403 | HV
94-AL1/15-ST1A 110.0 | 8.65 | 0.306 | 0.44 | 0.35 | ol | 94 | 0.00403 | HV
122-AL1/20-ST1A 110.0 | 8.5 | 0.2376 | 0.43 | 0.41 | ol | 122 | 0.00403 | HV
149-AL1/24-ST1A 110.0 | 8.75 | 0.194 | 0.41 | 0.47 | ol | 149 | 0.00403 | HV
184-AL1/30-ST1A 110.0 | 8.8 | 0.1571 | 0.4 | 0.535 | ol | 184 | 0.00403 | HV
243-AL1/39-ST1A 110.0 | 9 | 0.1188 | 0.39 | 0.645 | ol | 243 | 0.00403 | HV
305-AL1/39-ST1A 110.0 | 9.2 | 0.0949 | 0.38 | 0.74 | ol | 305 | 0.00403 | HV
490-AL1/64-ST1A 110.0 | 9.75 | 0.059 | 0.37 | 0.96 | ol | 490 | 0.00403 | HV
679-AL1/86-ST1A 110.0 | 9.95 | 0.042 | 0.36 | 1.15 | ol | 679 | 0.00403 | HV
490-AL1/64-ST1A 220.0 | 10 | 0.059 | 0.285 | 0.96 | ol | 490 | 0.00403 | HV
679-AL1/86-ST1A 220.0 | 11.7 | 0.042 | 0.275 | 1.15 | ol | 679 | 0.00403 | HV
490-AL1/64-ST1A 380.0 | 11 | 0.059 | 0.253 | 0.96 | ol | 490 | 0.00403 | HV
679-AL1/86-ST1A 380.0 | 14.6 | 0.042 | 0.25 | 1.15 | ol | 679 | 0.00403 | HV

## trafo_std_types
| i0_percent | pfe_kw | vkr_percent | sn_mva | vn_lv_kv | vn_hv_kv | vk_percent | shift_degree | vector_group | tap_side | tap_neutral | tap_min | tap_max | tap_step_degree | tap_step_percent | tap_phase_shifter
160 MVA 380/110 kV | 0.06 | 60 | 0.25 | 160 | 110 | 380 | 12.2 | 0 | Yy0 | hv | 0 | -9 | 9 | 0 | 1.5 | FALSE
100 MVA 220/110 kV | 0.06 | 55 | 0.26 | 100 | 110 | 220 | 12 | 0 | Yy0 | hv | 0 | -9 | 9 | 0 | 1.5 | FALSE
63 MVA 110/20 kV | 0.04 | 22 | 0.32 | 63 | 20 | 110 | 18 | 150 | YNd5 | hv | 0 | -9 | 9 | 0 | 1.5 | FALSE
40 MVA 110/20 kV | 0.05 | 18 | 0.34 | 40 | 20 | 110 | 16.2 | 150 | YNd5 | hv | 0 | -9 | 9 | 0 | 1.5 | FALSE
25 MVA 110/20 kV | 0.07 | 14 | 0.41 | 25 | 20 | 110 | 12 | 150 | YNd5 | hv | 0 | -9 | 9 | 0 | 1.5 | FALSE
63 MVA 110/10 kV | 0.04 | 22 | 0.32 | 63 | 10 | 110 | 18 | 150 | YNd5 | hv | 0 | -9 | 9 | 0 | 1.5 | FALSE
40 MVA 110/10 kV | 0.05 | 18 | 0.34 | 40 | 10 | 110 | 16.2 | 150 | YNd5 | hv | 0 | -9 | 9 | 0 | 1.5 | FALSE
25 MVA 110/10 kV | 0.07 | 14 | 0.41 | 25 | 10 | 110 | 12 | 150 | YNd5 | hv | 0 | -9 | 9 | 0 | 1.5 | FALSE
0.25 MVA 20/0.4 kV | 0.32 | 0.8 | 1.44 | 0.25 | 0.4 | 20 | 6 | 150 | Yzn5 | hv | 0 | -2 | 2 | 0 | 2.5 | FALSE
0.4 MVA 20/0.4 kV | 0.3375 | 1.35 | 1.425 | 0.4 | 0.4 | 20 | 6 | 150 | Dyn5 | hv | 0 | -2 | 2 | 0 | 2.5 | FALSE
0.63 MVA 20/0.4 kV | 0.2619 | 1.65 | 1.206 | 0.63 | 0.4 | 20 | 6 | 150 | Dyn5 | hv | 0 | -2 | 2 | 0 | 2.5 | FALSE
0.25 MVA 10/0.4 kV | 0.24 | 0.6 | 1.2 | 0.25 | 0.4 | 10 | 4 | 150 | Dyn5 | hv | 0 | -2 | 2 | 0 | 2.5 | FALSE
0.4 MVA 10/0.4 kV | 0.2375 | 0.95 | 1.325 | 0.4 | 0.4 | 10 | 4 | 150 | Dyn5 | hv | 0 | -2 | 2 | 0 | 2.5 | FALSE
0.63 MVA 10/0.4 kV | 0.1873 | 1.18 | 1.0794 | 0.63 | 0.4 | 10 | 4 | 150 | Dyn5 | hv | 0 | -2 | 2 | 0 | 2.5 | FALSE

## trafo3w_std_types
| sn_hv_mva | sn_mv_mva | sn_lv_mva | vn_hv_kv | vn_mv_kv | vn_lv_kv | vk_hv_percent | vk_mv_percent | vk_lv_percent | vkr_hv_percent | vkr_mv_percent | vkr_lv_percent | pfe_kw | i0_percent | shift_mv_degree | shift_lv_degree | vector_group | tap_side | tap_neutral | tap_min | tap_max | tap_step_percent
63/25/38 MVA 110/20/10 kV | 63 | 25 | 38 | 110 | 20 | 10 | 10.4 | 10.4 | 10.4 | 0.28 | 0.32 | 0.35 | 35 | 0.89 | 0 | 0 | YN0yn0yn0 | hv | 0 | -10 | 10 | 1.2
63/25/38 MVA 110/10/10 kV | 63 | 25 | 38 | 110 | 10 | 10 | 10.4 | 10.4 | 10.4 | 0.28 | 0.32 | 0.35 | 35 | 0.89 | 0 | 0 | YN0yn0yn0 | hv | 0 | -10 | 10 | 1.2

## fuse_std_types
| fuse_type | i_rated_a | t_avg | t_min | t_total | x_avg | x_min | x_total
HV 100A | HV 100A | 100 | 0 | [10.0, 3.64, 0.854, 0.281, 0.1, 0.0531, 0.022, 0.01] | [10.0, 4.267, 1.21, 0.403, 0.1, 0.058, 0.022, 0.01] | 0 | [300.0, 350.0, 450.0, 550.0, 700.0, 850.0, 1200.0, 1752.0] | [600.0, 700.0, 900.0, 1150.0, 1665.0, 2000.0, 3000.0, 4313.0]
HV 10A | HV 10A | 10 | 0 | [10.0, 1675.0, 0.344, 0.156, 0.1, 0.0417, 0.0171, 0.01] | [10.0, 1.3, 0.3, 0.155, 0.1, 0.0555, 0.023, 0.01] | 0 | [30.0, 32.0, 35.0, 37.0, 39.0, 50.0, 70.0, 88.0] | [60.0, 70.0, 80.0, 87.0, 94.0, 110.0, 150.0, 216.0]
HV 125A | HV 125A | 125 | 0 | [10.0, 1.82, 0.344, 0.1, 0.0467, 0.0269, 0.01] | [10.0, 2.478, 0.426, 0.1, 0.0427, 0.0211, 0.01] | 0 | [375.0, 500.0, 700.0, 925.0, 1200.0, 1500.0, 2341.0] | [750.0, 1000.0, 1500.0, 2200.0, 3000.0, 4000.0, 5765.0]
HV 160A | HV 160A | 160 | 0 | [10.0, 4.15, 1.03, 0.198, 0.1, 0.051, 0.0172, 0.01] | [10.0, 2.3, 0.734, 0.274, 0.1, 0.046, 0.0177, 0.01] | 0 | [480.0, 550.0, 700.0, 1000.0, 1260.0, 1600.0, 2500.0, 3227.0] | [960.0, 1300.0, 1700.0, 2200.0, 2996.0, 4000.0, 6000.0, 7946.0]
HV 16A | HV 16A | 16 | 0 | [10.0, 0.352, 0.164, 0.1, 0.0649, 0.0342, 0.01] | [10.0, 2.34, 0.722, 0.181, 0.1, 0.055, 0.0296, 0.01] | 0 | [48.0, 60.0, 65.0, 71.0, 80.0, 100.0, 162.0] | [96.0, 110.0, 125.0, 150.0, 168.0, 200.0, 250.0, 398.0]
HV 200A | HV 200A | 200 | 0 | [10.0, 4.267, 1.21, 0.403, 0.1, 0.058, 0.022, 0.01] | [10.0, 3.73, 1.654, 0.328, 0.1, 0.0531, 0.019, 0.01] | 0 | [600.0, 700.0, 900.0, 1150.0, 1665.0, 2000.0, 3000.0, 4313.0] | [1200.0, 1500.0, 1800.0, 2700.0, 3960.0, 5000.0, 7500.0, 10620.0]
HV 20A | HV 20A | 20 | 0 | [10.0, 1.3, 0.3, 0.155, 0.1, 0.0555, 0.023, 0.01] | [10.0, 1.3, 0.161, 0.1, 0.0611, 0.0399, 0.0141, 0.01] | 0 | [60.0, 70.0, 80.0, 87.0, 94.0, 110.0, 150.0, 216.0] | [120.0, 150.0, 200.0, 223.0, 260.0, 300.0, 450.0, 532.0]
HV 25A | HV 25A | 25 | 0 | [10.0, 2.512, 0.833, 0.299, 0.1, 0.0372, 0.0223, 0.01] | [10.0, 3.125, 0.597, 0.198, 0.1, 0.0378, 0.022, 0.01] | 0 | [75.0, 82.0, 90.0, 100.0, 124.0, 170.0, 200.0, 289.0] | [150.0, 170.0, 210.0, 250.0, 294.0, 400.0, 500.0, 711.0]
HV 31.5A | HV 31.5A | 31.5 | 0 | [10.0, 2.34, 0.722, 0.181, 0.1, 0.055, 0.0296, 0.01] | [10.0, 2.84, 0.368, 0.164, 0.1, 0.0621, 0.0378, 0.0195, 0.01] | 0 | [95.0, 110.0, 125.0, 150.0, 165.0, 200.0, 250.0, 390.0] | [189.0, 220.0, 300.0, 350.0, 393.0, 450.0, 530.0, 700.0, 960.0]
HV 40A | HV 40A | 40 | 0 | [10.0, 1.3, 0.161, 0.1, 0.0611, 0.0399, 0.0141, 0.01] | [10.0, 2.05, 0.369, 0.198, 0.1, 0.051, 0.0298, 0.01] | 0 | [120.0, 150.0, 200.0, 223.0, 260.0, 300.0, 450.0, 532.0] | [240.0, 300.0, 400.0, 450.0, 530.0, 650.0, 800.0, 1311.0]
HV 50A | HV 50A | 50 | 0 | [10.0, 3.215, 0.597, 0.198, 0.1, 0.0378, 0.022, 0.01] | [10.0, 3.64, 0.854, 0.281, 0.1, 0.0531, 0.022, 0.01] | 0 | [150.0, 170.0, 210.0, 250.0, 294.0, 400.0, 500.0, 711.0] | [300.0, 350.0, 450.0, 550.0, 700.0, 850.0, 1200.0, 1752.0]
HV 6.3A | HV 6.3A | 6.3 | 0 | [10.0, 1.39, 0.344, 0.168, 0.1, 0.056, 0.0263, 0.01] | [10.0, 1.711, 0.516, 0.198, 0.1, 0.0634, 0.0303, 0.01] | 0 | [19.0, 19.5, 20.4, 20.8, 22.0, 25.0, 32.0, 48.0] | [38.0, 40.0, 43.0, 48.0, 53.0, 60.0, 75.0, 118.0]
HV 63A | HV 63A | 63 | 0 | [10.0, 2.84, 0.368, 0.164, 0.1, 0.0621, 0.0378, 0.0195, 0.01] | [10.0, 1.82, 0.344, 0.1, 0.0467, 0.0269, 0.01] | 0 | [189.0, 220.0, 300.0, 350.0, 393.0, 450.0, 530.0, 700.0, 961.0] | [378.0, 500.0, 700.0, 934.0, 1200.0, 1500.0, 2366.0]
HV 80A | HV 80A | 80 | 0 | [10.0, 2.05, 0.369, 0.198, 0.1, 0.051, 0.0298, 0.01] | [10.0, 4.15, 1.03, 0.198, 0.1, 0.051, 0.0172, 0.01] | 0 | [240.0, 300.0, 400.0, 450.0, 530.0, 650.0, 800.0, 1311.0] | [480.0, 550.0, 700.0, 1000.0, 1260.0, 1600.0, 2500.0, 3227.0]
Siemens NH-1-100 | Siemens NH-1-100 | 100 | [5400.0, 2000.0, 400.0, 20.0, 1.0, 0.2, 0.012, 0.004] | 0 | 0 | [150.0, 190.0, 250.0, 430.0, 900.0, 1250.0, 2700.0, 3600.0] | 0 | 0
Siemens NH-1-125 | Siemens NH-1-125 | 125 | [4800.0, 120.0, 7.0, 0.1, 0.004] | 0 | 0 | [180.0, 400.0, 740.0, 2000.0, 4250.0] | 0 | 0
Siemens NH-1-16 | Siemens NH-1-16 | 16 | [4000.0, 400.0, 2.0, 0.1, 0.04, 0.01] | 0 | 0 | [26.0, 35.0, 75.0, 150.0, 200.0, 300.0] | 0 | 0
Siemens NH-1-160 | Siemens NH-1-160 | 160 | [4800.0, 120.0, 7.0, 0.1, 0.004] | 0 | 0 | [210.0, 500.0, 900.0, 2300.0, 5000.0] | 0 | 0
Siemens NH-1-25 | Siemens NH-1-25 | 25 | [4000.0, 1000.0, 10.0, 0.2, 0.02, 0.01] | 0 | 0 | [40.0, 50.0, 100.0, 210.0, 400.0, 500.0] | 0 | 0
Siemens NH-1-50 | Siemens NH-1-50 | 50 | [4000.0, 40.0, 4.0, 1.0, 0.02, 0.01] | 0 | 0 | [86.0, 200.0, 300.0, 400.0, 1000.0, 1280.0] | 0 | 0
Siemens NH-1-63 | Siemens NH-1-63 | 63 | [4000.0, 100.0, 10.0, 2.0, 0.04, 0.01] | 0 | 0 | [100.0, 200.0, 300.0, 400.0, 1000.0, 1500.0] | 0 | 0
Siemens NH-1-80 | Siemens NH-1-80 | 80 | [4800.0, 120.0, 7.0, 0.1, 0.01] | 0 | 0 | [150.58, 250.0, 450.0, 1150.0, 2470.0] | 0 | 0
Siemens NH-2-1000 | Siemens NH-2-1000 | 1000 | [4800.0, 120.0, 7.0, 0.1, 0.004] | 0 | 0 | [1900.0, 3500.0, 8400.0, 24000.0, 52000.0] | 0 | 0
Siemens NH-2-200 | Siemens NH-2-200 | 200 | [4800.0, 120.0, 7.0, 0.1, 0.004] | 0 | 0 | [280.0, 650.0, 1200.0, 3000.0, 7000.0] | 0 | 0
Siemens NH-2-224 | Siemens NH-2-224 | 224 | [4800.0, 120.0, 7.0, 0.2, 0.04, 0.004] | 0 | 0 | [400.0, 750.0, 1453.0, 3025.0, 4315.0, 7600.0] | 0 | 0
Siemens NH-2-250 | Siemens NH-2-250 | 250 | [4800.0, 120.0, 7.0, 0.1, 0.004] | 0 | 0 | [450.0, 800.0, 1650.0, 4000.0, 8500.0] | 0 | 0
Siemens NH-2-315 | Siemens NH-2-315 | 315 | [4800.0, 120.0, 7.0, 0.1, 0.004] | 0 | 0 | [550.0, 920.0, 1900.0, 5000.0, 11000.0] | 0 | 0
Siemens NH-2-355 | Siemens NH-2-355 | 355 | [4800.0, 120.0, 6.0, 0.1, 0.004] | 0 | 0 | [650.0, 1116.27, 2350.0, 5840.0, 12790.0] | 0 | 0
Siemens NH-2-400 | Siemens NH-2-400 | 400 | [4800.0, 120.0, 7.0, 0.1, 0.004] | 0 | 0 | [720.0, 1350.0, 2800.0, 6500.0, 15000.0] | 0 | 0
Siemens NH-2-425 | Siemens NH-2-425 | 425 | [4800.0, 120.0, 7.0, 0.1, 0.004] | 0 | 0 | [850.0, 1500.0, 3050.0, 7500.0, 16500.0] | 0 | 0
Siemens NH-2-630 | Siemens NH-2-630 | 630 | [4800.0, 120.0, 7.0, 0.1, 0.004] | 0 | 0 | [1200.0, 2000.0, 4800.0, 12000.0, 26000.0] | 0 | 0

## dtypes
| element | column | dtype
0 | bus | name | object
1 | bus | vn_kv | float64
2 | bus | type | object
3 | bus | zone | object
4 | bus | in_service | bool
5 | load | name | object
6 | load | bus | uint32
7 | load | p_mw | float64
8 | load | q_mvar | float64
9 | load | const_z_percent | float64
10 | load | const_i_percent | float64
11 | load | sn_mva | float64
12 | load | scaling | float64
13 | load | in_service | bool
14 | load | type | object
15 | ext_grid | name | object
16 | ext_grid | bus | uint32
17 | ext_grid | vm_pu | float64
18 | ext_grid | va_degree | float64
19 | ext_grid | slack_weight | float64
20 | ext_grid | in_service | bool
21 | line | name | object
22 | line | std_type | object
23 | line | from_bus | uint32
24 | line | to_bus | uint32
25 | line | length_km | float64
26 | line | r_ohm_per_km | float64
27 | line | x_ohm_per_km | float64
28 | line | c_nf_per_km | float64
29 | line | g_us_per_km | float64
30 | line | max_i_ka | float64
31 | line | df | float64
32 | line | parallel | uint32
33 | line | type | object
34 | line | in_service | bool
35 | trafo | name | object
36 | trafo | std_type | object
37 | trafo | hv_bus | uint32
38 | trafo | lv_bus | uint32
39 | trafo | sn_mva | float64
40 | trafo | vn_hv_kv | float64
41 | trafo | vn_lv_kv | float64
42 | trafo | vk_percent | float64
43 | trafo | vkr_percent | float64
44 | trafo | pfe_kw | float64
45 | trafo | i0_percent | float64
46 | trafo | shift_degree | float64
47 | trafo | tap_side | object
48 | trafo | tap_neutral | int32
49 | trafo | tap_min | int32
50 | trafo | tap_max | int32
51 | trafo | tap_step_percent | float64
52 | trafo | tap_step_degree | float64
53 | trafo | tap_pos | int32
54 | trafo | tap_phase_shifter | bool
55 | trafo | parallel | uint32
56 | trafo | df | float64
57 | trafo | in_service | bool
58 | line_geodata | coords | object
59 | bus_geodata | x | float64
60 | bus_geodata | y | float64
61 | bus_geodata | coords | object

## parameters
| version | format_version | converged | OPF_converged | name | f_hz | sn_mva
0 | 2.14.6 | 2.14.0 | FALSE | FALSE |  | 50 | 1