## bus
| name | vn_kv | type | zone | in_service
0 | bus_LV_351-110_0_4_node_0 | 0.4 | n |  | TRUE
1 | bus_LV_351-110_0_4_node_1 | 0.4 | n |  | TRUE
2 | bus_LV_351-110_0_4_node_5 | 0.4 | n |  | TRUE
3 | bus_LV_351-110_0_4_node_3 | 0.4 | n |  | TRUE
4 | bus_LV_351-110_0_4_node_53 | 0.4 | n |  | TRUE
5 | bus_LV_351-110_0_4_node_54 | 0.4 | n |  | TRUE
6 | bus_LV_351-110_0_4_node_4 | 0.4 | n |  | TRUE
7 | bus_LV_351-110_0_4_node_16 | 0.4 | n |  | TRUE
8 | bus_LV_351-110_0_4_node_21 | 0.4 | n |  | TRUE
9 | bus_LV_351-110_0_4_node_8 | 0.4 | n |  | TRUE
10 | bus_LV_351-110_0_4_node_56 | 0.4 | n |  | TRUE
11 | bus_LV_351-110_0_4_node_58 | 0.4 | n |  | TRUE
12 | bus_LV_351-110_0_4_node_9 | 0.4 | n |  | TRUE
13 | bus_LV_351-110_0_4_node_12 | 0.4 | n |  | TRUE
14 | bus_LV_351-110_0_4_node_45 | 0.4 | n |  | TRUE
15 | bus_LV_351-110_0_4_node_11 | 0.4 | n |  | TRUE
16 | bus_LV_351-110_0_4_node_32 | 0.4 | n |  | TRUE
17 | bus_LV_351-110_0_4_node_27 | 0.4 | n |  | TRUE
18 | bus_LV_351-110_0_4_node_18 | 0.4 | n |  | TRUE
19 | bus_LV_351-110_0_4_node_60 | 0.4 | n |  | TRUE
20 | bus_LV_351-110_0_4_node_59 | 0.4 | n |  | TRUE
21 | bus_LV_351-110_0_4_node_13 | 0.4 | n |  | TRUE
22 | bus_LV_351-110_0_4_node_36 | 0.4 | n |  | TRUE
23 | bus_LV_351-110_0_4_node_37 | 0.4 | n |  | TRUE
24 | bus_LV_351-110_0_4_node_34 | 0.4 | n |  | TRUE
25 | bus_LV_351-110_0_4_node_14 | 0.4 | n |  | TRUE
26 | bus_LV_351-110_0_4_node_33 | 0.4 | n |  | TRUE
27 | bus_LV_351-110_0_4_node_31 | 0.4 | n |  | TRUE
28 | bus_LV_351-110_0_4_node_17 | 0.4 | n |  | TRUE
29 | bus_LV_351-110_0_4_node_19 | 0.4 | n |  | TRUE
30 | bus_LV_351-110_0_4_node_22 | 0.4 | n |  | TRUE
31 | bus_LV_351-110_0_4_node_23 | 0.4 | n |  | TRUE
32 | bus_LV_351-110_0_4_node_50 | 0.4 | n |  | TRUE
33 | bus_LV_351-110_0_4_node_49 | 0.4 | n |  | TRUE
34 | bus_LV_351-110_0_4_node_52 | 0.4 | n |  | TRUE
35 | bus_LV_351-110_0_4_node_55 | 0.4 | n |  | TRUE
36 | bus_LV_351-110_0_4_node_51 | 0.4 | n |  | TRUE
37 | bus_LV_351-110_0_4_node_41 | 0.4 | n |  | TRUE
38 | bus_LV_351-110_0_4_node_40 | 0.4 | n |  | TRUE
39 | bus_LV_351-110_0_4_node_62 | 0.4 | n |  | TRUE
40 | bus_LV_351-110_0_4_node_48 | 0.4 | n |  | TRUE
41 | bus_LV_351-110_0_4_node_57 | 0.4 | n |  | TRUE
42 | bus_LV_351-110_0_4_node_28 | 0.4 | n |  | TRUE
43 | bus_LV_351-110_0_4_node_25 | 0.4 | n |  | TRUE
44 | bus_LV_351-110_0_4_node_30 | 0.4 | n |  | TRUE
45 | bus_LV_351-110_0_4_node_42 | 0.4 | n |  | TRUE
46 | bus_LV_351-110_0_4_node_29 | 0.4 | n |  | TRUE
47 | bus_LV_351-110_0_4_node_43 | 0.4 | n |  | TRUE
48 | bus_LV_351-110_0_4_node_61 | 0.4 | n |  | TRUE
49 | bus_LV_351-110_0_4_node_63 | 0.4 | n |  | TRUE
50 | bus_LV_351-110_0_4_node_47 | 0.4 | n |  | TRUE
51 | bus_LV_351-110_0_4_node_35 | 0.4 | n |  | TRUE
52 | bus_LV_351-110_0_4_node_38 | 0.4 | n |  | TRUE
53 | bus_LV_351-110_0_4_node_24 | 0.4 | n |  | TRUE
54 | bus_LV_351-110_0_4_node_39 | 0.4 | n |  | TRUE
55 | bus_LV_351-110_0_4_node_46 | 0.4 | n |  | TRUE
56 | bus_MV_592_0_node_166 | 20 | n |  | TRUE

## load
| name | bus | p_mw | q_mvar | const_z_percent | const_i_percent | sn_mva | scaling | in_service | type
0 | LV_351-110_0_4_load_0 | 0 | 0.0042628 | 0.0010683 | 0 | 0 |  | 1 | TRUE | wye
1 | LV_351-110_0_4_load_53 | 4 | 0.0050945 | 0.0012768 | 0 | 0 |  | 1 | TRUE | wye
2 | LV_351-110_0_4_load_54 | 5 | 0.0051577 | 0.0012926 | 0 | 0 |  | 1 | TRUE | wye
3 | LV_351-110_0_4_load_21 | 8 | 0.020075 | 0.0050313 | 0 | 0 |  | 1 | TRUE | wye
4 | LV_351-110_0_4_load_56 | 10 | 0.0085649 | 0.0021466 | 0 | 0 |  | 1 | TRUE | wye
5 | LV_351-110_0_4_load_58 | 11 | 0.0026192 | 0.00065643 | 0 | 0 |  | 1 | TRUE | wye
6 | LV_351-110_0_4_load_45 | 14 | 0.0027291 | 0.00068397 | 0 | 0 |  | 1 | TRUE | wye
7 | LV_351-110_0_4_load_32 | 16 | 0.0098372 | 0.0024654 | 0 | 0 |  | 1 | TRUE | wye
8 | LV_351-110_0_4_load_60 | 19 | 0.0016071 | 0.00040278 | 0 | 0 |  | 1 | TRUE | wye
9 | LV_351-110_0_4_load_59 | 20 | 0.003354 | 0.00084059 | 0 | 0 |  | 1 | TRUE | wye
10 | LV_351-110_0_4_load_36 | 22 | 0.010885 | 0.0027281 | 0 | 0 |  | 1 | TRUE | wye
11 | LV_351-110_0_4_load_37 | 23 | 0.047122 | 0.01181 | 0 | 0 |  | 1 | TRUE | wye
12 | LV_351-110_0_4_load_34 | 24 | 0.06071 | 0.015215 | 0 | 0 |  | 1 | TRUE | wye
13 | LV_351-110_0_4_load_33 | 26 | 0.062321 | 0.015619 | 0 | 0 |  | 1 | TRUE | wye
14 | LV_351-110_0_4_load_31 | 27 | 0.013533 | 0.0033918 | 0 | 0 |  | 1 | TRUE | wye
15 | LV_351-110_0_4_load_22 | 30 | 0.003964 | 0.00099348 | 0 | 0 |  | 1 | TRUE | wye
16 | LV_351-110_0_4_load_23 | 31 | 0.0078428 | 0.0019656 | 0 | 0 |  | 1 | TRUE | wye
17 | LV_351-110_0_4_load_50 | 32 | 0.023076 | 0.0057835 | 0 | 0 |  | 1 | TRUE | wye
18 | LV_351-110_0_4_load_49 | 33 | 0.011543 | 0.002893 | 0 | 0 |  | 1 | TRUE | wye
19 | LV_351-110_0_4_load_52 | 34 | 0.0066801 | 0.0016742 | 0 | 0 |  | 1 | TRUE | wye
20 | LV_351-110_0_4_load_55 | 35 | 0.0063087 | 0.0015811 | 0 | 0 |  | 1 | TRUE | wye
21 | LV_351-110_0_4_load_51 | 36 | 0.0090527 | 0.0022688 | 0 | 0 |  | 1 | TRUE | wye
22 | LV_351-110_0_4_load_41 | 37 | 0.00028634 | 7.1763e-05 | 0 | 0 |  | 1 | TRUE | wye
23 | LV_351-110_0_4_load_40 | 38 | 0.0004511 | 0.00011306 | 0 | 0 |  | 1 | TRUE | wye
24 | LV_351-110_0_4_load_62 | 39 | 0.0013399 | 0.00033581 | 0 | 0 |  | 1 | TRUE | wye
25 | LV_351-110_0_4_load_48 | 40 | 0.0013383 | 0.0003354 | 0 | 0 |  | 1 | TRUE | wye
26 | LV_351-110_0_4_load_57 | 41 | 0.0018081 | 0.00045314 | 0 | 0 |  | 1 | TRUE | wye
27 | LV_351-110_0_4_load_25 | 43 | 0.0033232 | 0.00083288 | 0 | 0 |  | 1 | TRUE | wye
28 | LV_351-110_0_4_load_42 | 45 | 0.00037039 | 9.2828e-05 | 0 | 0 |  | 1 | TRUE | wye
29 | LV_351-110_0_4_load_61 | 48 | 0.0086235 | 0.0021613 | 0 | 0 |  | 1 | TRUE | wye
30 | LV_351-110_0_4_load_63 | 49 | 0.0017512 | 0.0004389 | 0 | 0 |  | 1 | TRUE | wye
31 | LV_351-110_0_4_load_35 | 51 | 0.012292 | 0.0030808 | 0 | 0 |  | 1 | TRUE | wye
32 | LV_351-110_0_4_load_38 | 52 | 0.0063058 | 0.0015804 | 0 | 0 |  | 1 | TRUE | wye
33 | LV_351-110_0_4_load_24 | 53 | 0.0071877 | 0.0018014 | 0 | 0 |  | 1 | TRUE | wye
34 | LV_351-110_0_4_load_39 | 54 | 0.00040694 | 0.00010199 | 0 | 0 |  | 1 | TRUE | wye

## ext_grid
| name | bus | vm_pu | va_degree | slack_weight | in_service
0 |  | 28 | 1 | 0 | 1 | TRUE

## line
| name | std_type | from_bus | to_bus | length_km | r_ohm_per_km | x_ohm_per_km | c_nf_per_km | g_us_per_km | max_i_ka | df | parallel | type | in_service
0 | LV_351-110_0_4_line_0 |  | 0 | 1 | 0.027065 | 0.125 | 0.08 | 261 | 0 | 0.364 | 1 | 1 | cs | TRUE
1 | LV_351-110_0_4_line_1 |  | 1 | 2 | 0.029048 | 0.125 | 0.08 | 261 | 0 | 0.364 | 1 | 1 | cs | TRUE
2 | LV_351-110_0_4_line_2 |  | 2 | 8 | 0.024295 | 0.125 | 0.08 | 261 | 0 | 0.364 | 1 | 1 | cs | TRUE
3 | LV_351-110_0_4_line_3 |  | 2 | 6 | 0.010724 | 0.125 | 0.08 | 261 | 0 | 0.364 | 1 | 1 | cs | TRUE
4 | LV_351-110_0_4_line_4 |  | 3 | 4 | 0.015485 | 0.125 | 0.08 | 261 | 0 | 0.364 | 1 | 1 | cs | TRUE
5 | LV_351-110_0_4_line_5 |  | 3 | 5 | 0.017807 | 0.125 | 0.08 | 261 | 0 | 0.364 | 1 | 1 | cs | TRUE
6 | LV_351-110_0_4_line_6 |  | 4 | 34 | 0.032864 | 0.125 | 0.08 | 261 | 0 | 0.364 | 1 | 1 | cs | TRUE
7 | LV_351-110_0_4_line_7 |  | 5 | 35 | 0.018871 | 0.125 | 0.08 | 261 | 0 | 0.364 | 1 | 1 | cs | TRUE
8 | LV_351-110_0_4_line_8 |  | 6 | 7 | 0.01106 | 0.125 | 0.08 | 261 | 0 | 0.364 | 1 | 1 | cs | TRUE
9 | LV_351-110_0_4_line_9 |  | 7 | 25 | 0.014903 | 0.125 | 0.08 | 261 | 0 | 0.364 | 1 | 1 | cs | TRUE
10 | LV_351-110_0_4_line_10 |  | 8 | 18 | 0.047365 | 0.125 | 0.08 | 261 | 0 | 0.364 | 1 | 1 | cs | TRUE
11 | LV_351-110_0_4_line_11 |  | 9 | 10 | 0.021675 | 0.125 | 0.08 | 261 | 0 | 0.364 | 1 | 1 | cs | TRUE
12 | LV_351-110_0_4_line_12 |  | 9 | 11 | 0.023432 | 0.125 | 0.08 | 261 | 0 | 0.364 | 1 | 1 | cs | TRUE
13 | LV_351-110_0_4_line_13 |  | 10 | 35 | 0.011901 | 0.125 | 0.08 | 261 | 0 | 0.364 | 1 | 1 | cs | TRUE
14 | LV_351-110_0_4_line_14 |  | 11 | 41 | 0.01288 | 0.125 | 0.08 | 261 | 0 | 0.364 | 1 | 1 | cs | TRUE
15 | LV_351-110_0_4_line_15 |  | 12 | 13 | 0.004516 | 0.125 | 0.08 | 261 | 0 | 0.364 | 1 | 1 | cs | TRUE
16 | LV_351-110_0_4_line_16 |  | 12 | 14 | 0.018936 | 0.125 | 0.08 | 261 | 0 | 0.364 | 1 | 1 | cs | TRUE
17 | LV_351-110_0_4_line_17 |  | 13 | 19 | 0.050396 | 0.125 | 0.08 | 261 | 0 | 0.364 | 1 | 1 | cs | TRUE
18 | LV_351-110_0_4_line_18 |  | 13 | 20 | 0.019976 | 0.125 | 0.08 | 261 | 0 | 0.364 | 1 | 1 | cs | TRUE
19 | LV_351-110_0_4_line_19 |  | 15 | 16 | 0.029095 | 0.125 | 0.08 | 261 | 0 | 0.364 | 1 | 1 | cs | TRUE
20 | LV_351-110_0_4_line_20 |  | 15 | 17 | 0.02867 | 0.125 | 0.08 | 261 | 0 | 0.364 | 1 | 1 | cs | TRUE
21 | LV_351-110_0_4_line_21 |  | 15 | 18 | 0.019556 | 0.125 | 0.08 | 261 | 0 | 0.364 | 1 | 1 | cs | TRUE
22 | LV_351-110_0_4_line_22 |  | 17 | 42 | 0.079228 | 0.125 | 0.08 | 261 | 0 | 0.364 | 1 | 1 | cs | TRUE
23 | LV_351-110_0_4_line_23 |  | 17 | 43 | 0.016507 | 0.125 | 0.08 | 261 | 0 | 0.364 | 1 | 1 | cs | TRUE
24 | LV_351-110_0_4_line_24 |  | 18 | 30 | 0.013627 | 0.125 | 0.08 | 261 | 0 | 0.364 | 1 | 1 | cs | TRUE
25 | LV_351-110_0_4_line_25 |  | 18 | 31 | 0.041126 | 0.125 | 0.08 | 261 | 0 | 0.364 | 1 | 1 | cs | TRUE
26 | LV_351-110_0_4_line_26 |  | 19 | 32 | 0.01219 | 0.125 | 0.08 | 261 | 0 | 0.364 | 1 | 1 | cs | TRUE
27 | LV_351-110_0_4_line_27 |  | 20 | 50 | 0.01943 | 0.125 | 0.08 | 261 | 0 | 0.364 | 1 | 1 | cs | TRUE
28 | LV_351-110_0_4_line_28 |  | 21 | 22 | 0.036329 | 0.125 | 0.08 | 261 | 0 | 0.364 | 1 | 1 | cs | TRUE
29 | LV_351-110_0_4_line_29 |  | 21 | 23 | 0.016588 | 0.125 | 0.08 | 261 | 0 | 0.364 | 1 | 1 | cs | TRUE
30 | LV_351-110_0_4_line_30 |  | 21 | 24 | 0.016277 | 0.125 | 0.08 | 261 | 0 | 0.364 | 1 | 1 | cs | TRUE
31 | LV_351-110_0_4_line_31 |  | 22 | 51 | 0.003173 | 0.125 | 0.08 | 261 | 0 | 0.364 | 1 | 1 | cs | TRUE
32 | LV_351-110_0_4_line_32 |  | 23 | 52 | 0.050212 | 0.125 | 0.08 | 261 | 0 | 0.364 | 1 | 1 | cs | TRUE
33 | LV_351-110_0_4_line_33 |  | 24 | 28 | 0.015865 | 0.125 | 0.08 | 261 | 0 | 0.364 | 1 | 1 | cs | TRUE
34 | LV_351-110_0_4_line_34 |  | 25 | 26 | 0.033521 | 0.125 | 0.08 | 261 | 0 | 0.364 | 1 | 1 | cs | TRUE
35 | LV_351-110_0_4_line_35 |  | 25 | 27 | 0.00083916 | 0.125 | 0.08 | 261 | 0 | 0.364 | 1 | 1 | cs | TRUE
36 | LV_351-110_0_4_line_36 |  | 26 | 28 | 0.018582 | 0.125 | 0.08 | 261 | 0 | 0.364 | 1 | 2 | cs | TRUE
37 | LV_351-110_0_4_line_37 |  | 28 | 29 | 0.017201 | 0.125 | 0.08 | 261 | 0 | 0.364 | 1 | 1 | cs | TRUE
38 | LV_351-110_0_4_line_38 |  | 29 | 32 | 0.020264 | 0.125 | 0.08 | 261 | 0 | 0.364 | 1 | 1 | cs | TRUE
39 | LV_351-110_0_4_line_39 |  | 29 | 33 | 0.015053 | 0.125 | 0.08 | 261 | 0 | 0.364 | 1 | 1 | cs | TRUE
40 | LV_351-110_0_4_line_40 |  | 34 | 36 | 0.0224 | 0.125 | 0.08 | 261 | 0 | 0.364 | 1 | 1 | cs | TRUE
41 | LV_351-110_0_4_line_41 |  | 37 | 38 | 0.003569 | 0.125 | 0.08 | 261 | 0 | 0.364 | 1 | 1 | cs | TRUE
42 | LV_351-110_0_4_line_42 |  | 38 | 54 | 0.0097381 | 0.125 | 0.08 | 261 | 0 | 0.364 | 1 | 1 | cs | TRUE
43 | LV_351-110_0_4_line_43 |  | 39 | 40 | 0.0082352 | 0.125 | 0.08 | 261 | 0 | 0.364 | 1 | 1 | cs | TRUE
44 | LV_351-110_0_4_line_44 |  | 40 | 55 | 0.010083 | 0.125 | 0.08 | 261 | 0 | 0.364 | 1 | 1 | cs | TRUE
45 | LV_351-110_0_4_line_45 |  | 41 | 50 | 0.0017517 | 0.125 | 0.08 | 261 | 0 | 0.364 | 1 | 1 | cs | TRUE
46 | LV_351-110_0_4_line_46 |  | 42 | 47 | 0.08599 | 0.125 | 0.08 | 261 | 0 | 0.364 | 1 | 1 | cs | TRUE
47 | LV_351-110_0_4_line_47 |  | 42 | 48 | 0.062079 | 0.125 | 0.08 | 261 | 0 | 0.364 | 1 | 1 | cs | TRUE
48 | LV_351-110_0_4_line_48 |  | 43 | 53 | 0.00034078 | 0.125 | 0.08 | 261 | 0 | 0.364 | 1 | 1 | cs | TRUE
49 | LV_351-110_0_4_line_49 |  | 44 | 45 | 0.022824 | 0.125 | 0.08 | 261 | 0 | 0.364 | 1 | 1 | cs | TRUE
50 | LV_351-110_0_4_line_50 |  | 44 | 46 | 0.036263 | 0.125 | 0.08 | 261 | 0 | 0.364 | 1 | 1 | cs | TRUE
51 | LV_351-110_0_4_line_51 |  | 45 | 47 | 0.22809 | 0.125 | 0.08 | 261 | 0 | 0.364 | 1 | 1 | cs | TRUE
52 | LV_351-110_0_4_line_52 |  | 46 | 49 | 0.005906 | 0.125 | 0.08 | 261 | 0 | 0.364 | 1 | 1 | cs | TRUE
53 | LV_351-110_0_4_line_53 |  | 50 | 55 | 0.004052 | 0.125 | 0.08 | 261 | 0 | 0.364 | 1 | 1 | cs | TRUE
54 | LV_351-110_0_4_line_54 |  | 52 | 54 | 0.02258 | 0.125 | 0.08 | 261 | 0 | 0.364 | 1 | 1 | cs | TRUE

## trafo
| name | std_type | hv_bus | lv_bus | sn_mva | vn_hv_kv | vn_lv_kv | vk_percent | vkr_percent | pfe_kw | i0_percent | shift_degree | tap_side | tap_neutral | tap_min | tap_max | tap_step_percent | tap_step_degree | tap_pos | tap_phase_shifter | parallel | df | in_service
0 | LV_351-110_0_4_trafo_17 | 0.63 MVA 20/0.4 kV | 56 | 28 | 0.63 | 20 | 0.4 | 6 | 1.206 | 1.65 | 0.2619 | 150 | hv | 0 | -2 | 2 | 2.5 | 0 | 0 | FALSE | 1 | 1 | TRUE

## line_geodata
| x0 | y0 | x1 | y1 | x2 | y2 | x3 | y3 | x4 | y4 | x5 | y5 | x6 | y6 | x7 | y7 | x8 | y8 | x9 | y9 | x10 | y10
0 | 2601855.9058 | 1198671.2364 | 2601856.5583 | 1198678.874 | 2601858.4294 | 1198698.1829
1 | 2601853.2647 | 1198642.309 | 2601853.5075 | 1198644.9883 | 2601855.2834 | 1198664.6994 | 2601855.9058 | 1198671.2364
2 | 2601853.2647 | 1198642.309 | 2601850.9686 | 1198618.1227
3 | 2601842.5967 | 1198643.3953 | 2601847.7593 | 1198642.8188 | 2601853.2647 | 1198642.309
4 | 2601856.1097 | 1198778.9385 | 2601855.7832 | 1198775.5921 | 2601854.5799 | 1198763.5289
5 | 2601856.1097 | 1198778.9385 | 2601838.3846 | 1198780.6465
6 | 2601851.3179 | 1198730.8271 | 2601854.5799 | 1198763.5289
7 | 2601838.3846 | 1198780.6465 | 2601819.6003 | 1198782.4566
8 | 2601842.5967 | 1198643.3953 | 2601842.3765 | 1198641.1496 | 2601842.2244 | 1198640.5937 | 2601841.9504 | 1198640.0823 | 2601841.5622 | 1198639.6597 | 2601834.8699 | 1198637.312
9 | 2601829.9624 | 1198624.4481 | 2601832.5201 | 1198626.9725 | 2601834.8494 | 1198629.2855 | 2601834.8636 | 1198632.9097 | 2601834.8699 | 1198637.312
10 | 2601850.4457 | 1198571.1368 | 2601849.0555 | 1198585.8554 | 2601848.1259 | 1198588.1786 | 2601850.9686 | 1198618.1227
11 | 2601786.1793 | 1198785.6772 | 2601807.7539 | 1198783.5982
12 | 2601786.1793 | 1198785.6772 | 2601770.3507 | 1198768.3993
13 | 2601819.6003 | 1198782.4566 | 2601807.7539 | 1198783.5982
14 | 2601761.65 | 1198758.902 | 2601770.3507 | 1198768.3993
15 | 2601733.848 | 1198728.5541 | 2601730.5349 | 1198731.6326
16 | 2601730.5349 | 1198731.6326 | 2601743.4898 | 1198745.4431
17 | 2601733.848 | 1198728.5541 | 2601736.7954 | 1198725.8201 | 2601770.7634 | 1198694.2471
18 | 2601733.848 | 1198728.5541 | 2601747.3419 | 1198743.2838
19 | 2601837.932 | 1198556.114 | 2601841.3752 | 1198551.4458 | 2601843.3467 | 1198553.5475 | 2601844.5953 | 1198553.8592 | 2601846.6133 | 1198553.4818 | 2601848.0071 | 1198552.2149 | 2601857.389 | 1198540.2694
20 | 2601837.932 | 1198556.114 | 2601832.4593 | 1198549.1864 | 2601829.5897 | 1198545.5503 | 2601826.8039 | 1198542.0254 | 2601817.5226 | 1198539.3879 | 2601816.7919 | 1198538.6095
21 | 2601837.932 | 1198556.114 | 2601845.7416 | 1198565.7992 | 2601850.4457 | 1198571.1368
22 | 2601784.1097 | 1198488.4511 | 2601787.8014 | 1198493.1769 | 2601788.2657 | 1198493.8774 | 2601793.8833 | 1198500.627 | 2601807.6834 | 1198517.818 | 2601826.8039 | 1198542.0254 | 2601817.5226 | 1198539.3879 | 2601816.7919 | 1198538.6095
23 | 2601816.7919 | 1198538.6095 | 2601804.594 | 1198549.7309
24 | 2601850.4457 | 1198571.1368 | 2601851.3076 | 1198566.1233 | 2601855.7897 | 1198558.8536
25 | 2601850.4457 | 1198571.1368 | 2601855.6979 | 1198577.0971 | 2601880.3777 | 1198599.2773
26 | 2601770.7634 | 1198694.2471 | 2601779.6919 | 1198685.9481
27 | 2601760.4667 | 1198757.6104 | 2601747.3419 | 1198743.2838
28 | 2601768.3308 | 1198681.8832 | 2601743.5664 | 1198655.3024
29 | 2601768.3308 | 1198681.8832 | 2601756.1956 | 1198693.1919
30 | 2601768.3308 | 1198681.8832 | 2601780.2369 | 1198670.7851
31 | 2601741.4035 | 1198652.9808 | 2601743.5664 | 1198655.3024
32 | 2601756.1956 | 1198693.1919 | 2601719.4612 | 1198727.4243
33 | 2601791.8424 | 1198659.9671 | 2601780.2369 | 1198670.7851
34 | 2601829.9624 | 1198624.4481 | 2601805.4375 | 1198647.2997
35 | 2601830.5877 | 1198623.8885 | 2601829.9624 | 1198624.4481
36 | 2601791.8424 | 1198659.9671 | 2601805.4375 | 1198647.2997
37 | 2601791.8424 | 1198659.9671 | 2601794.9785 | 1198663.292 | 2601790.4773 | 1198667.3596 | 2601790.264 | 1198667.5596 | 2601794.5343 | 1198672.1522
38 | 2601794.5343 | 1198672.1522 | 2601779.6919 | 1198685.9481
39 | 2601794.5343 | 1198672.1522 | 2601805.5511 | 1198661.8939
40 | 2601849.0946 | 1198708.5375 | 2601851.3179 | 1198730.8271
41 | 2601695.818 | 1198749.4571 | 2601693.207 | 1198751.8903
42 | 2601695.818 | 1198749.4571 | 2601702.9423 | 1198742.8181
43 | 2601764.3839 | 1198767.7233 | 2601770.018 | 1198773.7296
44 | 2601757.4887 | 1198760.3666 | 2601761.1653 | 1198764.2919 | 2601764.3839 | 1198767.7233
45 | 2601760.4667 | 1198757.6104 | 2601761.65 | 1198758.902
46 | 2601698.8448 | 1198479.0222 | 2601704.114 | 1198479.5461 | 2601736.1774 | 1198484.4465 | 2601741.812 | 1198485.0373 | 2601747.599 | 1198485.0278 | 2601753.036 | 1198484.4957 | 2601759.8206 | 1198484.1752 | 2601765.9883 | 1198484.5327 | 2601770.8005 | 1198484.9676 | 2601775.6051 | 1198485.7805 | 2601784.1097 | 1198488.4511
47 | 2601784.1097 | 1198488.4511 | 2601833.0875 | 1198450.3062
48 | 2601804.3422 | 1198549.9605 | 2601804.594 | 1198549.7309
49 | 2601569.2688 | 1198689.2229 | 2601579.6442 | 1198670.5933 | 2601580.4631 | 1198669.3363
50 | 2601569.2688 | 1198689.2229 | 2601588.1778 | 1198678.5553 | 2601593.1243 | 1198689.3401 | 2601595.1197 | 1198687.5396
51 | 2601698.8448 | 1198479.0222 | 2601697.358 | 1198486.2256 | 2601693.4251 | 1198500.4766 | 2601687.7856 | 1198518.1734 | 2601677.7357 | 1198541.8167 | 2601670.2546 | 1198555.5331 | 2601662.7591 | 1198566.4925 | 2601655.5155 | 1198575.0396 | 2601632.2104 | 1198594.2326 | 2601623.3296 | 1198603.5353 | 2601580.4631 | 1198669.3363
52 | 2601599.078 | 1198691.9318 | 2601595.1197 | 1198687.5396
53 | 2601760.4667 | 1198757.6104 | 2601757.4887 | 1198760.3666
54 | 2601719.4612 | 1198727.4243 | 2601702.9423 | 1198742.8181

## bus_geodata
| x | y | coords
0 | 2601858.4294 | 1198698.1829
1 | 2601855.9058 | 1198671.2364
2 | 2601853.2647 | 1198642.309
3 | 2601856.1097 | 1198778.9385
4 | 2601854.5799 | 1198763.5289
5 | 2601838.3846 | 1198780.6465
6 | 2601842.5967 | 1198643.3953
7 | 2601834.8699 | 1198637.312
8 | 2601850.9686 | 1198618.1227
9 | 2601786.1793 | 1198785.6772
10 | 2601807.7539 | 1198783.5982
11 | 2601770.3507 | 1198768.3993
12 | 2601730.5349 | 1198731.6326
13 | 2601733.848 | 1198728.5541
14 | 2601743.4898 | 1198745.4431
15 | 2601837.932 | 1198556.114
16 | 2601857.389 | 1198540.2694
17 | 2601816.7919 | 1198538.6095
18 | 2601850.4457 | 1198571.1368
19 | 2601770.7634 | 1198694.2471
20 | 2601747.3419 | 1198743.2838
21 | 2601768.3308 | 1198681.8832
22 | 2601743.5664 | 1198655.3024
23 | 2601756.1956 | 1198693.1919
24 | 2601780.2369 | 1198670.7851
25 | 2601829.9624 | 1198624.4481
26 | 2601805.4375 | 1198647.2997
27 | 2601830.5877 | 1198623.8885
28 | 2601791.8424 | 1198659.9671
29 | 2601794.5343 | 1198672.1522
30 | 2601855.7897 | 1198558.8536
31 | 2601880.3777 | 1198599.2773
32 | 2601779.6919 | 1198685.9481
33 | 2601805.5511 | 1198661.8939
34 | 2601851.3179 | 1198730.8271
35 | 2601819.6003 | 1198782.4566
36 | 2601849.0946 | 1198708.5375
37 | 2601693.207 | 1198751.8903
38 | 2601695.818 | 1198749.4571
39 | 2601770.018 | 1198773.7296
40 | 2601764.3839 | 1198767.7233
41 | 2601761.65 | 1198758.902
42 | 2601784.1097 | 1198488.4511
43 | 2601804.594 | 1198549.7309
44 | 2601569.2688 | 1198689.2229
45 | 2601580.4631 | 1198669.3363
46 | 2601595.1197 | 1198687.5396
47 | 2601698.8448 | 1198479.0222
48 | 2601833.0875 | 1198450.3062
49 | 2601599.078 | 1198691.9318
50 | 2601760.4667 | 1198757.6104
51 | 2601741.4035 | 1198652.9808
52 | 2601719.4612 | 1198727.4243
53 | 2601804.3422 | 1198549.9605
54 | 2601702.9423 | 1198742.8181
55 | 2601757.4887 | 1198760.3666
56 | 2601794.9785 | 1198663.292

## line_std_types
| c_nf_per_km | r_ohm_per_km | x_ohm_per_km | max_i_ka | type | q_mm2 | alpha | voltage_rating
NAYY 4x50 SE | 210 | 0.642 | 0.083 | 0.142 | cs | 50 | 0.00403 | LV
NAYY 4x120 SE | 264 | 0.225 | 0.08 | 0.242 | cs | 120 | 0.00403 | LV
NAYY 4x150 SE | 261 | 0.208 | 0.08 | 0.27 | cs | 150 | 0.00403 | LV
NA2XS2Y 1x95 RM/25 12/20 kV | 216 | 0.313 | 0.132 | 0.252 | cs | 95 | 0.00403 | MV
NA2XS2Y 1x185 RM/25 12/20 kV | 273 | 0.161 | 0.117 | 0.362 | cs | 185 | 0.00403 | MV
NA2XS2Y 1x240 RM/25 12/20 kV | 304 | 0.122 | 0.112 | 0.421 | cs | 240 | 0.00403 | MV
NA2XS2Y 1x95 RM/25 6/10 kV | 315 | 0.313 | 0.123 | 0.249 | cs | 95 | 0.00403 | MV
NA2XS2Y 1x185 RM/25 6/10 kV | 406 | 0.161 | 0.11 | 0.358 | cs | 185 | 0.00403 | MV
NA2XS2Y 1x240 RM/25 6/10 kV | 456 | 0.122 | 0.105 | 0.416 | cs | 240 | 0.00403 | MV
NA2XS2Y 1x150 RM/25 12/20 kV | 250 | 0.206 | 0.116 | 0.319 | cs | 150 | 0.00403 | MV
NA2XS2Y 1x120 RM/25 12/20 kV | 230 | 0.253 | 0.119 | 0.283 | cs | 120 | 0.00403 | MV
NA2XS2Y 1x70 RM/25 12/20 kV | 190 | 0.443 | 0.132 | 0.22 | cs | 70 | 0.00403 | MV
NA2XS2Y 1x150 RM/25 6/10 kV | 360 | 0.206 | 0.11 | 0.315 | cs | 150 | 0.00403 | MV
NA2XS2Y 1x120 RM/25 6/10 kV | 340 | 0.253 | 0.113 | 0.28 | cs | 120 | 0.00403 | MV
NA2XS2Y 1x70 RM/25 6/10 kV | 280 | 0.443 | 0.123 | 0.217 | cs | 70 | 0.00403 | MV
N2XS(FL)2Y 1x120 RM/35 64/110 kV | 112 | 0.153 | 0.166 | 0.366 | cs | 120 | 0.00393 | HV
N2XS(FL)2Y 1x185 RM/35 64/110 kV | 125 | 0.099 | 0.156 | 0.457 | cs | 185 | 0.00393 | HV
N2XS(FL)2Y 1x240 RM/35 64/110 kV | 135 | 0.075 | 0.149 | 0.526 | cs | 240 | 0.00393 | HV
N2XS(FL)2Y 1x300 RM/35 64/110 kV | 144 | 0.06 | 0.144 | 0.588 | cs | 300 | 0.00393 | HV
15-AL1/3-ST1A 0.4 | 11 | 1.8769 | 0.35 | 0.105 | ol | 16 | 0.00403 | LV
24-AL1/4-ST1A 0.4 | 11.25 | 1.2012 | 0.335 | 0.14 | ol | 24 | 0.00403 | LV
48-AL1/8-ST1A 0.4 | 12.2 | 0.5939 | 0.3 | 0.21 | ol | 48 | 0.00403 | LV
94-AL1/15-ST1A 0.4 | 13.2 | 0.306 | 0.29 | 0.35 | ol | 94 | 0.00403 | LV
34-AL1/6-ST1A 10.0 | 9.7 | 0.8342 | 0.36 | 0.17 | ol | 34 | 0.00403 | MV
48-AL1/8-ST1A 10.0 | 10.1 | 0.5939 | 0.35 | 0.21 | ol | 48 | 0.00403 | MV
70-AL1/11-ST1A 10.0 | 10.4 | 0.4132 | 0.339 | 0.29 | ol | 70 | 0.00403 | MV
94-AL1/15-ST1A 10.0 | 10.75 | 0.306 | 0.33 | 0.35 | ol | 94 | 0.00403 | MV
122-AL1/20-ST1A 10.0 | 11.1 | 0.2376 | 0.323 | 0.41 | ol | 122 | 0.00403 | MV
149-AL1/24-ST1A 10.0 | 11.25 | 0.194 | 0.315 | 0.47 | ol | 149 | 0.00403 | MV
34-AL1/6-ST1A 20.0 | 9.15 | 0.8342 | 0.382 | 0.17 | ol | 34 | 0.00403 | MV
48-AL1/8-ST1A 20.0 | 9.5 | 0.5939 | 0.372 | 0.21 | ol | 48 | 0.00403 | MV
70-AL1/11-ST1A 20.0 | 9.7 | 0.4132 | 0.36 | 0.29 | ol | 70 | 0.00403 | MV
94-AL1/15-ST1A 20.0 | 10 | 0.306 | 0.35 | 0.35 | ol | 94 | 0.00403 | MV
122-AL1/20-ST1A 20.0 | 10.3 | 0.2376 | 0.344 | 0.41 | ol | 122 | 0.00403 | MV
149-AL1/24-ST1A 20.0 | 10.5 | 0.194 | 0.337 | 0.47 | ol | 149 | 0.00403 | MV
184-AL1/30-ST1A 20.0 | 10.75 | 0.1571 | 0.33 | 0.535 | ol | 184 | 0.00403 | MV
243-AL1/39-ST1A 20.0 | 11 | 0.1188 | 0.32 | 0.645 | ol | 243 | 0.00403 | MV
48-AL1/8-ST1A 110.0 | 8 | 0.5939 | 0.46 | 0.21 | ol | 48 | 0.00403 | HV
70-AL1/11-ST1A 110.0 | 8.4 | 0.4132 | 0.45 | 0.29 | ol | 70 | 0.00403 | HV
94-AL1/15-ST1A 110.0 | 8.65 | 0.306 | 0.44 | 0.35 | ol | 94 | 0.00403 | HV
122-AL1/20-ST1A 110.0 | 8.5 | 0.2376 | 0.43 | 0.41 | ol | 122 | 0.00403 | HV
149-AL1/24-ST1A 110.0 | 8.75 | 0.194 | 0.41 | 0.47 | ol | 149 | 0.00403 | HV
184-AL1/30-ST1A 110.0 | 8.8 | 0.1571 | 0.4 | 0.535 | ol | 184 | 0.00403 | HV
243-AL1/39-ST1A 110.0 | 9 | 0.1188 | 0.39 | 0.645 | ol | 243 | 0.00403 | HV
305-AL1/39-ST1A 110.0 | 9.2 | 0.0949 | 0.38 | 0.74 | ol | 305 | 0.00403 | HV
490-AL1/64-ST1A 110.0 | 9.75 | 0.059 | 0.37 | 0.96 | ol | 490 | 0.00403 | HV
679-AL1/86-ST1A 110.0 | 9.95 | 0.042 | 0.36 | 1.15 | ol | 679 | 0.00403 | HV
490-AL1/64-ST1A 220.0 | 10 | 0.059 | 0.285 | 0.96 | ol | 490 | 0.00403 | HV
679-AL1/86-ST1A 220.0 | 11.7 | 0.042 | 0.275 | 1.15 | ol | 679 | 0.00403 | HV
490-AL1/64-ST1A 380.0 | 11 | 0.059 | 0.253 | 0.96 | ol | 490 | 0.00403 | HV
679-AL1/86-ST1A 380.0 | 14.6 | 0.042 | 0.25 | 1.15 | ol | 679 | 0.00403 | HV

## trafo_std_types
| i0_percent | pfe_kw | vkr_percent | sn_mva | vn_lv_kv | vn_hv_kv | vk_percent | shift_degree | vector_group | tap_side | tap_neutral | tap_min | tap_max | tap_step_degree | tap_step_percent | tap_phase_shifter
160 MVA 380/110 kV | 0.06 | 60 | 0.25 | 160 | 110 | 380 | 12.2 | 0 | Yy0 | hv | 0 | -9 | 9 | 0 | 1.5 | FALSE
100 MVA 220/110 kV | 0.06 | 55 | 0.26 | 100 | 110 | 220 | 12 | 0 | Yy0 | hv | 0 | -9 | 9 | 0 | 1.5 | FALSE
63 MVA 110/20 kV | 0.04 | 22 | 0.32 | 63 | 20 | 110 | 18 | 150 | YNd5 | hv | 0 | -9 | 9 | 0 | 1.5 | FALSE
40 MVA 110/20 kV | 0.05 | 18 | 0.34 | 40 | 20 | 110 | 16.2 | 150 | YNd5 | hv | 0 | -9 | 9 | 0 | 1.5 | FALSE
25 MVA 110/20 kV | 0.07 | 14 | 0.41 | 25 | 20 | 110 | 12 | 150 | YNd5 | hv | 0 | -9 | 9 | 0 | 1.5 | FALSE
63 MVA 110/10 kV | 0.04 | 22 | 0.32 | 63 | 10 | 110 | 18 | 150 | YNd5 | hv | 0 | -9 | 9 | 0 | 1.5 | FALSE
40 MVA 110/10 kV | 0.05 | 18 | 0.34 | 40 | 10 | 110 | 16.2 | 150 | YNd5 | hv | 0 | -9 | 9 | 0 | 1.5 | FALSE
25 MVA 110/10 kV | 0.07 | 14 | 0.41 | 25 | 10 | 110 | 12 | 150 | YNd5 | hv | 0 | -9 | 9 | 0 | 1.5 | FALSE
0.25 MVA 20/0.4 kV | 0.32 | 0.8 | 1.44 | 0.25 | 0.4 | 20 | 6 | 150 | Yzn5 | hv | 0 | -2 | 2 | 0 | 2.5 | FALSE
0.4 MVA 20/0.4 kV | 0.3375 | 1.35 | 1.425 | 0.4 | 0.4 | 20 | 6 | 150 | Dyn5 | hv | 0 | -2 | 2 | 0 | 2.5 | FALSE
0.63 MVA 20/0.4 kV | 0.2619 | 1.65 | 1.206 | 0.63 | 0.4 | 20 | 6 | 150 | Dyn5 | hv | 0 | -2 | 2 | 0 | 2.5 | FALSE
0.25 MVA 10/0.4 kV | 0.24 | 0.6 | 1.2 | 0.25 | 0.4 | 10 | 4 | 150 | Dyn5 | hv | 0 | -2 | 2 | 0 | 2.5 | FALSE
0.4 MVA 10/0.4 kV | 0.2375 | 0.95 | 1.325 | 0.4 | 0.4 | 10 | 4 | 150 | Dyn5 | hv | 0 | -2 | 2 | 0 | 2.5 | FALSE
0.63 MVA 10/0.4 kV | 0.1873 | 1.18 | 1.0794 | 0.63 | 0.4 | 10 | 4 | 150 | Dyn5 | hv | 0 | -2 | 2 | 0 | 2.5 | FALSE

## trafo3w_std_types
| sn_hv_mva | sn_mv_mva | sn_lv_mva | vn_hv_kv | vn_mv_kv | vn_lv_kv | vk_hv_percent | vk_mv_percent | vk_lv_percent | vkr_hv_percent | vkr_mv_percent | vkr_lv_percent | pfe_kw | i0_percent | shift_mv_degree | shift_lv_degree | vector_group | tap_side | tap_neutral | tap_min | tap_max | tap_step_percent
63/25/38 MVA 110/20/10 kV | 63 | 25 | 38 | 110 | 20 | 10 | 10.4 | 10.4 | 10.4 | 0.28 | 0.32 | 0.35 | 35 | 0.89 | 0 | 0 | YN0yn0yn0 | hv | 0 | -10 | 10 | 1.2
63/25/38 MVA 110/10/10 kV | 63 | 25 | 38 | 110 | 10 | 10 | 10.4 | 10.4 | 10.4 | 0.28 | 0.32 | 0.35 | 35 | 0.89 | 0 | 0 | YN0yn0yn0 | hv | 0 | -10 | 10 | 1.2

## fuse_std_types
| fuse_type | i_rated_a | t_avg | t_min | t_total | x_avg | x_min | x_total
HV 100A | HV 100A | 100 | 0 | [10.0, 3.64, 0.854, 0.281, 0.1, 0.0531, 0.022, 0.01] | [10.0, 4.267, 1.21, 0.403, 0.1, 0.058, 0.022, 0.01] | 0 | [300.0, 350.0, 450.0, 550.0, 700.0, 850.0, 1200.0, 1752.0] | [600.0, 700.0, 900.0, 1150.0, 1665.0, 2000.0, 3000.0, 4313.0]
HV 10A | HV 10A | 10 | 0 | [10.0, 1675.0, 0.344, 0.156, 0.1, 0.0417, 0.0171, 0.01] | [10.0, 1.3, 0.3, 0.155, 0.1, 0.0555, 0.023, 0.01] | 0 | [30.0, 32.0, 35.0, 37.0, 39.0, 50.0, 70.0, 88.0] | [60.0, 70.0, 80.0, 87.0, 94.0, 110.0, 150.0, 216.0]
HV 125A | HV 125A | 125 | 0 | [10.0, 1.82, 0.344, 0.1, 0.0467, 0.0269, 0.01] | [10.0, 2.478, 0.426, 0.1, 0.0427, 0.0211, 0.01] | 0 | [375.0, 500.0, 700.0, 925.0, 1200.0, 1500.0, 2341.0] | [750.0, 1000.0, 1500.0, 2200.0, 3000.0, 4000.0, 5765.0]
HV 160A | HV 160A | 160 | 0 | [10.0, 4.15, 1.03, 0.198, 0.1, 0.051, 0.0172, 0.01] | [10.0, 2.3, 0.734, 0.274, 0.1, 0.046, 0.0177, 0.01] | 0 | [480.0, 550.0, 700.0, 1000.0, 1260.0, 1600.0, 2500.0, 3227.0] | [960.0, 1300.0, 1700.0, 2200.0, 2996.0, 4000.0, 6000.0, 7946.0]
HV 16A | HV 16A | 16 | 0 | [10.0, 0.352, 0.164, 0.1, 0.0649, 0.0342, 0.01] | [10.0, 2.34, 0.722, 0.181, 0.1, 0.055, 0.0296, 0.01] | 0 | [48.0, 60.0, 65.0, 71.0, 80.0, 100.0, 162.0] | [96.0, 110.0, 125.0, 150.0, 168.0, 200.0, 250.0, 398.0]
HV 200A | HV 200A | 200 | 0 | [10.0, 4.267, 1.21, 0.403, 0.1, 0.058, 0.022, 0.01] | [10.0, 3.73, 1.654, 0.328, 0.1, 0.0531, 0.019, 0.01] | 0 | [600.0, 700.0, 900.0, 1150.0, 1665.0, 2000.0, 3000.0, 4313.0] | [1200.0, 1500.0, 1800.0, 2700.0, 3960.0, 5000.0, 7500.0, 10620.0]
HV 20A | HV 20A | 20 | 0 | [10.0, 1.3, 0.3, 0.155, 0.1, 0.0555, 0.023, 0.01] | [10.0, 1.3, 0.161, 0.1, 0.0611, 0.0399, 0.0141, 0.01] | 0 | [60.0, 70.0, 80.0, 87.0, 94.0, 110.0, 150.0, 216.0] | [120.0, 150.0, 200.0, 223.0, 260.0, 300.0, 450.0, 532.0]
HV 25A | HV 25A | 25 | 0 | [10.0, 2.512, 0.833, 0.299, 0.1, 0.0372, 0.0223, 0.01] | [10.0, 3.125, 0.597, 0.198, 0.1, 0.0378, 0.022, 0.01] | 0 | [75.0, 82.0, 90.0, 100.0, 124.0, 170.0, 200.0, 289.0] | [150.0, 170.0, 210.0, 250.0, 294.0, 400.0, 500.0, 711.0]
HV 31.5A | HV 31.5A | 31.5 | 0 | [10.0, 2.34, 0.722, 0.181, 0.1, 0.055, 0.0296, 0.01] | [10.0, 2.84, 0.368, 0.164, 0.1, 0.0621, 0.0378, 0.0195, 0.01] | 0 | [95.0, 110.0, 125.0, 150.0, 165.0, 200.0, 250.0, 390.0] | [189.0, 220.0, 300.0, 350.0, 393.0, 450.0, 530.0, 700.0, 960.0]
HV 40A | HV 40A | 40 | 0 | [10.0, 1.3, 0.161, 0.1, 0.0611, 0.0399, 0.0141, 0.01] | [10.0, 2.05, 0.369, 0.198, 0.1, 0.051, 0.0298, 0.01] | 0 | [120.0, 150.0, 200.0, 223.0, 260.0, 300.0, 450.0, 532.0] | [240.0, 300.0, 400.0, 450.0, 530.0, 650.0, 800.0, 1311.0]
HV 50A | HV 50A | 50 | 0 | [10.0, 3.215, 0.597, 0.198, 0.1, 0.0378, 0.022, 0.01] | [10.0, 3.64, 0.854, 0.281, 0.1, 0.0531, 0.022, 0.01] | 0 | [150.0, 170.0, 210.0, 250.0, 294.0, 400.0, 500.0, 711.0] | [300.0, 350.0, 450.0, 550.0, 700.0, 850.0, 1200.0, 1752.0]
HV 6.3A | HV 6.3A | 6.3 | 0 | [10.0, 1.39, 0.344, 0.168, 0.1, 0.056, 0.0263, 0.01] | [10.0, 1.711, 0.516, 0.198, 0.1, 0.0634, 0.0303, 0.01] | 0 | [19.0, 19.5, 20.4, 20.8, 22.0, 25.0, 32.0, 48.0] | [38.0, 40.0, 43.0, 48.0, 53.0, 60.0, 75.0, 118.0]
HV 63A | HV 63A | 63 | 0 | [10.0, 2.84, 0.368, 0.164, 0.1, 0.0621, 0.0378, 0.0195, 0.01] | [10.0, 1.82, 0.344, 0.1, 0.0467, 0.0269, 0.01] | 0 | [189.0, 220.0, 300.0, 350.0, 393.0, 450.0, 530.0, 700.0, 961.0] | [378.0, 500.0, 700.0, 934.0, 1200.0, 1500.0, 2366.0]
HV 80A | HV 80A | 80 | 0 | [10.0, 2.05, 0.369, 0.198, 0.1, 0.051, 0.0298, 0.01] | [10.0, 4.15, 1.03, 0.198, 0.1, 0.051, 0.0172, 0.01] | 0 | [240.0, 300.0, 400.0, 450.0, 530.0, 650.0, 800.0, 1311.0] | [480.0, 550.0, 700.0, 1000.0, 1260.0, 1600.0, 2500.0, 3227.0]
Siemens NH-1-100 | Siemens NH-1-100 | 100 | [5400.0, 2000.0, 400.0, 20.0, 1.0, 0.2, 0.012, 0.004] | 0 | 0 | [150.0, 190.0, 250.0, 430.0, 900.0, 1250.0, 2700.0, 3600.0] | 0 | 0
Siemens NH-1-125 | Siemens NH-1-125 | 125 | [4800.0, 120.0, 7.0, 0.1, 0.004] | 0 | 0 | [180.0, 400.0, 740.0, 2000.0, 4250.0] | 0 | 0
Siemens NH-1-16 | Siemens NH-1-16 | 16 | [4000.0, 400.0, 2.0, 0.1, 0.04, 0.01] | 0 | 0 | [26.0, 35.0, 75.0, 150.0, 200.0, 300.0] | 0 | 0
Siemens NH-1-160 | Siemens NH-1-160 | 160 | [4800.0, 120.0, 7.0, 0.1, 0.004] | 0 | 0 | [210.0, 500.0, 900.0, 2300.0, 5000.0] | 0 | 0
Siemens NH-1-25 | Siemens NH-1-25 | 25 | [4000.0, 1000.0, 10.0, 0.2, 0.02, 0.01] | 0 | 0 | [40.0, 50.0, 100.0, 210.0, 400.0, 500.0] | 0 | 0
Siemens NH-1-50 | Siemens NH-1-50 | 50 | [4000.0, 40.0, 4.0, 1.0, 0.02, 0.01] | 0 | 0 | [86.0, 200.0, 300.0, 400.0, 1000.0, 1280.0] | 0 | 0
Siemens NH-1-63 | Siemens NH-1-63 | 63 | [4000.0, 100.0, 10.0, 2.0, 0.04, 0.01] | 0 | 0 | [100.0, 200.0, 300.0, 400.0, 1000.0, 1500.0] | 0 | 0
Siemens NH-1-80 | Siemens NH-1-80 | 80 | [4800.0, 120.0, 7.0, 0.1, 0.01] | 0 | 0 | [150.58, 250.0, 450.0, 1150.0, 2470.0] | 0 | 0
Siemens NH-2-1000 | Siemens NH-2-1000 | 1000 | [4800.0, 120.0, 7.0, 0.1, 0.004] | 0 | 0 | [1900.0, 3500.0, 8400.0, 24000.0, 52000.0] | 0 | 0
Siemens NH-2-200 | Siemens NH-2-200 | 200 | [4800.0, 120.0, 7.0, 0.1, 0.004] | 0 | 0 | [280.0, 650.0, 1200.0, 3000.0, 7000.0] | 0 | 0
Siemens NH-2-224 | Siemens NH-2-224 | 224 | [4800.0, 120.0, 7.0, 0.2, 0.04, 0.004] | 0 | 0 | [400.0, 750.0, 1453.0, 3025.0, 4315.0, 7600.0] | 0 | 0
Siemens NH-2-250 | Siemens NH-2-250 | 250 | [4800.0, 120.0, 7.0, 0.1, 0.004] | 0 | 0 | [450.0, 800.0, 1650.0, 4000.0, 8500.0] | 0 | 0
Siemens NH-2-315 | Siemens NH-2-315 | 315 | [4800.0, 120.0, 7.0, 0.1, 0.004] | 0 | 0 | [550.0, 920.0, 1900.0, 5000.0, 11000.0] | 0 | 0
Siemens NH-2-355 | Siemens NH-2-355 | 355 | [4800.0, 120.0, 6.0, 0.1, 0.004] | 0 | 0 | [650.0, 1116.27, 2350.0, 5840.0, 12790.0] | 0 | 0
Siemens NH-2-400 | Siemens NH-2-400 | 400 | [4800.0, 120.0, 7.0, 0.1, 0.004] | 0 | 0 | [720.0, 1350.0, 2800.0, 6500.0, 15000.0] | 0 | 0
Siemens NH-2-425 | Siemens NH-2-425 | 425 | [4800.0, 120.0, 7.0, 0.1, 0.004] | 0 | 0 | [850.0, 1500.0, 3050.0, 7500.0, 16500.0] | 0 | 0
Siemens NH-2-630 | Siemens NH-2-630 | 630 | [4800.0, 120.0, 7.0, 0.1, 0.004] | 0 | 0 | [1200.0, 2000.0, 4800.0, 12000.0, 26000.0] | 0 | 0

## dtypes
| element | column | dtype
0 | bus | name | object
1 | bus | vn_kv | float64
2 | bus | type | object
3 | bus | zone | object
4 | bus | in_service | bool
5 | load | name | object
6 | load | bus | uint32
7 | load | p_mw | float64
8 | load | q_mvar | float64
9 | load | const_z_percent | float64
10 | load | const_i_percent | float64
11 | load | sn_mva | float64
12 | load | scaling | float64
13 | load | in_service | bool
14 | load | type | object
15 | ext_grid | name | object
16 | ext_grid | bus | uint32
17 | ext_grid | vm_pu | float64
18 | ext_grid | va_degree | float64
19 | ext_grid | slack_weight | float64
20 | ext_grid | in_service | bool
21 | line | name | object
22 | line | std_type | object
23 | line | from_bus | uint32
24 | line | to_bus | uint32
25 | line | length_km | float64
26 | line | r_ohm_per_km | float64
27 | line | x_ohm_per_km | float64
28 | line | c_nf_per_km | float64
29 | line | g_us_per_km | float64
30 | line | max_i_ka | float64
31 | line | df | float64
32 | line | parallel | uint32
33 | line | type | object
34 | line | in_service | bool
35 | trafo | name | object
36 | trafo | std_type | object
37 | trafo | hv_bus | uint32
38 | trafo | lv_bus | uint32
39 | trafo | sn_mva | float64
40 | trafo | vn_hv_kv | float64
41 | trafo | vn_lv_kv | float64
42 | trafo | vk_percent | float64
43 | trafo | vkr_percent | float64
44 | trafo | pfe_kw | float64
45 | trafo | i0_percent | float64
46 | trafo | shift_degree | float64
47 | trafo | tap_side | object
48 | trafo | tap_neutral | int32
49 | trafo | tap_min | int32
50 | trafo | tap_max | int32
51 | trafo | tap_step_percent | float64
52 | trafo | tap_step_degree | float64
53 | trafo | tap_pos | int32
54 | trafo | tap_phase_shifter | bool
55 | trafo | parallel | uint32
56 | trafo | df | float64
57 | trafo | in_service | bool
58 | line_geodata | coords | object
59 | bus_geodata | x | float64
60 | bus_geodata | y | float64
61 | bus_geodata | coords | object

## parameters
| version | format_version | converged | OPF_converged | name | f_hz | sn_mva
0 | 2.14.6 | 2.14.0 | FALSE | FALSE |  | 50 | 1