## bus
| name | vn_kv | type | zone | in_service
0 | bus_LV_351-112_0_5_node_0 | 0.4 | n |  | TRUE
1 | bus_LV_351-112_0_5_node_1 | 0.4 | n |  | TRUE
2 | bus_LV_351-112_0_5_node_2 | 0.4 | n |  | TRUE
3 | bus_LV_351-112_0_5_node_11 | 0.4 | n |  | TRUE
4 | bus_LV_351-112_0_5_node_3 | 0.4 | n |  | TRUE
5 | bus_LV_351-112_0_5_node_16 | 0.4 | n |  | TRUE
6 | bus_LV_351-112_0_5_node_38 | 0.4 | n |  | TRUE
7 | bus_LV_351-112_0_5_node_4 | 0.4 | n |  | TRUE
8 | bus_LV_351-112_0_5_node_25 | 0.4 | n |  | TRUE
9 | bus_LV_351-112_0_5_node_82 | 0.4 | n |  | TRUE
10 | bus_LV_351-112_0_5_node_5 | 0.4 | n |  | TRUE
11 | bus_LV_351-112_0_5_node_6 | 0.4 | n |  | TRUE
12 | bus_LV_351-112_0_5_node_24 | 0.4 | n |  | TRUE
13 | bus_LV_351-112_0_5_node_7 | 0.4 | n |  | TRUE
14 | bus_LV_351-112_0_5_node_75 | 0.4 | n |  | TRUE
15 | bus_LV_351-112_0_5_node_76 | 0.4 | n |  | TRUE
16 | bus_LV_351-112_0_5_node_9 | 0.4 | n |  | TRUE
17 | bus_LV_351-112_0_5_node_72 | 0.4 | n |  | TRUE
18 | bus_LV_351-112_0_5_node_8 | 0.4 | n |  | TRUE
19 | bus_LV_351-112_0_5_node_32 | 0.4 | n |  | TRUE
20 | bus_LV_351-112_0_5_node_31 | 0.4 | n |  | TRUE
21 | bus_LV_351-112_0_5_node_64 | 0.4 | n |  | TRUE
22 | bus_LV_351-112_0_5_node_10 | 0.4 | n |  | TRUE
23 | bus_LV_351-112_0_5_node_49 | 0.4 | n |  | TRUE
24 | bus_LV_351-112_0_5_node_12 | 0.4 | n |  | TRUE
25 | bus_LV_351-112_0_5_node_48 | 0.4 | n |  | TRUE
26 | bus_LV_351-112_0_5_node_37 | 0.4 | n |  | TRUE
27 | bus_LV_351-112_0_5_node_56 | 0.4 | n |  | TRUE
28 | bus_LV_351-112_0_5_node_53 | 0.4 | n |  | TRUE
29 | bus_LV_351-112_0_5_node_74 | 0.4 | n |  | TRUE
30 | bus_LV_351-112_0_5_node_13 | 0.4 | n |  | TRUE
31 | bus_LV_351-112_0_5_node_73 | 0.4 | n |  | TRUE
32 | bus_LV_351-112_0_5_node_60 | 0.4 | n |  | TRUE
33 | bus_LV_351-112_0_5_node_58 | 0.4 | n |  | TRUE
34 | bus_LV_351-112_0_5_node_14 | 0.4 | n |  | TRUE
35 | bus_LV_351-112_0_5_node_27 | 0.4 | n |  | TRUE
36 | bus_LV_351-112_0_5_node_28 | 0.4 | n |  | TRUE
37 | bus_LV_351-112_0_5_node_26 | 0.4 | n |  | TRUE
38 | bus_LV_351-112_0_5_node_70 | 0.4 | n |  | TRUE
39 | bus_LV_351-112_0_5_node_17 | 0.4 | n |  | TRUE
40 | bus_LV_351-112_0_5_node_50 | 0.4 | n |  | TRUE
41 | bus_LV_351-112_0_5_node_21 | 0.4 | n |  | TRUE
42 | bus_LV_351-112_0_5_node_29 | 0.4 | n |  | TRUE
43 | bus_LV_351-112_0_5_node_39 | 0.4 | n |  | TRUE
44 | bus_LV_351-112_0_5_node_81 | 0.4 | n |  | TRUE
45 | bus_LV_351-112_0_5_node_80 | 0.4 | n |  | TRUE
46 | bus_LV_351-112_0_5_node_68 | 0.4 | n |  | TRUE
47 | bus_LV_351-112_0_5_node_55 | 0.4 | n |  | TRUE
48 | bus_LV_351-112_0_5_node_71 | 0.4 | n |  | TRUE
49 | bus_LV_351-112_0_5_node_33 | 0.4 | n |  | TRUE
50 | bus_LV_351-112_0_5_node_47 | 0.4 | n |  | TRUE
51 | bus_LV_351-112_0_5_node_77 | 0.4 | n |  | TRUE
52 | bus_LV_351-112_0_5_node_36 | 0.4 | n |  | TRUE
53 | bus_LV_351-112_0_5_node_54 | 0.4 | n |  | TRUE
54 | bus_LV_351-112_0_5_node_63 | 0.4 | n |  | TRUE
55 | bus_LV_351-112_0_5_node_57 | 0.4 | n |  | TRUE
56 | bus_LV_351-112_0_5_node_30 | 0.4 | n |  | TRUE
57 | bus_LV_351-112_0_5_node_52 | 0.4 | n |  | TRUE
58 | bus_LV_351-112_0_5_node_51 | 0.4 | n |  | TRUE
59 | bus_LV_351-112_0_5_node_61 | 0.4 | n |  | TRUE
60 | bus_LV_351-112_0_5_node_62 | 0.4 | n |  | TRUE
61 | bus_LV_351-112_0_5_node_59 | 0.4 | n |  | TRUE
62 | bus_LV_351-112_0_5_node_34 | 0.4 | n |  | TRUE
63 | bus_LV_351-112_0_5_node_35 | 0.4 | n |  | TRUE
64 | bus_LV_351-112_0_5_node_78 | 0.4 | n |  | TRUE
65 | bus_LV_351-112_0_5_node_40 | 0.4 | n |  | TRUE
66 | bus_LV_351-112_0_5_node_41 | 0.4 | n |  | TRUE
67 | bus_LV_351-112_0_5_node_42 | 0.4 | n |  | TRUE
68 | bus_LV_351-112_0_5_node_43 | 0.4 | n |  | TRUE
69 | bus_LV_351-112_0_5_node_44 | 0.4 | n |  | TRUE
70 | bus_LV_351-112_0_5_node_45 | 0.4 | n |  | TRUE
71 | bus_LV_351-112_0_5_node_46 | 0.4 | n |  | TRUE
72 | bus_LV_351-112_0_5_node_65 | 0.4 | n |  | TRUE
73 | bus_LV_351-112_0_5_node_66 | 0.4 | n |  | TRUE
74 | bus_LV_351-112_0_5_node_67 | 0.4 | n |  | TRUE
75 | bus_LV_351-112_0_5_node_69 | 0.4 | n |  | TRUE
76 | bus_LV_351-112_0_5_node_79 | 0.4 | n |  | TRUE
77 | bus_MV_591_0_node_16 | 20 | n |  | TRUE

## load
| name | bus | p_mw | q_mvar | const_z_percent | const_i_percent | sn_mva | scaling | in_service | type
0 | LV_351-112_0_5_load_0 | 0 | 0.0040925 | 0.0010257 | 0 | 0 |  | 1 | TRUE | wye
1 | LV_351-112_0_5_load_1 | 1 | 0.01046 | 0.0026214 | 0 | 0 |  | 1 | TRUE | wye
2 | LV_351-112_0_5_load_38 | 6 | 0.00071862 | 0.0001801 | 0 | 0 |  | 1 | TRUE | wye
3 | LV_351-112_0_5_load_25 | 8 | 0.0043426 | 0.0010884 | 0 | 0 |  | 1 | TRUE | wye
4 | LV_351-112_0_5_load_82 | 9 | 0.0027653 | 0.00069305 | 0 | 0 |  | 1 | TRUE | wye
5 | LV_351-112_0_5_load_24 | 12 | 0.0067452 | 0.0016905 | 0 | 0 |  | 1 | TRUE | wye
6 | LV_351-112_0_5_load_76 | 15 | 0.0073484 | 0.0018417 | 0 | 0 |  | 1 | TRUE | wye
7 | LV_351-112_0_5_load_72 | 17 | 0.012996 | 0.003257 | 0 | 0 |  | 1 | TRUE | wye
8 | LV_351-112_0_5_load_32 | 19 | 0.01309 | 0.0032806 | 0 | 0 |  | 1 | TRUE | wye
9 | LV_351-112_0_5_load_31 | 20 | 0.009007 | 0.0022574 | 0 | 0 |  | 1 | TRUE | wye
10 | LV_351-112_0_5_load_64 | 21 | 0.013024 | 0.0032642 | 0 | 0 |  | 1 | TRUE | wye
11 | LV_351-112_0_5_load_49 | 23 | 0.01076 | 0.0026967 | 0 | 0 |  | 1 | TRUE | wye
12 | LV_351-112_0_5_load_48 | 25 | 0.013138 | 0.0032926 | 0 | 0 |  | 1 | TRUE | wye
13 | LV_351-112_0_5_load_56 | 27 | 0.01399 | 0.0035062 | 0 | 0 |  | 1 | TRUE | wye
14 | LV_351-112_0_5_load_53 | 28 | 0.0094833 | 0.0023767 | 0 | 0 |  | 1 | TRUE | wye
15 | LV_351-112_0_5_load_74 | 29 | 0.0134 | 0.0033583 | 0 | 0 |  | 1 | TRUE | wye
16 | LV_351-112_0_5_load_73 | 31 | 0.012686 | 0.0031794 | 0 | 0 |  | 1 | TRUE | wye
17 | LV_351-112_0_5_load_60 | 32 | 0.013992 | 0.0035066 | 0 | 0 |  | 1 | TRUE | wye
18 | LV_351-112_0_5_load_58 | 33 | 0.0092125 | 0.0023089 | 0 | 0 |  | 1 | TRUE | wye
19 | LV_351-112_0_5_load_27 | 35 | 0.0025074 | 0.00062841 | 0 | 0 |  | 1 | TRUE | wye
20 | LV_351-112_0_5_load_28 | 36 | 0.0067497 | 0.0016916 | 0 | 0 |  | 1 | TRUE | wye
21 | LV_351-112_0_5_load_26 | 37 | 0.0035078 | 0.00087913 | 0 | 0 |  | 1 | TRUE | wye
22 | LV_351-112_0_5_load_70 | 38 | 0.01905 | 0.0047743 | 0 | 0 |  | 1 | TRUE | wye
23 | LV_351-112_0_5_load_29 | 42 | 0.013378 | 0.0033529 | 0 | 0 |  | 1 | TRUE | wye
24 | LV_351-112_0_5_load_39 | 43 | 0.0036174 | 0.00090662 | 0 | 0 |  | 1 | TRUE | wye
25 | LV_351-112_0_5_load_81 | 44 | 0.0097466 | 0.0024427 | 0 | 0 |  | 1 | TRUE | wye
26 | LV_351-112_0_5_load_80 | 45 | 0.0072374 | 0.0018139 | 0 | 0 |  | 1 | TRUE | wye
27 | LV_351-112_0_5_load_68 | 46 | 0.0072408 | 0.0018147 | 0 | 0 |  | 1 | TRUE | wye
28 | LV_351-112_0_5_load_55 | 47 | 0.0078595 | 0.0019698 | 0 | 0 |  | 1 | TRUE | wye
29 | LV_351-112_0_5_load_71 | 48 | 0.009568 | 0.002398 | 0 | 0 |  | 1 | TRUE | wye
30 | LV_351-112_0_5_load_33 | 49 | 0.011421 | 0.0028623 | 0 | 0 |  | 1 | TRUE | wye
31 | LV_351-112_0_5_load_47 | 50 | 0.010413 | 0.0026097 | 0 | 0 |  | 1 | TRUE | wye
32 | LV_351-112_0_5_load_77 | 51 | 0.0074219 | 0.0018601 | 0 | 0 |  | 1 | TRUE | wye
33 | LV_351-112_0_5_load_36 | 52 | 0.0073541 | 0.0018431 | 0 | 0 |  | 1 | TRUE | wye
34 | LV_351-112_0_5_load_54 | 53 | 0.0084416 | 0.0021157 | 0 | 0 |  | 1 | TRUE | wye
35 | LV_351-112_0_5_load_63 | 54 | 0.01632 | 0.0040902 | 0 | 0 |  | 1 | TRUE | wye
36 | LV_351-112_0_5_load_57 | 55 | 0.01636 | 0.0041002 | 0 | 0 |  | 1 | TRUE | wye
37 | LV_351-112_0_5_load_30 | 56 | 0.0074187 | 0.0018593 | 0 | 0 |  | 1 | TRUE | wye
38 | LV_351-112_0_5_load_52 | 57 | 0.0099995 | 0.0025061 | 0 | 0 |  | 1 | TRUE | wye
39 | LV_351-112_0_5_load_51 | 58 | 0.0023817 | 0.00059691 | 0 | 0 |  | 1 | TRUE | wye
40 | LV_351-112_0_5_load_61 | 59 | 0.014334 | 0.0035925 | 0 | 0 |  | 1 | TRUE | wye
41 | LV_351-112_0_5_load_62 | 60 | 0.016514 | 0.0041387 | 0 | 0 |  | 1 | TRUE | wye
42 | LV_351-112_0_5_load_59 | 61 | 0.011489 | 0.0028794 | 0 | 0 |  | 1 | TRUE | wye
43 | LV_351-112_0_5_load_34 | 62 | 0.0084504 | 0.0021179 | 0 | 0 |  | 1 | TRUE | wye
44 | LV_351-112_0_5_load_35 | 63 | 0.0070318 | 0.0017623 | 0 | 0 |  | 1 | TRUE | wye
45 | LV_351-112_0_5_load_78 | 64 | 0.010108 | 0.0025333 | 0 | 0 |  | 1 | TRUE | wye
46 | LV_351-112_0_5_load_40 | 65 | 0.0039567 | 0.00099164 | 0 | 0 |  | 1 | TRUE | wye
47 | LV_351-112_0_5_load_41 | 66 | 0.0008635 | 0.00021641 | 0 | 0 |  | 1 | TRUE | wye
48 | LV_351-112_0_5_load_42 | 67 | 0.0020572 | 0.00051557 | 0 | 0 |  | 1 | TRUE | wye
49 | LV_351-112_0_5_load_43 | 68 | 0.0084669 | 0.002122 | 0 | 0 |  | 1 | TRUE | wye
50 | LV_351-112_0_5_load_44 | 69 | 0.0045545 | 0.0011415 | 0 | 0 |  | 1 | TRUE | wye
51 | LV_351-112_0_5_load_45 | 70 | 0.0020482 | 0.00051333 | 0 | 0 |  | 1 | TRUE | wye
52 | LV_351-112_0_5_load_46 | 71 | 0.0064669 | 0.0016208 | 0 | 0 |  | 1 | TRUE | wye
53 | LV_351-112_0_5_load_65 | 72 | 0.024429 | 0.0061225 | 0 | 0 |  | 1 | TRUE | wye
54 | LV_351-112_0_5_load_66 | 73 | 0.0072827 | 0.0018252 | 0 | 0 |  | 1 | TRUE | wye
55 | LV_351-112_0_5_load_67 | 74 | 0.0072781 | 0.0018241 | 0 | 0 |  | 1 | TRUE | wye
56 | LV_351-112_0_5_load_69 | 75 | 0.0072546 | 0.0018182 | 0 | 0 |  | 1 | TRUE | wye
57 | LV_351-112_0_5_load_79 | 76 | 0.010154 | 0.0025448 | 0 | 0 |  | 1 | TRUE | wye

## ext_grid
| name | bus | vm_pu | va_degree | slack_weight | in_service
0 |  | 64 | 1 | 0 | 1 | TRUE

## line
| name | std_type | from_bus | to_bus | length_km | r_ohm_per_km | x_ohm_per_km | c_nf_per_km | g_us_per_km | max_i_ka | df | parallel | type | in_service
0 | LV_351-112_0_5_line_0 |  | 0 | 1 | 0.0080289 | 0.125 | 0.08 | 261 | 0 | 0.364 | 1 | 1 | cs | TRUE
1 | LV_351-112_0_5_line_1 |  | 0 | 2 | 0.016148 | 0.125 | 0.08 | 261 | 0 | 0.364 | 1 | 1 | cs | TRUE
2 | LV_351-112_0_5_line_2 |  | 2 | 3 | 0.076094 | 0.125 | 0.08 | 261 | 0 | 0.364 | 1 | 1 | cs | TRUE
3 | LV_351-112_0_5_line_3 |  | 3 | 26 | 0.004154 | 0.125 | 0.08 | 261 | 0 | 0.364 | 1 | 4 | cs | TRUE
4 | LV_351-112_0_5_line_4 |  | 3 | 27 | 0.019181 | 0.125 | 0.08 | 261 | 0 | 0.364 | 1 | 4 | cs | TRUE
5 | LV_351-112_0_5_line_5 |  | 3 | 28 | 0.031967 | 0.125 | 0.08 | 261 | 0 | 0.364 | 1 | 4 | cs | TRUE
6 | LV_351-112_0_5_line_6 |  | 4 | 5 | 0.01683 | 0.125 | 0.08 | 261 | 0 | 0.364 | 1 | 1 | cs | TRUE
7 | LV_351-112_0_5_line_7 |  | 4 | 6 | 0.0057635 | 0.125 | 0.08 | 261 | 0 | 0.364 | 1 | 1 | cs | TRUE
8 | LV_351-112_0_5_line_8 |  | 5 | 38 | 0.052627 | 0.125 | 0.08 | 261 | 0 | 0.364 | 1 | 1 | cs | TRUE
9 | LV_351-112_0_5_line_9 |  | 5 | 10 | 0.005202 | 0.125 | 0.08 | 261 | 0 | 0.364 | 1 | 1 | cs | TRUE
10 | LV_351-112_0_5_line_10 |  | 6 | 43 | 0.012558 | 0.125 | 0.08 | 261 | 0 | 0.364 | 1 | 1 | cs | TRUE
11 | LV_351-112_0_5_line_11 |  | 7 | 8 | 0.011233 | 0.125 | 0.08 | 261 | 0 | 0.364 | 1 | 1 | cs | TRUE
12 | LV_351-112_0_5_line_12 |  | 7 | 9 | 0.020396 | 0.125 | 0.08 | 261 | 0 | 0.364 | 1 | 1 | cs | TRUE
13 | LV_351-112_0_5_line_13 |  | 9 | 35 | 0.0071682 | 0.125 | 0.08 | 261 | 0 | 0.364 | 1 | 1 | cs | TRUE
14 | LV_351-112_0_5_line_14 |  | 10 | 11 | 0.018267 | 0.125 | 0.08 | 261 | 0 | 0.364 | 1 | 1 | cs | TRUE
15 | LV_351-112_0_5_line_15 |  | 11 | 12 | 0.041465 | 0.125 | 0.08 | 261 | 0 | 0.364 | 1 | 1 | cs | TRUE
16 | LV_351-112_0_5_line_16 |  | 13 | 14 | 0.003821 | 0.125 | 0.08 | 261 | 0 | 0.364 | 1 | 1 | cs | TRUE
17 | LV_351-112_0_5_line_17 |  | 13 | 15 | 0.033394 | 0.125 | 0.08 | 261 | 0 | 0.364 | 1 | 2 | cs | TRUE
18 | LV_351-112_0_5_line_18 |  | 13 | 16 | 0.022395 | 0.125 | 0.08 | 261 | 0 | 0.364 | 1 | 1 | cs | TRUE
19 | LV_351-112_0_5_line_19 |  | 13 | 17 | 0.014124 | 0.125 | 0.08 | 261 | 0 | 0.364 | 1 | 1 | cs | TRUE
20 | LV_351-112_0_5_line_20 |  | 14 | 46 | 0.0096457 | 0.125 | 0.08 | 261 | 0 | 0.364 | 1 | 1 | cs | TRUE
21 | LV_351-112_0_5_line_21 |  | 15 | 47 | 0.0095747 | 0.125 | 0.08 | 261 | 0 | 0.364 | 1 | 4 | cs | TRUE
22 | LV_351-112_0_5_line_22 |  | 16 | 21 | 0.012048 | 0.125 | 0.08 | 261 | 0 | 0.364 | 1 | 1 | cs | TRUE
23 | LV_351-112_0_5_line_23 |  | 16 | 18 | 0.02078 | 0.125 | 0.08 | 261 | 0 | 0.364 | 1 | 1 | cs | TRUE
24 | LV_351-112_0_5_line_24 |  | 17 | 48 | 0.014563 | 0.125 | 0.08 | 261 | 0 | 0.364 | 1 | 1 | cs | TRUE
25 | LV_351-112_0_5_line_25 |  | 18 | 19 | 0.014875 | 0.125 | 0.08 | 261 | 0 | 0.364 | 1 | 1 | cs | TRUE
26 | LV_351-112_0_5_line_26 |  | 18 | 20 | 0.015642 | 0.125 | 0.08 | 261 | 0 | 0.364 | 1 | 1 | cs | TRUE
27 | LV_351-112_0_5_line_27 |  | 19 | 49 | 0.015598 | 0.125 | 0.08 | 261 | 0 | 0.364 | 1 | 1 | cs | TRUE
28 | LV_351-112_0_5_line_28 |  | 20 | 41 | 0.034582 | 0.125 | 0.08 | 261 | 0 | 0.364 | 1 | 1 | cs | TRUE
29 | LV_351-112_0_5_line_29 |  | 22 | 23 | 0.016537 | 0.125 | 0.08 | 261 | 0 | 0.364 | 1 | 1 | cs | TRUE
30 | LV_351-112_0_5_line_30 |  | 22 | 24 | 0.026415 | 0.125 | 0.08 | 261 | 0 | 0.364 | 1 | 1 | cs | TRUE
31 | LV_351-112_0_5_line_31 |  | 22 | 25 | 0.019381 | 0.125 | 0.08 | 261 | 0 | 0.364 | 1 | 1 | cs | TRUE
32 | LV_351-112_0_5_line_32 |  | 23 | 39 | 0.016879 | 0.125 | 0.08 | 261 | 0 | 0.364 | 1 | 1 | cs | TRUE
33 | LV_351-112_0_5_line_33 |  | 24 | 29 | 0.020497 | 0.125 | 0.08 | 261 | 0 | 0.364 | 1 | 1 | cs | TRUE
34 | LV_351-112_0_5_line_34 |  | 24 | 30 | 0.0088103 | 0.125 | 0.08 | 261 | 0 | 0.364 | 1 | 2 | cs | TRUE
35 | LV_351-112_0_5_line_35 |  | 24 | 31 | 0.013413 | 0.125 | 0.08 | 261 | 0 | 0.364 | 1 | 1 | cs | TRUE
36 | LV_351-112_0_5_line_36 |  | 25 | 50 | 0.022738 | 0.125 | 0.08 | 261 | 0 | 0.364 | 1 | 1 | cs | TRUE
37 | LV_351-112_0_5_line_37 |  | 26 | 51 | 0.017922 | 0.125 | 0.08 | 261 | 0 | 0.364 | 1 | 4 | cs | TRUE
38 | LV_351-112_0_5_line_38 |  | 26 | 52 | 0.020936 | 0.125 | 0.08 | 261 | 0 | 0.364 | 1 | 1 | cs | TRUE
39 | LV_351-112_0_5_line_39 |  | 27 | 32 | 0.01647 | 0.125 | 0.08 | 261 | 0 | 0.364 | 1 | 4 | cs | TRUE
40 | LV_351-112_0_5_line_40 |  | 28 | 53 | 0.0094906 | 0.125 | 0.08 | 261 | 0 | 0.364 | 1 | 4 | cs | TRUE
41 | LV_351-112_0_5_line_41 |  | 30 | 32 | 0.017469 | 0.125 | 0.08 | 261 | 0 | 0.364 | 1 | 4 | cs | TRUE
42 | LV_351-112_0_5_line_42 |  | 30 | 33 | 0.039511 | 0.125 | 0.08 | 261 | 0 | 0.364 | 1 | 1 | cs | TRUE
43 | LV_351-112_0_5_line_43 |  | 31 | 54 | 0.018028 | 0.125 | 0.08 | 261 | 0 | 0.364 | 1 | 1 | cs | TRUE
44 | LV_351-112_0_5_line_44 |  | 33 | 55 | 0.028445 | 0.125 | 0.08 | 261 | 0 | 0.364 | 1 | 1 | cs | TRUE
45 | LV_351-112_0_5_line_45 |  | 34 | 35 | 0.018566 | 0.125 | 0.08 | 261 | 0 | 0.364 | 1 | 1 | cs | TRUE
46 | LV_351-112_0_5_line_46 |  | 34 | 36 | 0.014391 | 0.125 | 0.08 | 261 | 0 | 0.364 | 1 | 1 | cs | TRUE
47 | LV_351-112_0_5_line_47 |  | 34 | 37 | 0.012025 | 0.125 | 0.08 | 261 | 0 | 0.364 | 1 | 1 | cs | TRUE
48 | LV_351-112_0_5_line_48 |  | 36 | 56 | 0.012159 | 0.125 | 0.08 | 261 | 0 | 0.364 | 1 | 1 | cs | TRUE
49 | LV_351-112_0_5_line_49 |  | 39 | 40 | 0.001901 | 0.125 | 0.08 | 261 | 0 | 0.364 | 1 | 1 | cs | TRUE
50 | LV_351-112_0_5_line_50 |  | 40 | 57 | 0.01533 | 0.125 | 0.08 | 261 | 0 | 0.364 | 1 | 1 | cs | TRUE
51 | LV_351-112_0_5_line_51 |  | 40 | 58 | 0.035272 | 0.125 | 0.08 | 261 | 0 | 0.364 | 1 | 1 | cs | TRUE
52 | LV_351-112_0_5_line_52 |  | 41 | 42 | 0.01464 | 0.125 | 0.08 | 261 | 0 | 0.364 | 1 | 1 | cs | TRUE
53 | LV_351-112_0_5_line_53 |  | 42 | 56 | 0.012944 | 0.125 | 0.08 | 261 | 0 | 0.364 | 1 | 1 | cs | TRUE
54 | LV_351-112_0_5_line_54 |  | 43 | 65 | 0.029389 | 0.125 | 0.08 | 261 | 0 | 0.364 | 1 | 1 | cs | TRUE
55 | LV_351-112_0_5_line_55 |  | 44 | 45 | 0.010557 | 0.125 | 0.08 | 261 | 0 | 0.364 | 1 | 1 | cs | TRUE
56 | LV_351-112_0_5_line_56 |  | 45 | 75 | 0.0090105 | 0.125 | 0.08 | 261 | 0 | 0.364 | 1 | 1 | cs | TRUE
57 | LV_351-112_0_5_line_57 |  | 46 | 73 | 0.01023 | 0.125 | 0.08 | 261 | 0 | 0.364 | 1 | 1 | cs | TRUE
58 | LV_351-112_0_5_line_58 |  | 47 | 53 | 0.0088428 | 0.125 | 0.08 | 261 | 0 | 0.364 | 1 | 4 | cs | TRUE
59 | LV_351-112_0_5_line_59 |  | 49 | 62 | 0.012643 | 0.125 | 0.08 | 261 | 0 | 0.364 | 1 | 1 | cs | TRUE
60 | LV_351-112_0_5_line_60 |  | 50 | 71 | 0.027149 | 0.125 | 0.08 | 261 | 0 | 0.364 | 1 | 1 | cs | TRUE
61 | LV_351-112_0_5_line_61 |  | 51 | 64 | 0.027577 | 0.125 | 0.08 | 261 | 0 | 0.364 | 1 | 4 | cs | TRUE
62 | LV_351-112_0_5_line_62 |  | 52 | 63 | 0.021577 | 0.125 | 0.08 | 261 | 0 | 0.364 | 1 | 1 | cs | TRUE
63 | LV_351-112_0_5_line_63 |  | 54 | 60 | 0.011549 | 0.125 | 0.08 | 261 | 0 | 0.364 | 1 | 1 | cs | TRUE
64 | LV_351-112_0_5_line_64 |  | 55 | 61 | 0.012679 | 0.125 | 0.08 | 261 | 0 | 0.364 | 1 | 1 | cs | TRUE
65 | LV_351-112_0_5_line_65 |  | 59 | 60 | 0.010962 | 0.125 | 0.08 | 261 | 0 | 0.364 | 1 | 1 | cs | TRUE
66 | LV_351-112_0_5_line_66 |  | 64 | 76 | 0.011991 | 0.125 | 0.08 | 261 | 0 | 0.364 | 1 | 1 | cs | TRUE
67 | LV_351-112_0_5_line_67 |  | 65 | 66 | 0.015904 | 0.125 | 0.08 | 261 | 0 | 0.364 | 1 | 1 | cs | TRUE
68 | LV_351-112_0_5_line_68 |  | 66 | 67 | 0.011344 | 0.125 | 0.08 | 261 | 0 | 0.364 | 1 | 1 | cs | TRUE
69 | LV_351-112_0_5_line_69 |  | 67 | 68 | 0.0004719 | 0.125 | 0.08 | 261 | 0 | 0.364 | 1 | 1 | cs | TRUE
70 | LV_351-112_0_5_line_70 |  | 68 | 69 | 0.034054 | 0.125 | 0.08 | 261 | 0 | 0.364 | 1 | 1 | cs | TRUE
71 | LV_351-112_0_5_line_71 |  | 69 | 70 | 0.016675 | 0.125 | 0.08 | 261 | 0 | 0.364 | 1 | 1 | cs | TRUE
72 | LV_351-112_0_5_line_72 |  | 70 | 71 | 0.010921 | 0.125 | 0.08 | 261 | 0 | 0.364 | 1 | 1 | cs | TRUE
73 | LV_351-112_0_5_line_73 |  | 72 | 73 | 0.020358 | 0.125 | 0.08 | 261 | 0 | 0.364 | 1 | 1 | cs | TRUE
74 | LV_351-112_0_5_line_74 |  | 72 | 74 | 0.0097527 | 0.125 | 0.08 | 261 | 0 | 0.364 | 1 | 1 | cs | TRUE
75 | LV_351-112_0_5_line_75 |  | 74 | 75 | 0.0090292 | 0.125 | 0.08 | 261 | 0 | 0.364 | 1 | 1 | cs | TRUE

## trafo
| name | std_type | hv_bus | lv_bus | sn_mva | vn_hv_kv | vn_lv_kv | vk_percent | vkr_percent | pfe_kw | i0_percent | shift_degree | tap_side | tap_neutral | tap_min | tap_max | tap_step_percent | tap_step_degree | tap_pos | tap_phase_shifter | parallel | df | in_service
0 | LV_351-112_0_5_trafo_78 | 0.63 MVA 20/0.4 kV | 77 | 64 | 0.63 | 20 | 0.4 | 6 | 1.206 | 1.65 | 0.2619 | 150 | hv | 0 | -2 | 2 | 2.5 | 0 | 0 | FALSE | 1 | 1 | TRUE

## line_geodata
| x0 | y0 | x1 | y1 | x2 | y2 | x3 | y3 | x4 | y4 | x5 | y5 | x6 | y6 | x7 | y7 | x8 | y8 | x9 | y9 | x10 | y10 | x11 | y11 | x12 | y12
0 | 2601379.883 | 1198829.1318 | 2601379.4183 | 1198837.1472
1 | 2601380.819 | 1198813.0114 | 2601380.4369 | 1198819.4259 | 2601380.1846 | 1198823.9282 | 2601379.883 | 1198829.1318
2 | 2601311.2255 | 1198815.4646 | 2601311.4934 | 1198808.8278 | 2601374.4461 | 1198812.6321 | 2601380.819 | 1198813.0114
3 | 2601311.2255 | 1198815.4646 | 2601313.6696 | 1198815.6096 | 2601315.3827 | 1198815.7323
4 | 2601311.2255 | 1198815.4646 | 2601308.6976 | 1198815.2973 | 2601292.0864 | 1198814.1923
5 | 2601311.2255 | 1198815.4646 | 2601309.8883 | 1198838.132 | 2601310.0778 | 1198842.2231 | 2601310.3744 | 1198844.1464 | 2601311.0322 | 1198847.2974
6 | 2601464.3119 | 1198827.7493 | 2601464.7005 | 1198826.5265 | 2601465.9121 | 1198822.5247 | 2601466.3311 | 1198821.3797 | 2601466.8569 | 1198819.7345 | 2601467.6798 | 1198817.1222 | 2601468.8532 | 1198813.4205 | 2601469.4019 | 1198811.7086
7 | 2601469.4019 | 1198811.7086 | 2601463.6471 | 1198811.3918
8 | 2601464.3119 | 1198827.7493 | 2601463.6268 | 1198826.9265 | 2601462.9417 | 1198826.3816 | 2601457.46 | 1198824.2792 | 2601457.026 | 1198824.179 | 2601456.2647 | 1198824.0455 | 2601427.5751 | 1198822.249 | 2601412.7554 | 1198821.3615
9 | 2601464.3119 | 1198827.7493 | 2601464.5478 | 1198828.5276 | 2601464.6541 | 1198829.7505 | 2601464.5472 | 1198830.9844 | 2601464.2576 | 1198832.2406 | 2601463.9757 | 1198832.8075
10 | 2601463.6471 | 1198811.3918 | 2601451.1082 | 1198810.7015
11 | 2601389.5421 | 1198893.9344 | 2601399.4174 | 1198888.5812
12 | 2601389.5421 | 1198893.9344 | 2601403.102 | 1198909.1698
13 | 2601407.8677 | 1198914.5243 | 2601403.102 | 1198909.1698
14 | 2601463.9757 | 1198832.8075 | 2601467.5451 | 1198839.5008 | 2601468.2605 | 1198840.8461 | 2601469.0064 | 1198842.2248 | 2601472.6063 | 1198848.907
15 | 2601472.6063 | 1198848.907 | 2601436.1531 | 1198868.6676
16 | 2601334.7194 | 1198902.5716 | 2601331.3765 | 1198904.4386
17 | 2601331.3765 | 1198904.4386 | 2601318.841 | 1198881.8239 | 2601318.0647 | 1198880.0894 | 2601317.4788 | 1198878.1772 | 2601316.7355 | 1198874.6165
18 | 2601331.3765 | 1198904.4386 | 2601335.6619 | 1198910.6762 | 2601336.7199 | 1198912.1105 | 2601337.5724 | 1198913.3669 | 2601341.8958 | 1198919.6934 | 2601338.4767 | 1198921.4937
19 | 2601331.3765 | 1198904.4386 | 2601328.5285 | 1198906.0166 | 2601318.9684 | 1198911.1855
20 | 2601334.7194 | 1198902.5716 | 2601343.2091 | 1198897.9928
21 | 2601314.7788 | 1198865.2439 | 2601316.7355 | 1198874.6165
22 | 2601338.4767 | 1198921.4937 | 2601344.2538 | 1198932.0662
23 | 2601338.4767 | 1198921.4937 | 2601341.8958 | 1198919.6934 | 2601350.131 | 1198934.4697
24 | 2601306.1577 | 1198918.1119 | 2601318.9684 | 1198911.1855
25 | 2601350.131 | 1198934.4697 | 2601356.9995 | 1198930.747 | 2601360.1216 | 1198929.0579 | 2601363.2111 | 1198927.3857
26 | 2601350.131 | 1198934.4697 | 2601352.3458 | 1198938.1611 | 2601353.5561 | 1198939.9734 | 2601359.459 | 1198946.975
27 | 2601363.2111 | 1198927.3857 | 2601376.9287 | 1198919.961
28 | 2601385.3377 | 1198969.7963 | 2601364.3119 | 1198952.4602 | 2601363.0711 | 1198951.2593 | 2601359.459 | 1198946.975
29 | 2601263.4197 | 1198799.4241 | 2601263.4351 | 1198798.5236 | 2601263.4126 | 1198796.9338 | 2601263.3367 | 1198795.5442 | 2601263.2075 | 1198794.2323 | 2601262.8271 | 1198792.9205 | 2601262.6749 | 1198792.6314 | 2601262.1725 | 1198791.6641 | 2601261.5788 | 1198790.7413 | 2601260.5511 | 1198789.8072 | 2601259.0056 | 1198788.8842 | 2601257.0032 | 1198788.139 | 2601254.8865 | 1198787.894
30 | 2601249.4834 | 1198811.6167 | 2601253.6635 | 1198811.9288 | 2601253.9847 | 1198805.0808 | 2601263.0758 | 1198805.6718 | 2601263.4197 | 1198799.4241
31 | 2601263.4197 | 1198799.4241 | 2601282.7653 | 1198800.5904
32 | 2601244.3694 | 1198798.253 | 2601244.4076 | 1198797.586 | 2601244.5907 | 1198795.7962 | 2601245.0022 | 1198794.0175 | 2601245.901 | 1198792.2279 | 2601246.2666 | 1198791.6943 | 2601247.0054 | 1198790.605 | 2601248.4599 | 1198789.3268 | 2601250.4169 | 1198788.3711 | 2601252.5566 | 1198787.9824 | 2601254.8865 | 1198787.894
33 | 2601249.4834 | 1198811.6167 | 2601249.1104 | 1198811.3053 | 2601248.5241 | 1198811.1829 | 2601229.1474 | 1198810.0058
34 | 2601249.4834 | 1198811.6167 | 2601253.6635 | 1198811.9288 | 2601258.27 | 1198812.2632
35 | 2601249.4834 | 1198811.6167 | 2601249.7498 | 1198812.1393 | 2601249.7954 | 1198812.7062 | 2601249.0127 | 1198824.9392
36 | 2601282.7653 | 1198800.5904 | 2601305.4619 | 1198801.9587
37 | 2601315.3827 | 1198815.7323 | 2601314.3252 | 1198833.6234
38 | 2601315.3827 | 1198815.7323 | 2601316.1213 | 1198815.7769 | 2601336.2844 | 1198816.9308
39 | 2601275.6528 | 1198813.0992 | 2601292.0864 | 1198814.1923
40 | 2601311.0322 | 1198847.2974 | 2601312.9717 | 1198856.5877
41 | 2601258.27 | 1198812.2632 | 2601258.6355 | 1198812.0854 | 2601259.0771 | 1198811.9966 | 2601275.6528 | 1198813.0992
42 | 2601258.27 | 1198812.2632 | 2601257.9349 | 1198812.6967 | 2601257.7749 | 1198813.2859 | 2601256.6591 | 1198833.8856 | 2601256.6203 | 1198837.9433 | 2601256.9319 | 1198840.5114 | 2601257.2057 | 1198842.3902 | 2601259.1514 | 1198851.3606
43 | 2601249.0127 | 1198824.9392 | 2601248.3977 | 1198834.551 | 2601248.3512 | 1198838.8866 | 2601248.8378 | 1198842.3441 | 2601248.9601 | 1198842.8997
44 | 2601265.181 | 1198879.1589 | 2601259.1514 | 1198851.3606
45 | 2601420.2112 | 1198928.393 | 2601407.8677 | 1198914.5243
46 | 2601420.2112 | 1198928.393 | 2601410.9405 | 1198939.3995
47 | 2601420.2112 | 1198928.393 | 2601427.8415 | 1198919.0989
48 | 2601410.9405 | 1198939.3995 | 2601403.1075 | 1198948.6993
49 | 2601244.3694 | 1198798.253 | 2601242.4659 | 1198798.1414
50 | 2601242.4659 | 1198798.1414 | 2601242.9471 | 1198790.4597 | 2601243.4282 | 1198782.8446
51 | 2601242.4659 | 1198798.1414 | 2601207.2572 | 1198796.0241
52 | 2601385.3377 | 1198969.7963 | 2601394.7689 | 1198958.5992
53 | 2601394.7689 | 1198958.5992 | 2601403.1075 | 1198948.6993
54 | 2601451.1082 | 1198810.7015 | 2601443.8492 | 1198810.3019 | 2601421.7703 | 1198808.9708
55 | 2601403.8845 | 1198865.2677 | 2601394.5926 | 1198870.2793
56 | 2601386.662 | 1198874.5566 | 2601394.5926 | 1198870.2793
57 | 2601343.2091 | 1198897.9928 | 2601352.2132 | 1198893.1364
58 | 2601312.9717 | 1198856.5877 | 2601314.7788 | 1198865.2439
59 | 2601376.9287 | 1198919.961 | 2601388.0478 | 1198913.9427
60 | 2601332.562 | 1198803.5925 | 2601305.4619 | 1198801.9587
61 | 2601314.3252 | 1198833.6234 | 2601313.9462 | 1198840.0338 | 2601313.9077 | 1198842.0682 | 2601314.0217 | 1198843.469 | 2601317.6201 | 1198860.8145
62 | 2601336.2844 | 1198816.9308 | 2601357.826 | 1198818.1637
63 | 2601248.9601 | 1198842.8997 | 2601251.4437 | 1198854.1783
64 | 2601265.181 | 1198879.1589 | 2601267.8686 | 1198891.5494
65 | 2601253.801 | 1198864.8835 | 2601251.4437 | 1198854.1783
66 | 2601320.0559 | 1198872.5559 | 2601317.6201 | 1198860.8145
67 | 2601405.8951 | 1198808.0137 | 2601421.7703 | 1198808.9708
68 | 2601405.8951 | 1198808.0137 | 2601394.5714 | 1198807.331
69 | 2601394.5714 | 1198807.331 | 2601394.1004 | 1198807.3026
70 | 2601394.1004 | 1198807.3026 | 2601360.1079 | 1198805.2533
71 | 2601360.1079 | 1198805.2533 | 2601343.4629 | 1198804.2498
72 | 2601343.4629 | 1198804.2498 | 2601332.562 | 1198803.5925
73 | 2601370.1312 | 1198883.4724 | 2601352.2132 | 1198893.1364
74 | 2601370.1312 | 1198883.4724 | 2601378.715 | 1198878.8428
75 | 2601378.715 | 1198878.8428 | 2601386.662 | 1198874.5566

## bus_geodata
| x | y | coords
0 | 2601379.883 | 1198829.1318
1 | 2601379.4183 | 1198837.1472
2 | 2601380.819 | 1198813.0114
3 | 2601311.2255 | 1198815.4646
4 | 2601469.4019 | 1198811.7086
5 | 2601464.3119 | 1198827.7493
6 | 2601463.6471 | 1198811.3918
7 | 2601389.5421 | 1198893.9344
8 | 2601399.4174 | 1198888.5812
9 | 2601403.102 | 1198909.1698
10 | 2601463.9757 | 1198832.8075
11 | 2601472.6063 | 1198848.907
12 | 2601436.1531 | 1198868.6676
13 | 2601331.3765 | 1198904.4386
14 | 2601334.7194 | 1198902.5716
15 | 2601316.7355 | 1198874.6165
16 | 2601338.4767 | 1198921.4937
17 | 2601318.9684 | 1198911.1855
18 | 2601350.131 | 1198934.4697
19 | 2601363.2111 | 1198927.3857
20 | 2601359.459 | 1198946.975
21 | 2601344.2538 | 1198932.0662
22 | 2601263.4197 | 1198799.4241
23 | 2601254.8865 | 1198787.894
24 | 2601249.4834 | 1198811.6167
25 | 2601282.7653 | 1198800.5904
26 | 2601315.3827 | 1198815.7323
27 | 2601292.0864 | 1198814.1923
28 | 2601311.0322 | 1198847.2974
29 | 2601229.1474 | 1198810.0058
30 | 2601258.27 | 1198812.2632
31 | 2601249.0127 | 1198824.9392
32 | 2601275.6528 | 1198813.0992
33 | 2601259.1514 | 1198851.3606
34 | 2601420.2112 | 1198928.393
35 | 2601407.8677 | 1198914.5243
36 | 2601410.9405 | 1198939.3995
37 | 2601427.8415 | 1198919.0989
38 | 2601412.7554 | 1198821.3615
39 | 2601244.3694 | 1198798.253
40 | 2601242.4659 | 1198798.1414
41 | 2601385.3377 | 1198969.7963
42 | 2601394.7689 | 1198958.5992
43 | 2601451.1082 | 1198810.7015
44 | 2601403.8845 | 1198865.2677
45 | 2601394.5926 | 1198870.2793
46 | 2601343.2091 | 1198897.9928
47 | 2601314.7788 | 1198865.2439
48 | 2601306.1577 | 1198918.1119
49 | 2601376.9287 | 1198919.961
50 | 2601305.4619 | 1198801.9587
51 | 2601314.3252 | 1198833.6234
52 | 2601336.2844 | 1198816.9308
53 | 2601312.9717 | 1198856.5877
54 | 2601248.9601 | 1198842.8997
55 | 2601265.181 | 1198879.1589
56 | 2601403.1075 | 1198948.6993
57 | 2601243.4282 | 1198782.8446
58 | 2601207.2572 | 1198796.0241
59 | 2601253.801 | 1198864.8835
60 | 2601251.4437 | 1198854.1783
61 | 2601267.8686 | 1198891.5494
62 | 2601388.0478 | 1198913.9427
63 | 2601357.826 | 1198818.1637
64 | 2601317.6201 | 1198860.8145
65 | 2601421.7703 | 1198808.9708
66 | 2601405.8951 | 1198808.0137
67 | 2601394.5714 | 1198807.331
68 | 2601394.1004 | 1198807.3026
69 | 2601360.1079 | 1198805.2533
70 | 2601343.4629 | 1198804.2498
71 | 2601332.562 | 1198803.5925
72 | 2601370.1312 | 1198883.4724
73 | 2601352.2132 | 1198893.1364
74 | 2601378.715 | 1198878.8428
75 | 2601386.662 | 1198874.5566
76 | 2601320.0559 | 1198872.5559
77 | 2601315.3827 | 1198815.7323

## line_std_types
| c_nf_per_km | r_ohm_per_km | x_ohm_per_km | max_i_ka | type | q_mm2 | alpha | voltage_rating
NAYY 4x50 SE | 210 | 0.642 | 0.083 | 0.142 | cs | 50 | 0.00403 | LV
NAYY 4x120 SE | 264 | 0.225 | 0.08 | 0.242 | cs | 120 | 0.00403 | LV
NAYY 4x150 SE | 261 | 0.208 | 0.08 | 0.27 | cs | 150 | 0.00403 | LV
NA2XS2Y 1x95 RM/25 12/20 kV | 216 | 0.313 | 0.132 | 0.252 | cs | 95 | 0.00403 | MV
NA2XS2Y 1x185 RM/25 12/20 kV | 273 | 0.161 | 0.117 | 0.362 | cs | 185 | 0.00403 | MV
NA2XS2Y 1x240 RM/25 12/20 kV | 304 | 0.122 | 0.112 | 0.421 | cs | 240 | 0.00403 | MV
NA2XS2Y 1x95 RM/25 6/10 kV | 315 | 0.313 | 0.123 | 0.249 | cs | 95 | 0.00403 | MV
NA2XS2Y 1x185 RM/25 6/10 kV | 406 | 0.161 | 0.11 | 0.358 | cs | 185 | 0.00403 | MV
NA2XS2Y 1x240 RM/25 6/10 kV | 456 | 0.122 | 0.105 | 0.416 | cs | 240 | 0.00403 | MV
NA2XS2Y 1x150 RM/25 12/20 kV | 250 | 0.206 | 0.116 | 0.319 | cs | 150 | 0.00403 | MV
NA2XS2Y 1x120 RM/25 12/20 kV | 230 | 0.253 | 0.119 | 0.283 | cs | 120 | 0.00403 | MV
NA2XS2Y 1x70 RM/25 12/20 kV | 190 | 0.443 | 0.132 | 0.22 | cs | 70 | 0.00403 | MV
NA2XS2Y 1x150 RM/25 6/10 kV | 360 | 0.206 | 0.11 | 0.315 | cs | 150 | 0.00403 | MV
NA2XS2Y 1x120 RM/25 6/10 kV | 340 | 0.253 | 0.113 | 0.28 | cs | 120 | 0.00403 | MV
NA2XS2Y 1x70 RM/25 6/10 kV | 280 | 0.443 | 0.123 | 0.217 | cs | 70 | 0.00403 | MV
N2XS(FL)2Y 1x120 RM/35 64/110 kV | 112 | 0.153 | 0.166 | 0.366 | cs | 120 | 0.00393 | HV
N2XS(FL)2Y 1x185 RM/35 64/110 kV | 125 | 0.099 | 0.156 | 0.457 | cs | 185 | 0.00393 | HV
N2XS(FL)2Y 1x240 RM/35 64/110 kV | 135 | 0.075 | 0.149 | 0.526 | cs | 240 | 0.00393 | HV
N2XS(FL)2Y 1x300 RM/35 64/110 kV | 144 | 0.06 | 0.144 | 0.588 | cs | 300 | 0.00393 | HV
15-AL1/3-ST1A 0.4 | 11 | 1.8769 | 0.35 | 0.105 | ol | 16 | 0.00403 | LV
24-AL1/4-ST1A 0.4 | 11.25 | 1.2012 | 0.335 | 0.14 | ol | 24 | 0.00403 | LV
48-AL1/8-ST1A 0.4 | 12.2 | 0.5939 | 0.3 | 0.21 | ol | 48 | 0.00403 | LV
94-AL1/15-ST1A 0.4 | 13.2 | 0.306 | 0.29 | 0.35 | ol | 94 | 0.00403 | LV
34-AL1/6-ST1A 10.0 | 9.7 | 0.8342 | 0.36 | 0.17 | ol | 34 | 0.00403 | MV
48-AL1/8-ST1A 10.0 | 10.1 | 0.5939 | 0.35 | 0.21 | ol | 48 | 0.00403 | MV
70-AL1/11-ST1A 10.0 | 10.4 | 0.4132 | 0.339 | 0.29 | ol | 70 | 0.00403 | MV
94-AL1/15-ST1A 10.0 | 10.75 | 0.306 | 0.33 | 0.35 | ol | 94 | 0.00403 | MV
122-AL1/20-ST1A 10.0 | 11.1 | 0.2376 | 0.323 | 0.41 | ol | 122 | 0.00403 | MV
149-AL1/24-ST1A 10.0 | 11.25 | 0.194 | 0.315 | 0.47 | ol | 149 | 0.00403 | MV
34-AL1/6-ST1A 20.0 | 9.15 | 0.8342 | 0.382 | 0.17 | ol | 34 | 0.00403 | MV
48-AL1/8-ST1A 20.0 | 9.5 | 0.5939 | 0.372 | 0.21 | ol | 48 | 0.00403 | MV
70-AL1/11-ST1A 20.0 | 9.7 | 0.4132 | 0.36 | 0.29 | ol | 70 | 0.00403 | MV
94-AL1/15-ST1A 20.0 | 10 | 0.306 | 0.35 | 0.35 | ol | 94 | 0.00403 | MV
122-AL1/20-ST1A 20.0 | 10.3 | 0.2376 | 0.344 | 0.41 | ol | 122 | 0.00403 | MV
149-AL1/24-ST1A 20.0 | 10.5 | 0.194 | 0.337 | 0.47 | ol | 149 | 0.00403 | MV
184-AL1/30-ST1A 20.0 | 10.75 | 0.1571 | 0.33 | 0.535 | ol | 184 | 0.00403 | MV
243-AL1/39-ST1A 20.0 | 11 | 0.1188 | 0.32 | 0.645 | ol | 243 | 0.00403 | MV
48-AL1/8-ST1A 110.0 | 8 | 0.5939 | 0.46 | 0.21 | ol | 48 | 0.00403 | HV
70-AL1/11-ST1A 110.0 | 8.4 | 0.4132 | 0.45 | 0.29 | ol | 70 | 0.00403 | HV
94-AL1/15-ST1A 110.0 | 8.65 | 0.306 | 0.44 | 0.35 | ol | 94 | 0.00403 | HV
122-AL1/20-ST1A 110.0 | 8.5 | 0.2376 | 0.43 | 0.41 | ol | 122 | 0.00403 | HV
149-AL1/24-ST1A 110.0 | 8.75 | 0.194 | 0.41 | 0.47 | ol | 149 | 0.00403 | HV
184-AL1/30-ST1A 110.0 | 8.8 | 0.1571 | 0.4 | 0.535 | ol | 184 | 0.00403 | HV
243-AL1/39-ST1A 110.0 | 9 | 0.1188 | 0.39 | 0.645 | ol | 243 | 0.00403 | HV
305-AL1/39-ST1A 110.0 | 9.2 | 0.0949 | 0.38 | 0.74 | ol | 305 | 0.00403 | HV
490-AL1/64-ST1A 110.0 | 9.75 | 0.059 | 0.37 | 0.96 | ol | 490 | 0.00403 | HV
679-AL1/86-ST1A 110.0 | 9.95 | 0.042 | 0.36 | 1.15 | ol | 679 | 0.00403 | HV
490-AL1/64-ST1A 220.0 | 10 | 0.059 | 0.285 | 0.96 | ol | 490 | 0.00403 | HV
679-AL1/86-ST1A 220.0 | 11.7 | 0.042 | 0.275 | 1.15 | ol | 679 | 0.00403 | HV
490-AL1/64-ST1A 380.0 | 11 | 0.059 | 0.253 | 0.96 | ol | 490 | 0.00403 | HV
679-AL1/86-ST1A 380.0 | 14.6 | 0.042 | 0.25 | 1.15 | ol | 679 | 0.00403 | HV

## trafo_std_types
| i0_percent | pfe_kw | vkr_percent | sn_mva | vn_lv_kv | vn_hv_kv | vk_percent | shift_degree | vector_group | tap_side | tap_neutral | tap_min | tap_max | tap_step_degree | tap_step_percent | tap_phase_shifter
160 MVA 380/110 kV | 0.06 | 60 | 0.25 | 160 | 110 | 380 | 12.2 | 0 | Yy0 | hv | 0 | -9 | 9 | 0 | 1.5 | FALSE
100 MVA 220/110 kV | 0.06 | 55 | 0.26 | 100 | 110 | 220 | 12 | 0 | Yy0 | hv | 0 | -9 | 9 | 0 | 1.5 | FALSE
63 MVA 110/20 kV | 0.04 | 22 | 0.32 | 63 | 20 | 110 | 18 | 150 | YNd5 | hv | 0 | -9 | 9 | 0 | 1.5 | FALSE
40 MVA 110/20 kV | 0.05 | 18 | 0.34 | 40 | 20 | 110 | 16.2 | 150 | YNd5 | hv | 0 | -9 | 9 | 0 | 1.5 | FALSE
25 MVA 110/20 kV | 0.07 | 14 | 0.41 | 25 | 20 | 110 | 12 | 150 | YNd5 | hv | 0 | -9 | 9 | 0 | 1.5 | FALSE
63 MVA 110/10 kV | 0.04 | 22 | 0.32 | 63 | 10 | 110 | 18 | 150 | YNd5 | hv | 0 | -9 | 9 | 0 | 1.5 | FALSE
40 MVA 110/10 kV | 0.05 | 18 | 0.34 | 40 | 10 | 110 | 16.2 | 150 | YNd5 | hv | 0 | -9 | 9 | 0 | 1.5 | FALSE
25 MVA 110/10 kV | 0.07 | 14 | 0.41 | 25 | 10 | 110 | 12 | 150 | YNd5 | hv | 0 | -9 | 9 | 0 | 1.5 | FALSE
0.25 MVA 20/0.4 kV | 0.32 | 0.8 | 1.44 | 0.25 | 0.4 | 20 | 6 | 150 | Yzn5 | hv | 0 | -2 | 2 | 0 | 2.5 | FALSE
0.4 MVA 20/0.4 kV | 0.3375 | 1.35 | 1.425 | 0.4 | 0.4 | 20 | 6 | 150 | Dyn5 | hv | 0 | -2 | 2 | 0 | 2.5 | FALSE
0.63 MVA 20/0.4 kV | 0.2619 | 1.65 | 1.206 | 0.63 | 0.4 | 20 | 6 | 150 | Dyn5 | hv | 0 | -2 | 2 | 0 | 2.5 | FALSE
0.25 MVA 10/0.4 kV | 0.24 | 0.6 | 1.2 | 0.25 | 0.4 | 10 | 4 | 150 | Dyn5 | hv | 0 | -2 | 2 | 0 | 2.5 | FALSE
0.4 MVA 10/0.4 kV | 0.2375 | 0.95 | 1.325 | 0.4 | 0.4 | 10 | 4 | 150 | Dyn5 | hv | 0 | -2 | 2 | 0 | 2.5 | FALSE
0.63 MVA 10/0.4 kV | 0.1873 | 1.18 | 1.0794 | 0.63 | 0.4 | 10 | 4 | 150 | Dyn5 | hv | 0 | -2 | 2 | 0 | 2.5 | FALSE

## trafo3w_std_types
| sn_hv_mva | sn_mv_mva | sn_lv_mva | vn_hv_kv | vn_mv_kv | vn_lv_kv | vk_hv_percent | vk_mv_percent | vk_lv_percent | vkr_hv_percent | vkr_mv_percent | vkr_lv_percent | pfe_kw | i0_percent | shift_mv_degree | shift_lv_degree | vector_group | tap_side | tap_neutral | tap_min | tap_max | tap_step_percent
63/25/38 MVA 110/20/10 kV | 63 | 25 | 38 | 110 | 20 | 10 | 10.4 | 10.4 | 10.4 | 0.28 | 0.32 | 0.35 | 35 | 0.89 | 0 | 0 | YN0yn0yn0 | hv | 0 | -10 | 10 | 1.2
63/25/38 MVA 110/10/10 kV | 63 | 25 | 38 | 110 | 10 | 10 | 10.4 | 10.4 | 10.4 | 0.28 | 0.32 | 0.35 | 35 | 0.89 | 0 | 0 | YN0yn0yn0 | hv | 0 | -10 | 10 | 1.2

## fuse_std_types
| fuse_type | i_rated_a | t_avg | t_min | t_total | x_avg | x_min | x_total
HV 100A | HV 100A | 100 | 0 | [10.0, 3.64, 0.854, 0.281, 0.1, 0.0531, 0.022, 0.01] | [10.0, 4.267, 1.21, 0.403, 0.1, 0.058, 0.022, 0.01] | 0 | [300.0, 350.0, 450.0, 550.0, 700.0, 850.0, 1200.0, 1752.0] | [600.0, 700.0, 900.0, 1150.0, 1665.0, 2000.0, 3000.0, 4313.0]
HV 10A | HV 10A | 10 | 0 | [10.0, 1675.0, 0.344, 0.156, 0.1, 0.0417, 0.0171, 0.01] | [10.0, 1.3, 0.3, 0.155, 0.1, 0.0555, 0.023, 0.01] | 0 | [30.0, 32.0, 35.0, 37.0, 39.0, 50.0, 70.0, 88.0] | [60.0, 70.0, 80.0, 87.0, 94.0, 110.0, 150.0, 216.0]
HV 125A | HV 125A | 125 | 0 | [10.0, 1.82, 0.344, 0.1, 0.0467, 0.0269, 0.01] | [10.0, 2.478, 0.426, 0.1, 0.0427, 0.0211, 0.01] | 0 | [375.0, 500.0, 700.0, 925.0, 1200.0, 1500.0, 2341.0] | [750.0, 1000.0, 1500.0, 2200.0, 3000.0, 4000.0, 5765.0]
HV 160A | HV 160A | 160 | 0 | [10.0, 4.15, 1.03, 0.198, 0.1, 0.051, 0.0172, 0.01] | [10.0, 2.3, 0.734, 0.274, 0.1, 0.046, 0.0177, 0.01] | 0 | [480.0, 550.0, 700.0, 1000.0, 1260.0, 1600.0, 2500.0, 3227.0] | [960.0, 1300.0, 1700.0, 2200.0, 2996.0, 4000.0, 6000.0, 7946.0]
HV 16A | HV 16A | 16 | 0 | [10.0, 0.352, 0.164, 0.1, 0.0649, 0.0342, 0.01] | [10.0, 2.34, 0.722, 0.181, 0.1, 0.055, 0.0296, 0.01] | 0 | [48.0, 60.0, 65.0, 71.0, 80.0, 100.0, 162.0] | [96.0, 110.0, 125.0, 150.0, 168.0, 200.0, 250.0, 398.0]
HV 200A | HV 200A | 200 | 0 | [10.0, 4.267, 1.21, 0.403, 0.1, 0.058, 0.022, 0.01] | [10.0, 3.73, 1.654, 0.328, 0.1, 0.0531, 0.019, 0.01] | 0 | [600.0, 700.0, 900.0, 1150.0, 1665.0, 2000.0, 3000.0, 4313.0] | [1200.0, 1500.0, 1800.0, 2700.0, 3960.0, 5000.0, 7500.0, 10620.0]
HV 20A | HV 20A | 20 | 0 | [10.0, 1.3, 0.3, 0.155, 0.1, 0.0555, 0.023, 0.01] | [10.0, 1.3, 0.161, 0.1, 0.0611, 0.0399, 0.0141, 0.01] | 0 | [60.0, 70.0, 80.0, 87.0, 94.0, 110.0, 150.0, 216.0] | [120.0, 150.0, 200.0, 223.0, 260.0, 300.0, 450.0, 532.0]
HV 25A | HV 25A | 25 | 0 | [10.0, 2.512, 0.833, 0.299, 0.1, 0.0372, 0.0223, 0.01] | [10.0, 3.125, 0.597, 0.198, 0.1, 0.0378, 0.022, 0.01] | 0 | [75.0, 82.0, 90.0, 100.0, 124.0, 170.0, 200.0, 289.0] | [150.0, 170.0, 210.0, 250.0, 294.0, 400.0, 500.0, 711.0]
HV 31.5A | HV 31.5A | 31.5 | 0 | [10.0, 2.34, 0.722, 0.181, 0.1, 0.055, 0.0296, 0.01] | [10.0, 2.84, 0.368, 0.164, 0.1, 0.0621, 0.0378, 0.0195, 0.01] | 0 | [95.0, 110.0, 125.0, 150.0, 165.0, 200.0, 250.0, 390.0] | [189.0, 220.0, 300.0, 350.0, 393.0, 450.0, 530.0, 700.0, 960.0]
HV 40A | HV 40A | 40 | 0 | [10.0, 1.3, 0.161, 0.1, 0.0611, 0.0399, 0.0141, 0.01] | [10.0, 2.05, 0.369, 0.198, 0.1, 0.051, 0.0298, 0.01] | 0 | [120.0, 150.0, 200.0, 223.0, 260.0, 300.0, 450.0, 532.0] | [240.0, 300.0, 400.0, 450.0, 530.0, 650.0, 800.0, 1311.0]
HV 50A | HV 50A | 50 | 0 | [10.0, 3.215, 0.597, 0.198, 0.1, 0.0378, 0.022, 0.01] | [10.0, 3.64, 0.854, 0.281, 0.1, 0.0531, 0.022, 0.01] | 0 | [150.0, 170.0, 210.0, 250.0, 294.0, 400.0, 500.0, 711.0] | [300.0, 350.0, 450.0, 550.0, 700.0, 850.0, 1200.0, 1752.0]
HV 6.3A | HV 6.3A | 6.3 | 0 | [10.0, 1.39, 0.344, 0.168, 0.1, 0.056, 0.0263, 0.01] | [10.0, 1.711, 0.516, 0.198, 0.1, 0.0634, 0.0303, 0.01] | 0 | [19.0, 19.5, 20.4, 20.8, 22.0, 25.0, 32.0, 48.0] | [38.0, 40.0, 43.0, 48.0, 53.0, 60.0, 75.0, 118.0]
HV 63A | HV 63A | 63 | 0 | [10.0, 2.84, 0.368, 0.164, 0.1, 0.0621, 0.0378, 0.0195, 0.01] | [10.0, 1.82, 0.344, 0.1, 0.0467, 0.0269, 0.01] | 0 | [189.0, 220.0, 300.0, 350.0, 393.0, 450.0, 530.0, 700.0, 961.0] | [378.0, 500.0, 700.0, 934.0, 1200.0, 1500.0, 2366.0]
HV 80A | HV 80A | 80 | 0 | [10.0, 2.05, 0.369, 0.198, 0.1, 0.051, 0.0298, 0.01] | [10.0, 4.15, 1.03, 0.198, 0.1, 0.051, 0.0172, 0.01] | 0 | [240.0, 300.0, 400.0, 450.0, 530.0, 650.0, 800.0, 1311.0] | [480.0, 550.0, 700.0, 1000.0, 1260.0, 1600.0, 2500.0, 3227.0]
Siemens NH-1-100 | Siemens NH-1-100 | 100 | [5400.0, 2000.0, 400.0, 20.0, 1.0, 0.2, 0.012, 0.004] | 0 | 0 | [150.0, 190.0, 250.0, 430.0, 900.0, 1250.0, 2700.0, 3600.0] | 0 | 0
Siemens NH-1-125 | Siemens NH-1-125 | 125 | [4800.0, 120.0, 7.0, 0.1, 0.004] | 0 | 0 | [180.0, 400.0, 740.0, 2000.0, 4250.0] | 0 | 0
Siemens NH-1-16 | Siemens NH-1-16 | 16 | [4000.0, 400.0, 2.0, 0.1, 0.04, 0.01] | 0 | 0 | [26.0, 35.0, 75.0, 150.0, 200.0, 300.0] | 0 | 0
Siemens NH-1-160 | Siemens NH-1-160 | 160 | [4800.0, 120.0, 7.0, 0.1, 0.004] | 0 | 0 | [210.0, 500.0, 900.0, 2300.0, 5000.0] | 0 | 0
Siemens NH-1-25 | Siemens NH-1-25 | 25 | [4000.0, 1000.0, 10.0, 0.2, 0.02, 0.01] | 0 | 0 | [40.0, 50.0, 100.0, 210.0, 400.0, 500.0] | 0 | 0
Siemens NH-1-50 | Siemens NH-1-50 | 50 | [4000.0, 40.0, 4.0, 1.0, 0.02, 0.01] | 0 | 0 | [86.0, 200.0, 300.0, 400.0, 1000.0, 1280.0] | 0 | 0
Siemens NH-1-63 | Siemens NH-1-63 | 63 | [4000.0, 100.0, 10.0, 2.0, 0.04, 0.01] | 0 | 0 | [100.0, 200.0, 300.0, 400.0, 1000.0, 1500.0] | 0 | 0
Siemens NH-1-80 | Siemens NH-1-80 | 80 | [4800.0, 120.0, 7.0, 0.1, 0.01] | 0 | 0 | [150.58, 250.0, 450.0, 1150.0, 2470.0] | 0 | 0
Siemens NH-2-1000 | Siemens NH-2-1000 | 1000 | [4800.0, 120.0, 7.0, 0.1, 0.004] | 0 | 0 | [1900.0, 3500.0, 8400.0, 24000.0, 52000.0] | 0 | 0
Siemens NH-2-200 | Siemens NH-2-200 | 200 | [4800.0, 120.0, 7.0, 0.1, 0.004] | 0 | 0 | [280.0, 650.0, 1200.0, 3000.0, 7000.0] | 0 | 0
Siemens NH-2-224 | Siemens NH-2-224 | 224 | [4800.0, 120.0, 7.0, 0.2, 0.04, 0.004] | 0 | 0 | [400.0, 750.0, 1453.0, 3025.0, 4315.0, 7600.0] | 0 | 0
Siemens NH-2-250 | Siemens NH-2-250 | 250 | [4800.0, 120.0, 7.0, 0.1, 0.004] | 0 | 0 | [450.0, 800.0, 1650.0, 4000.0, 8500.0] | 0 | 0
Siemens NH-2-315 | Siemens NH-2-315 | 315 | [4800.0, 120.0, 7.0, 0.1, 0.004] | 0 | 0 | [550.0, 920.0, 1900.0, 5000.0, 11000.0] | 0 | 0
Siemens NH-2-355 | Siemens NH-2-355 | 355 | [4800.0, 120.0, 6.0, 0.1, 0.004] | 0 | 0 | [650.0, 1116.27, 2350.0, 5840.0, 12790.0] | 0 | 0
Siemens NH-2-400 | Siemens NH-2-400 | 400 | [4800.0, 120.0, 7.0, 0.1, 0.004] | 0 | 0 | [720.0, 1350.0, 2800.0, 6500.0, 15000.0] | 0 | 0
Siemens NH-2-425 | Siemens NH-2-425 | 425 | [4800.0, 120.0, 7.0, 0.1, 0.004] | 0 | 0 | [850.0, 1500.0, 3050.0, 7500.0, 16500.0] | 0 | 0
Siemens NH-2-630 | Siemens NH-2-630 | 630 | [4800.0, 120.0, 7.0, 0.1, 0.004] | 0 | 0 | [1200.0, 2000.0, 4800.0, 12000.0, 26000.0] | 0 | 0

## dtypes
| element | column | dtype
0 | bus | name | object
1 | bus | vn_kv | float64
2 | bus | type | object
3 | bus | zone | object
4 | bus | in_service | bool
5 | load | name | object
6 | load | bus | uint32
7 | load | p_mw | float64
8 | load | q_mvar | float64
9 | load | const_z_percent | float64
10 | load | const_i_percent | float64
11 | load | sn_mva | float64
12 | load | scaling | float64
13 | load | in_service | bool
14 | load | type | object
15 | ext_grid | name | object
16 | ext_grid | bus | uint32
17 | ext_grid | vm_pu | float64
18 | ext_grid | va_degree | float64
19 | ext_grid | slack_weight | float64
20 | ext_grid | in_service | bool
21 | line | name | object
22 | line | std_type | object
23 | line | from_bus | uint32
24 | line | to_bus | uint32
25 | line | length_km | float64
26 | line | r_ohm_per_km | float64
27 | line | x_ohm_per_km | float64
28 | line | c_nf_per_km | float64
29 | line | g_us_per_km | float64
30 | line | max_i_ka | float64
31 | line | df | float64
32 | line | parallel | uint32
33 | line | type | object
34 | line | in_service | bool
35 | trafo | name | object
36 | trafo | std_type | object
37 | trafo | hv_bus | uint32
38 | trafo | lv_bus | uint32
39 | trafo | sn_mva | float64
40 | trafo | vn_hv_kv | float64
41 | trafo | vn_lv_kv | float64
42 | trafo | vk_percent | float64
43 | trafo | vkr_percent | float64
44 | trafo | pfe_kw | float64
45 | trafo | i0_percent | float64
46 | trafo | shift_degree | float64
47 | trafo | tap_side | object
48 | trafo | tap_neutral | int32
49 | trafo | tap_min | int32
50 | trafo | tap_max | int32
51 | trafo | tap_step_percent | float64
52 | trafo | tap_step_degree | float64
53 | trafo | tap_pos | int32
54 | trafo | tap_phase_shifter | bool
55 | trafo | parallel | uint32
56 | trafo | df | float64
57 | trafo | in_service | bool
58 | line_geodata | coords | object
59 | bus_geodata | x | float64
60 | bus_geodata | y | float64
61 | bus_geodata | coords | object

## parameters
| version | format_version | converged | OPF_converged | name | f_hz | sn_mva
0 | 2.14.6 | 2.14.0 | FALSE | FALSE |  | 50 | 1