## bus
| name | vn_kv | type | zone | in_service
0 | bus_LV_351-115_0_4_node_0 | 0.4 | n |  | TRUE
1 | bus_LV_351-115_0_4_node_1 | 0.4 | n |  | TRUE
2 | bus_LV_351-115_0_4_node_2 | 0.4 | n |  | TRUE
3 | bus_LV_351-115_0_4_node_3 | 0.4 | n |  | TRUE
4 | bus_LV_351-115_0_4_node_4 | 0.4 | n |  | TRUE
5 | bus_LV_351-115_0_4_node_12 | 0.4 | n |  | TRUE
6 | bus_LV_351-115_0_4_node_76 | 0.4 | n |  | TRUE
7 | bus_LV_351-115_0_4_node_74 | 0.4 | n |  | TRUE
8 | bus_LV_351-115_0_4_node_5 | 0.4 | n |  | TRUE
9 | bus_LV_351-115_0_4_node_7 | 0.4 | n |  | TRUE
10 | bus_LV_351-115_0_4_node_84 | 0.4 | n |  | TRUE
11 | bus_LV_351-115_0_4_node_28 | 0.4 | n |  | TRUE
12 | bus_LV_351-115_0_4_node_10 | 0.4 | n |  | TRUE
13 | bus_LV_351-115_0_4_node_80 | 0.4 | n |  | TRUE
14 | bus_LV_351-115_0_4_node_14 | 0.4 | n |  | TRUE
15 | bus_LV_351-115_0_4_node_79 | 0.4 | n |  | TRUE
16 | bus_LV_351-115_0_4_node_11 | 0.4 | n |  | TRUE
17 | bus_LV_351-115_0_4_node_18 | 0.4 | n |  | TRUE
18 | bus_LV_351-115_0_4_node_27 | 0.4 | n |  | TRUE
19 | bus_LV_351-115_0_4_node_60 | 0.4 | n |  | TRUE
20 | bus_LV_351-115_0_4_node_59 | 0.4 | n |  | TRUE
21 | bus_LV_351-115_0_4_node_70 | 0.4 | n |  | TRUE
22 | bus_LV_351-115_0_4_node_17 | 0.4 | n |  | TRUE
23 | bus_LV_351-115_0_4_node_15 | 0.4 | n |  | TRUE
24 | bus_LV_351-115_0_4_node_56 | 0.4 | n |  | TRUE
25 | bus_LV_351-115_0_4_node_55 | 0.4 | n |  | TRUE
26 | bus_LV_351-115_0_4_node_16 | 0.4 | n |  | TRUE
27 | bus_LV_351-115_0_4_node_41 | 0.4 | n |  | TRUE
28 | bus_LV_351-115_0_4_node_39 | 0.4 | n |  | TRUE
29 | bus_LV_351-115_0_4_node_51 | 0.4 | n |  | TRUE
30 | bus_LV_351-115_0_4_node_24 | 0.4 | n |  | TRUE
31 | bus_LV_351-115_0_4_node_45 | 0.4 | n |  | TRUE
32 | bus_LV_351-115_0_4_node_20 | 0.4 | n |  | TRUE
33 | bus_LV_351-115_0_4_node_68 | 0.4 | n |  | TRUE
34 | bus_LV_351-115_0_4_node_35 | 0.4 | n |  | TRUE
35 | bus_LV_351-115_0_4_node_21 | 0.4 | n |  | TRUE
36 | bus_LV_351-115_0_4_node_61 | 0.4 | n |  | TRUE
37 | bus_LV_351-115_0_4_node_58 | 0.4 | n |  | TRUE
38 | bus_LV_351-115_0_4_node_23 | 0.4 | n |  | TRUE
39 | bus_LV_351-115_0_4_node_65 | 0.4 | n |  | TRUE
40 | bus_LV_351-115_0_4_node_48 | 0.4 | n |  | TRUE
41 | bus_LV_351-115_0_4_node_38 | 0.4 | n |  | TRUE
42 | bus_LV_351-115_0_4_node_75 | 0.4 | n |  | TRUE
43 | bus_LV_351-115_0_4_node_44 | 0.4 | n |  | TRUE
44 | bus_LV_351-115_0_4_node_33 | 0.4 | n |  | TRUE
45 | bus_LV_351-115_0_4_node_34 | 0.4 | n |  | TRUE
46 | bus_LV_351-115_0_4_node_29 | 0.4 | n |  | TRUE
47 | bus_LV_351-115_0_4_node_64 | 0.4 | n |  | TRUE
48 | bus_LV_351-115_0_4_node_63 | 0.4 | n |  | TRUE
49 | bus_LV_351-115_0_4_node_37 | 0.4 | n |  | TRUE
50 | bus_LV_351-115_0_4_node_36 | 0.4 | n |  | TRUE
51 | bus_LV_351-115_0_4_node_78 | 0.4 | n |  | TRUE
52 | bus_LV_351-115_0_4_node_73 | 0.4 | n |  | TRUE
53 | bus_LV_351-115_0_4_node_31 | 0.4 | n |  | TRUE
54 | bus_LV_351-115_0_4_node_32 | 0.4 | n |  | TRUE
55 | bus_LV_351-115_0_4_node_71 | 0.4 | n |  | TRUE
56 | bus_LV_351-115_0_4_node_69 | 0.4 | n |  | TRUE
57 | bus_LV_351-115_0_4_node_47 | 0.4 | n |  | TRUE
58 | bus_LV_351-115_0_4_node_62 | 0.4 | n |  | TRUE
59 | bus_LV_351-115_0_4_node_40 | 0.4 | n |  | TRUE
60 | bus_LV_351-115_0_4_node_42 | 0.4 | n |  | TRUE
61 | bus_LV_351-115_0_4_node_57 | 0.4 | n |  | TRUE
62 | bus_LV_351-115_0_4_node_50 | 0.4 | n |  | TRUE
63 | bus_LV_351-115_0_4_node_49 | 0.4 | n |  | TRUE
64 | bus_LV_351-115_0_4_node_46 | 0.4 | n |  | TRUE
65 | bus_LV_351-115_0_4_node_67 | 0.4 | n |  | TRUE
66 | bus_LV_351-115_0_4_node_66 | 0.4 | n |  | TRUE
67 | bus_LV_351-115_0_4_node_52 | 0.4 | n |  | TRUE
68 | bus_LV_351-115_0_4_node_53 | 0.4 | n |  | TRUE
69 | bus_LV_351-115_0_4_node_30 | 0.4 | n |  | TRUE
70 | bus_LV_351-115_0_4_node_82 | 0.4 | n |  | TRUE
71 | bus_LV_351-115_0_4_node_81 | 0.4 | n |  | TRUE
72 | bus_LV_351-115_0_4_node_43 | 0.4 | n |  | TRUE
73 | bus_LV_351-115_0_4_node_83 | 0.4 | n |  | TRUE
74 | bus_LV_351-115_0_4_node_54 | 0.4 | n |  | TRUE
75 | bus_LV_351-115_0_4_node_77 | 0.4 | n |  | TRUE
76 | bus_LV_351-115_0_4_node_72 | 0.4 | n |  | TRUE
77 | bus_MV_591_0_node_32 | 20 | n |  | TRUE

## load
| name | bus | p_mw | q_mvar | const_z_percent | const_i_percent | sn_mva | scaling | in_service | type
0 | LV_351-115_0_4_load_0 | 0 | 0.019882 | 0.0049829 | 0 | 0 |  | 1 | TRUE | wye
1 | LV_351-115_0_4_load_4 | 4 | 0.014671 | 0.003677 | 0 | 0 |  | 1 | TRUE | wye
2 | LV_351-115_0_4_load_76 | 6 | 0.0091838 | 0.0023017 | 0 | 0 |  | 1 | TRUE | wye
3 | LV_351-115_0_4_load_84 | 10 | 0.014612 | 0.0036622 | 0 | 0 |  | 1 | TRUE | wye
4 | LV_351-115_0_4_load_28 | 11 | 0.011535 | 0.0028909 | 0 | 0 |  | 1 | TRUE | wye
5 | LV_351-115_0_4_load_80 | 13 | 0.0098938 | 0.0024796 | 0 | 0 |  | 1 | TRUE | wye
6 | LV_351-115_0_4_load_79 | 15 | 0.0050312 | 0.0012609 | 0 | 0 |  | 1 | TRUE | wye
7 | LV_351-115_0_4_load_60 | 19 | 0.017704 | 0.0044371 | 0 | 0 |  | 1 | TRUE | wye
8 | LV_351-115_0_4_load_59 | 20 | 0.0034747 | 0.00087084 | 0 | 0 |  | 1 | TRUE | wye
9 | LV_351-115_0_4_load_70 | 21 | 0.011525 | 0.0028883 | 0 | 0 |  | 1 | TRUE | wye
10 | LV_351-115_0_4_load_56 | 24 | 0.0045888 | 0.0011501 | 0 | 0 |  | 1 | TRUE | wye
11 | LV_351-115_0_4_load_55 | 25 | 0.0034098 | 0.00085457 | 0 | 0 |  | 1 | TRUE | wye
12 | LV_351-115_0_4_load_41 | 27 | 0.013575 | 0.0034021 | 0 | 0 |  | 1 | TRUE | wye
13 | LV_351-115_0_4_load_39 | 28 | 0.0074633 | 0.0018705 | 0 | 0 |  | 1 | TRUE | wye
14 | LV_351-115_0_4_load_51 | 29 | 0.0061067 | 0.0015305 | 0 | 0 |  | 1 | TRUE | wye
15 | LV_351-115_0_4_load_45 | 31 | 0.0087889 | 0.0022027 | 0 | 0 |  | 1 | TRUE | wye
16 | LV_351-115_0_4_load_68 | 33 | 0.0022349 | 0.00056011 | 0 | 0 |  | 1 | TRUE | wye
17 | LV_351-115_0_4_load_35 | 34 | 0.0041756 | 0.0010465 | 0 | 0 |  | 1 | TRUE | wye
18 | LV_351-115_0_4_load_61 | 36 | 0.0076082 | 0.0019068 | 0 | 0 |  | 1 | TRUE | wye
19 | LV_351-115_0_4_load_58 | 37 | 0.011836 | 0.0029665 | 0 | 0 |  | 1 | TRUE | wye
20 | LV_351-115_0_4_load_65 | 39 | 0.010208 | 0.0025583 | 0 | 0 |  | 1 | TRUE | wye
21 | LV_351-115_0_4_load_48 | 40 | 0.017166 | 0.0043022 | 0 | 0 |  | 1 | TRUE | wye
22 | LV_351-115_0_4_load_38 | 41 | 0.0044576 | 0.0011172 | 0 | 0 |  | 1 | TRUE | wye
23 | LV_351-115_0_4_load_75 | 42 | 0.0080242 | 0.002011 | 0 | 0 |  | 1 | TRUE | wye
24 | LV_351-115_0_4_load_33 | 44 | 0.016632 | 0.0041685 | 0 | 0 |  | 1 | TRUE | wye
25 | LV_351-115_0_4_load_34 | 45 | 0.0079233 | 0.0019858 | 0 | 0 |  | 1 | TRUE | wye
26 | LV_351-115_0_4_load_29 | 46 | 0.0099784 | 0.0025008 | 0 | 0 |  | 1 | TRUE | wye
27 | LV_351-115_0_4_load_64 | 47 | 0.0066256 | 0.0016605 | 0 | 0 |  | 1 | TRUE | wye
28 | LV_351-115_0_4_load_63 | 48 | 0.0056414 | 0.0014139 | 0 | 0 |  | 1 | TRUE | wye
29 | LV_351-115_0_4_load_37 | 49 | 0.012751 | 0.0031956 | 0 | 0 |  | 1 | TRUE | wye
30 | LV_351-115_0_4_load_36 | 50 | 0.0083544 | 0.0020938 | 0 | 0 |  | 1 | TRUE | wye
31 | LV_351-115_0_4_load_78 | 51 | 0.0062555 | 0.0015678 | 0 | 0 |  | 1 | TRUE | wye
32 | LV_351-115_0_4_load_73 | 52 | 0.007788 | 0.0019519 | 0 | 0 |  | 1 | TRUE | wye
33 | LV_351-115_0_4_load_31 | 53 | 0.040563 | 0.010166 | 0 | 0 |  | 1 | TRUE | wye
34 | LV_351-115_0_4_load_32 | 54 | 0.025861 | 0.0064815 | 0 | 0 |  | 1 | TRUE | wye
35 | LV_351-115_0_4_load_71 | 55 | 0.0077301 | 0.0019373 | 0 | 0 |  | 1 | TRUE | wye
36 | LV_351-115_0_4_load_69 | 56 | 0.013554 | 0.003397 | 0 | 0 |  | 1 | TRUE | wye
37 | LV_351-115_0_4_load_47 | 57 | 0.0095082 | 0.002383 | 0 | 0 |  | 1 | TRUE | wye
38 | LV_351-115_0_4_load_62 | 58 | 0.0030242 | 0.00075794 | 0 | 0 |  | 1 | TRUE | wye
39 | LV_351-115_0_4_load_40 | 59 | 0.008032 | 0.002013 | 0 | 0 |  | 1 | TRUE | wye
40 | LV_351-115_0_4_load_42 | 60 | 0.0080358 | 0.002014 | 0 | 0 |  | 1 | TRUE | wye
41 | LV_351-115_0_4_load_57 | 61 | 0.011295 | 0.0028308 | 0 | 0 |  | 1 | TRUE | wye
42 | LV_351-115_0_4_load_50 | 62 | 0.012957 | 0.0032474 | 0 | 0 |  | 1 | TRUE | wye
43 | LV_351-115_0_4_load_49 | 63 | 0.011332 | 0.0028401 | 0 | 0 |  | 1 | TRUE | wye
44 | LV_351-115_0_4_load_46 | 64 | 0.014804 | 0.0037103 | 0 | 0 |  | 1 | TRUE | wye
45 | LV_351-115_0_4_load_67 | 65 | 0.0022501 | 0.00056393 | 0 | 0 |  | 1 | TRUE | wye
46 | LV_351-115_0_4_load_66 | 66 | 0.004954 | 0.0012416 | 0 | 0 |  | 1 | TRUE | wye
47 | LV_351-115_0_4_load_52 | 67 | 0.0080657 | 0.0020214 | 0 | 0 |  | 1 | TRUE | wye
48 | LV_351-115_0_4_load_53 | 68 | 0.0045619 | 0.0011433 | 0 | 0 |  | 1 | TRUE | wye
49 | LV_351-115_0_4_load_30 | 69 | 0.006779 | 0.001699 | 0 | 0 |  | 1 | TRUE | wye
50 | LV_351-115_0_4_load_82 | 70 | 0.0080433 | 0.0020158 | 0 | 0 |  | 1 | TRUE | wye
51 | LV_351-115_0_4_load_81 | 71 | 0.0069864 | 0.001751 | 0 | 0 |  | 1 | TRUE | wye
52 | LV_351-115_0_4_load_43 | 72 | 0.008046 | 0.0020165 | 0 | 0 |  | 1 | TRUE | wye
53 | LV_351-115_0_4_load_83 | 73 | 0.0080174 | 0.0020093 | 0 | 0 |  | 1 | TRUE | wye
54 | LV_351-115_0_4_load_54 | 74 | 0.006379 | 0.0015987 | 0 | 0 |  | 1 | TRUE | wye
55 | LV_351-115_0_4_load_77 | 75 | 0.0066399 | 0.0016641 | 0 | 0 |  | 1 | TRUE | wye
56 | LV_351-115_0_4_load_72 | 76 | 0.0077241 | 0.0019358 | 0 | 0 |  | 1 | TRUE | wye

## ext_grid
| name | bus | vm_pu | va_degree | slack_weight | in_service
0 |  | 76 | 1 | 0 | 1 | TRUE

## line
| name | std_type | from_bus | to_bus | length_km | r_ohm_per_km | x_ohm_per_km | c_nf_per_km | g_us_per_km | max_i_ka | df | parallel | type | in_service
0 | LV_351-115_0_4_line_0 |  | 0 | 1 | 0.019398 | 0.125 | 0.08 | 261 | 0 | 0.364 | 1 | 3 | cs | TRUE
1 | LV_351-115_0_4_line_1 |  | 0 | 2 | 0.01815 | 0.125 | 0.08 | 261 | 0 | 0.364 | 1 | 3 | cs | TRUE
2 | LV_351-115_0_4_line_2 |  | 1 | 3 | 0.004294 | 0.125 | 0.08 | 261 | 0 | 0.364 | 1 | 3 | cs | TRUE
3 | LV_351-115_0_4_line_3 |  | 1 | 4 | 0.013775 | 0.125 | 0.08 | 261 | 0 | 0.364 | 1 | 1 | cs | TRUE
4 | LV_351-115_0_4_line_4 |  | 2 | 5 | 0.013847 | 0.125 | 0.08 | 261 | 0 | 0.364 | 1 | 3 | cs | TRUE
5 | LV_351-115_0_4_line_5 |  | 3 | 6 | 0.024627 | 0.125 | 0.08 | 261 | 0 | 0.364 | 1 | 3 | cs | TRUE
6 | LV_351-115_0_4_line_6 |  | 4 | 7 | 0.01422 | 0.125 | 0.08 | 261 | 0 | 0.364 | 1 | 1 | cs | TRUE
7 | LV_351-115_0_4_line_7 |  | 5 | 19 | 0.021747 | 0.125 | 0.08 | 261 | 0 | 0.364 | 1 | 3 | cs | TRUE
8 | LV_351-115_0_4_line_8 |  | 5 | 20 | 0.05089 | 0.125 | 0.08 | 261 | 0 | 0.364 | 1 | 1 | cs | TRUE
9 | LV_351-115_0_4_line_9 |  | 5 | 9 | 0.011549 | 0.125 | 0.08 | 261 | 0 | 0.364 | 1 | 2 | cs | TRUE
10 | LV_351-115_0_4_line_10 |  | 6 | 27 | 0.015701 | 0.125 | 0.08 | 261 | 0 | 0.364 | 1 | 3 | cs | TRUE
11 | LV_351-115_0_4_line_11 |  | 7 | 42 | 0.019766 | 0.125 | 0.08 | 261 | 0 | 0.364 | 1 | 1 | cs | TRUE
12 | LV_351-115_0_4_line_12 |  | 7 | 43 | 0.006532 | 0.125 | 0.08 | 261 | 0 | 0.364 | 1 | 1 | cs | TRUE
13 | LV_351-115_0_4_line_13 |  | 8 | 9 | 0.043324 | 0.125 | 0.08 | 261 | 0 | 0.364 | 1 | 1 | cs | TRUE
14 | LV_351-115_0_4_line_14 |  | 8 | 10 | 0.014767 | 0.125 | 0.08 | 261 | 0 | 0.364 | 1 | 1 | cs | TRUE
15 | LV_351-115_0_4_line_15 |  | 9 | 11 | 0.014173 | 0.125 | 0.08 | 261 | 0 | 0.364 | 1 | 1 | cs | TRUE
16 | LV_351-115_0_4_line_16 |  | 10 | 44 | 0.016762 | 0.125 | 0.08 | 261 | 0 | 0.364 | 1 | 1 | cs | TRUE
17 | LV_351-115_0_4_line_17 |  | 11 | 46 | 0.020344 | 0.125 | 0.08 | 261 | 0 | 0.364 | 1 | 1 | cs | TRUE
18 | LV_351-115_0_4_line_18 |  | 12 | 13 | 0.011976 | 0.125 | 0.08 | 261 | 0 | 0.364 | 1 | 1 | cs | TRUE
19 | LV_351-115_0_4_line_19 |  | 12 | 14 | 0.0086029 | 0.125 | 0.08 | 261 | 0 | 0.364 | 1 | 1 | cs | TRUE
20 | LV_351-115_0_4_line_20 |  | 12 | 15 | 0.017326 | 0.125 | 0.08 | 261 | 0 | 0.364 | 1 | 1 | cs | TRUE
21 | LV_351-115_0_4_line_21 |  | 14 | 21 | 0.012079 | 0.125 | 0.08 | 261 | 0 | 0.364 | 1 | 1 | cs | TRUE
22 | LV_351-115_0_4_line_22 |  | 14 | 22 | 0.010943 | 0.125 | 0.08 | 261 | 0 | 0.364 | 1 | 1 | cs | TRUE
23 | LV_351-115_0_4_line_23 |  | 15 | 51 | 0.0062456 | 0.125 | 0.08 | 261 | 0 | 0.364 | 1 | 1 | cs | TRUE
24 | LV_351-115_0_4_line_24 |  | 16 | 17 | 0.028945 | 0.125 | 0.08 | 261 | 0 | 0.364 | 1 | 1 | cs | TRUE
25 | LV_351-115_0_4_line_25 |  | 16 | 18 | 0.0095019 | 0.125 | 0.08 | 261 | 0 | 0.364 | 1 | 1 | cs | TRUE
26 | LV_351-115_0_4_line_26 |  | 17 | 30 | 0.010255 | 0.125 | 0.08 | 261 | 0 | 0.364 | 1 | 1 | cs | TRUE
27 | LV_351-115_0_4_line_27 |  | 17 | 31 | 0.013856 | 0.125 | 0.08 | 261 | 0 | 0.364 | 1 | 1 | cs | TRUE
28 | LV_351-115_0_4_line_28 |  | 18 | 41 | 0.033091 | 0.125 | 0.08 | 261 | 0 | 0.364 | 1 | 1 | cs | TRUE
29 | LV_351-115_0_4_line_29 |  | 18 | 28 | 0.014724 | 0.125 | 0.08 | 261 | 0 | 0.364 | 1 | 1 | cs | TRUE
30 | LV_351-115_0_4_line_30 |  | 18 | 32 | 0.035542 | 0.125 | 0.08 | 261 | 0 | 0.364 | 1 | 1 | cs | TRUE
31 | LV_351-115_0_4_line_31 |  | 19 | 52 | 0.013264 | 0.125 | 0.08 | 261 | 0 | 0.364 | 1 | 3 | cs | TRUE
32 | LV_351-115_0_4_line_32 |  | 21 | 55 | 0.011292 | 0.125 | 0.08 | 261 | 0 | 0.364 | 1 | 1 | cs | TRUE
33 | LV_351-115_0_4_line_33 |  | 22 | 29 | 0.013438 | 0.125 | 0.08 | 261 | 0 | 0.364 | 1 | 1 | cs | TRUE
34 | LV_351-115_0_4_line_34 |  | 22 | 23 | 0.0081977 | 0.125 | 0.08 | 261 | 0 | 0.364 | 1 | 1 | cs | TRUE
35 | LV_351-115_0_4_line_35 |  | 23 | 24 | 0.029179 | 0.125 | 0.08 | 261 | 0 | 0.364 | 1 | 1 | cs | TRUE
36 | LV_351-115_0_4_line_36 |  | 23 | 25 | 0.011143 | 0.125 | 0.08 | 261 | 0 | 0.364 | 1 | 1 | cs | TRUE
37 | LV_351-115_0_4_line_37 |  | 24 | 58 | 0.0094006 | 0.125 | 0.08 | 261 | 0 | 0.364 | 1 | 1 | cs | TRUE
38 | LV_351-115_0_4_line_38 |  | 26 | 27 | 0.022325 | 0.125 | 0.08 | 261 | 0 | 0.364 | 1 | 3 | cs | TRUE
39 | LV_351-115_0_4_line_39 |  | 26 | 28 | 0.011828 | 0.125 | 0.08 | 261 | 0 | 0.364 | 1 | 2 | cs | TRUE
40 | LV_351-115_0_4_line_40 |  | 29 | 61 | 0.018232 | 0.125 | 0.08 | 261 | 0 | 0.364 | 1 | 1 | cs | TRUE
41 | LV_351-115_0_4_line_41 |  | 30 | 40 | 0.0092823 | 0.125 | 0.08 | 261 | 0 | 0.364 | 1 | 1 | cs | TRUE
42 | LV_351-115_0_4_line_42 |  | 31 | 64 | 0.025501 | 0.125 | 0.08 | 261 | 0 | 0.364 | 1 | 1 | cs | TRUE
43 | LV_351-115_0_4_line_43 |  | 32 | 33 | 0.015231 | 0.125 | 0.08 | 261 | 0 | 0.364 | 1 | 1 | cs | TRUE
44 | LV_351-115_0_4_line_44 |  | 32 | 34 | 0.019729 | 0.125 | 0.08 | 261 | 0 | 0.364 | 1 | 1 | cs | TRUE
45 | LV_351-115_0_4_line_45 |  | 33 | 65 | 0.0072305 | 0.125 | 0.08 | 261 | 0 | 0.364 | 1 | 1 | cs | TRUE
46 | LV_351-115_0_4_line_46 |  | 34 | 45 | 0.034746 | 0.125 | 0.08 | 261 | 0 | 0.364 | 1 | 1 | cs | TRUE
47 | LV_351-115_0_4_line_47 |  | 35 | 36 | 0.012252 | 0.125 | 0.08 | 261 | 0 | 0.364 | 1 | 1 | cs | TRUE
48 | LV_351-115_0_4_line_48 |  | 35 | 37 | 0.020594 | 0.125 | 0.08 | 261 | 0 | 0.364 | 1 | 1 | cs | TRUE
49 | LV_351-115_0_4_line_49 |  | 36 | 38 | 0.024684 | 0.125 | 0.08 | 261 | 0 | 0.364 | 1 | 1 | cs | TRUE
50 | LV_351-115_0_4_line_50 |  | 37 | 61 | 0.018189 | 0.125 | 0.08 | 261 | 0 | 0.364 | 1 | 1 | cs | TRUE
51 | LV_351-115_0_4_line_51 |  | 38 | 39 | 0.012137 | 0.125 | 0.08 | 261 | 0 | 0.364 | 1 | 1 | cs | TRUE
52 | LV_351-115_0_4_line_52 |  | 40 | 63 | 0.028907 | 0.125 | 0.08 | 261 | 0 | 0.364 | 1 | 1 | cs | TRUE
53 | LV_351-115_0_4_line_53 |  | 41 | 50 | 0.018875 | 0.125 | 0.08 | 261 | 0 | 0.364 | 1 | 1 | cs | TRUE
54 | LV_351-115_0_4_line_54 |  | 43 | 73 | 0.015836 | 0.125 | 0.08 | 261 | 0 | 0.364 | 1 | 1 | cs | TRUE
55 | LV_351-115_0_4_line_55 |  | 43 | 72 | 0.0097738 | 0.125 | 0.08 | 261 | 0 | 0.364 | 1 | 1 | cs | TRUE
56 | LV_351-115_0_4_line_56 |  | 44 | 54 | 0.031482 | 0.125 | 0.08 | 261 | 0 | 0.364 | 1 | 1 | cs | TRUE
57 | LV_351-115_0_4_line_57 |  | 46 | 69 | 0.00063258 | 0.125 | 0.08 | 261 | 0 | 0.364 | 1 | 1 | cs | TRUE
58 | LV_351-115_0_4_line_58 |  | 47 | 48 | 0.013521 | 0.125 | 0.08 | 261 | 0 | 0.364 | 1 | 1 | cs | TRUE
59 | LV_351-115_0_4_line_59 |  | 48 | 58 | 0.010454 | 0.125 | 0.08 | 261 | 0 | 0.364 | 1 | 1 | cs | TRUE
60 | LV_351-115_0_4_line_60 |  | 49 | 50 | 0.012191 | 0.125 | 0.08 | 261 | 0 | 0.364 | 1 | 1 | cs | TRUE
61 | LV_351-115_0_4_line_61 |  | 51 | 75 | 0.0076333 | 0.125 | 0.08 | 261 | 0 | 0.364 | 1 | 1 | cs | TRUE
62 | LV_351-115_0_4_line_62 |  | 52 | 76 | 0.0089822 | 0.125 | 0.08 | 261 | 0 | 0.364 | 1 | 3 | cs | TRUE
63 | LV_351-115_0_4_line_63 |  | 53 | 54 | 0.023736 | 0.125 | 0.08 | 261 | 0 | 0.364 | 1 | 1 | cs | TRUE
64 | LV_351-115_0_4_line_64 |  | 55 | 76 | 0.0087895 | 0.125 | 0.08 | 261 | 0 | 0.364 | 1 | 1 | cs | TRUE
65 | LV_351-115_0_4_line_65 |  | 56 | 57 | 0.014379 | 0.125 | 0.08 | 261 | 0 | 0.364 | 1 | 1 | cs | TRUE
66 | LV_351-115_0_4_line_66 |  | 57 | 64 | 0.014155 | 0.125 | 0.08 | 261 | 0 | 0.364 | 1 | 1 | cs | TRUE
67 | LV_351-115_0_4_line_67 |  | 59 | 60 | 8.0586e-05 | 0.125 | 0.08 | 261 | 0 | 0.364 | 1 | 1 | cs | TRUE
68 | LV_351-115_0_4_line_68 |  | 60 | 72 | 0.022358 | 0.125 | 0.08 | 261 | 0 | 0.364 | 1 | 1 | cs | TRUE
69 | LV_351-115_0_4_line_69 |  | 62 | 63 | 0.025581 | 0.125 | 0.08 | 261 | 0 | 0.364 | 1 | 1 | cs | TRUE
70 | LV_351-115_0_4_line_70 |  | 65 | 66 | 0.010983 | 0.125 | 0.08 | 261 | 0 | 0.364 | 1 | 1 | cs | TRUE
71 | LV_351-115_0_4_line_71 |  | 67 | 68 | 0.0082692 | 0.125 | 0.08 | 261 | 0 | 0.364 | 1 | 1 | cs | TRUE
72 | LV_351-115_0_4_line_72 |  | 68 | 74 | 0.0061725 | 0.125 | 0.08 | 261 | 0 | 0.364 | 1 | 1 | cs | TRUE
73 | LV_351-115_0_4_line_73 |  | 69 | 70 | 0.0085587 | 0.125 | 0.08 | 261 | 0 | 0.364 | 1 | 1 | cs | TRUE
74 | LV_351-115_0_4_line_74 |  | 70 | 71 | 0.00084552 | 0.125 | 0.08 | 261 | 0 | 0.364 | 1 | 1 | cs | TRUE
75 | LV_351-115_0_4_line_75 |  | 74 | 75 | 0.0077259 | 0.125 | 0.08 | 261 | 0 | 0.364 | 1 | 1 | cs | TRUE

## trafo
| name | std_type | hv_bus | lv_bus | sn_mva | vn_hv_kv | vn_lv_kv | vk_percent | vkr_percent | pfe_kw | i0_percent | shift_degree | tap_side | tap_neutral | tap_min | tap_max | tap_step_percent | tap_step_degree | tap_pos | tap_phase_shifter | parallel | df | in_service
0 | LV_351-115_0_4_trafo_72 | 0.63 MVA 20/0.4 kV | 77 | 76 | 0.63 | 20 | 0.4 | 6 | 1.206 | 1.65 | 0.2619 | 150 | hv | 0 | -2 | 2 | 2.5 | 0 | 0 | FALSE | 1 | 1 | TRUE

## line_geodata
| x0 | y0 | x1 | y1 | x2 | y2 | x3 | y3 | x4 | y4 | x5 | y5 | x6 | y6 | x7 | y7 | x8 | y8 | x9 | y9 | x10 | y10 | x11 | y11 | x12 | y12 | x13 | y13 | x14 | y14
0 | 2601178.8006 | 1198899.1945 | 2601179.8203 | 1198902.4408 | 2601184.8573 | 1198917.6224
1 | 2601190.5728 | 1198934.8491 | 2601184.8573 | 1198917.6224
2 | 2601178.8006 | 1198899.1945 | 2601177.72 | 1198895.9036 | 2601177.4613 | 1198895.1143
3 | 2601178.8006 | 1198899.1945 | 2601191.8918 | 1198894.9083
4 | 2601176.9443 | 1198932.4008 | 2601183.9641 | 1198933.6361 | 2601190.5728 | 1198934.8491
5 | 2601177.4613 | 1198895.1143 | 2601169.7671 | 1198871.7198
6 | 2601205.4056 | 1198890.4837 | 2601191.8918 | 1198894.9083
7 | 2601176.9443 | 1198932.4008 | 2601176.5559 | 1198932.7787 | 2601175.8706 | 1198933.0898 | 2601174.934 | 1198933.2786 | 2601174.1269 | 1198933.2785 | 2601155.7558 | 1198929.8415
8 | 2601176.9443 | 1198932.4008 | 2601177.2489 | 1198932.0895 | 2601177.4926 | 1198931.467 | 2601177.6832 | 1198930.5332 | 2601177.6452 | 1198929.7662 | 2601177.3789 | 1198928.7878 | 2601163.1002 | 1198883.9555
9 | 2601181.7391 | 1198942.9073 | 2601179.5015 | 1198938.0042 | 2601176.9443 | 1198932.4008
10 | 2601169.7671 | 1198871.7198 | 2601164.8616 | 1198856.8046
11 | 2601205.4056 | 1198890.4837 | 2601206.8366 | 1198892.8852 | 2601210.5503 | 1198903.0803 | 2601216.6165 | 1198903.8892
12 | 2601202.9626 | 1198884.4244 | 2601205.4056 | 1198890.4837
13 | 2601188.2265 | 1198981.9182 | 2601192.7725 | 1198979.4066 | 2601181.7391 | 1198942.9073
14 | 2601188.2265 | 1198981.9182 | 2601175.2291 | 1198988.9266
15 | 2601181.7391 | 1198942.9073 | 2601167.792 | 1198940.3873
16 | 2601160.4755 | 1198996.882 | 2601175.2291 | 1198988.9266
17 | 2601167.792 | 1198940.3873 | 2601154.9465 | 1198938.0664 | 2601147.7712 | 1198936.774
18 | 2601101.1328 | 1198928.3628 | 2601112.9184 | 1198930.4899
19 | 2601101.1328 | 1198928.3628 | 2601101.7274 | 1198923.9606 | 2601102.2763 | 1198919.8363
20 | 2601101.1328 | 1198928.3628 | 2601098.4042 | 1198945.4722
21 | 2601102.2763 | 1198919.8363 | 2601114.1495 | 1198922.0576
22 | 2601091.4648 | 1198918.1446 | 2601096.7868 | 1198918.9793 | 2601102.2763 | 1198919.8363
23 | 2601098.4042 | 1198945.4722 | 2601097.4205 | 1198951.6398
24 | 2601119.6402 | 1198810.4363 | 2601120.227 | 1198807.1791 | 2601120.6536 | 1198806.2565 | 2601121.4608 | 1198805.4673 | 2601122.3137 | 1198804.9894 | 2601123.7604 | 1198804.7229 | 2601132.8897 | 1198805.1803 | 2601134.6865 | 1198805.4919 | 2601136.2549 | 1198806.1926 | 2601137.435 | 1198806.9821 | 2601138.6073 | 1198808.0718 | 2601139.3914 | 1198809.4059 | 2601140.5252 | 1198813.0748
25 | 2601140.5252 | 1198813.0748 | 2601145.7488 | 1198811.5193 | 2601149.6322 | 1198810.3639
26 | 2601109.5289 | 1198808.7225 | 2601114.5084 | 1198809.5683 | 2601119.6402 | 1198810.4363
27 | 2601119.6402 | 1198810.4363 | 2601117.4681 | 1198824.1213
28 | 2601149.6322 | 1198810.3639 | 2601148.6657 | 1198807.4955 | 2601148.5592 | 1198806.8729 | 2601148.5745 | 1198806.2948 | 2601148.6888 | 1198805.928 | 2601148.963 | 1198805.5834 | 2601149.397 | 1198805.35 | 2601149.8311 | 1198805.2389 | 2601150.5011 | 1198805.2279 | 2601176.8708 | 1198806.8299
29 | 2601149.6322 | 1198810.3639 | 2601154.3087 | 1198824.3251
30 | 2601145.6467 | 1198786.2502 | 2601140.5681 | 1198785.8714 | 2601140.3925 | 1198788.7062 | 2601140.3693 | 1198790.7406 | 2601140.5289 | 1198792.6416 | 2601140.9319 | 1198795.3098 | 2601141.7232 | 1198798.6117 | 2601145.7488 | 1198811.5193 | 2601149.6322 | 1198810.3639
31 | 2601155.7558 | 1198929.8415 | 2601142.7176 | 1198927.4023
32 | 2601114.1495 | 1198922.0576 | 2601125.2491 | 1198924.1341
33 | 2601091.4648 | 1198918.1446 | 2601078.2424 | 1198915.7485
34 | 2601090.2299 | 1198926.2487 | 2601090.8778 | 1198921.991 | 2601091.4648 | 1198918.1446
35 | 2601090.2299 | 1198926.2487 | 2601085.3919 | 1198955.0242
36 | 2601090.2299 | 1198926.2487 | 2601079.2597 | 1198924.2922
37 | 2601085.3919 | 1198955.0242 | 2601083.8333 | 1198964.2947
38 | 2601157.9803 | 1198835.5677 | 2601159.6468 | 1198840.9487 | 2601164.8616 | 1198856.8046
39 | 2601157.9803 | 1198835.5677 | 2601156.8084 | 1198831.7877 | 2601154.3087 | 1198824.3251
40 | 2601060.3028 | 1198912.4975 | 2601078.2424 | 1198915.7485
41 | 2601109.5289 | 1198808.7225 | 2601108.017 | 1198817.8809
42 | 2601113.4706 | 1198849.3075 | 2601117.4681 | 1198824.1213
43 | 2601145.6467 | 1198786.2502 | 2601148.2359 | 1198771.2412
44 | 2601145.6467 | 1198786.2502 | 2601145.0368 | 1198790.7303 | 2601145.0444 | 1198790.9304 | 2601145.0672 | 1198791.1528 | 2601145.128 | 1198791.3529 | 2601145.2042 | 1198791.5085 | 2601145.2803 | 1198791.6642 | 2601145.3792 | 1198791.7865 | 2601145.5467 | 1198791.9422 | 2601145.7142 | 1198792.0756 | 2601145.8893 | 1198792.1646 | 2601146.0796 | 1198792.2646 | 2601146.3537 | 1198792.3425 | 2601146.7801 | 1198792.3871 | 2601159.2601 | 1198793.1376
45 | 2601149.4651 | 1198764.1159 | 2601148.2359 | 1198771.2412
46 | 2601159.2601 | 1198793.1376 | 2601193.943 | 1198795.2234
47 | 2601022.1415 | 1198905.582 | 2601024.27 | 1198893.5167
48 | 2601022.1415 | 1198905.582 | 2601042.405 | 1198909.2541
49 | 2601028.5583 | 1198869.208 | 2601024.27 | 1198893.5167
50 | 2601060.3028 | 1198912.4975 | 2601042.405 | 1198909.2541
51 | 2601028.5583 | 1198869.208 | 2601040.4795 | 1198871.4891
52 | 2601108.017 | 1198817.8809 | 2601103.3085 | 1198846.402
53 | 2601176.8708 | 1198806.8299 | 2601195.7106 | 1198807.9745
54 | 2601202.9626 | 1198884.4244 | 2601218.0546 | 1198879.4913
55 | 2601202.9626 | 1198884.4244 | 2601200.0497 | 1198875.0949
56 | 2601132.8377 | 1199011.9575 | 2601145.7902 | 1199004.8005 | 2601160.4755 | 1198996.882
57 | 2601147.1486 | 1198936.6619 | 2601147.7712 | 1198936.774
58 | 2601079.8581 | 1198987.9384 | 2601082.1 | 1198974.6041
59 | 2601083.8333 | 1198964.2947 | 2601082.1 | 1198974.6041
60 | 2601207.8789 | 1198808.7137 | 2601195.7106 | 1198807.9745
61 | 2601096.2184 | 1198959.1779 | 2601097.4205 | 1198951.6398
62 | 2601142.7176 | 1198927.4023 | 2601133.8887 | 1198925.7505
63 | 2601132.8377 | 1199011.9575 | 2601112.0686 | 1199023.448
64 | 2601125.2491 | 1198924.1341 | 2601133.8887 | 1198925.7505
65 | 2601108.9977 | 1198877.4888 | 2601111.2516 | 1198863.2878
66 | 2601113.4706 | 1198849.3075 | 2601111.2516 | 1198863.2878
67 | 2601193.3622 | 1198853.6764 | 2601193.3862 | 1198853.7533
68 | 2601200.0497 | 1198875.0949 | 2601193.3862 | 1198853.7533
69 | 2601099.1418 | 1198871.6414 | 2601103.3085 | 1198846.402
70 | 2601151.3322 | 1198753.2923 | 2601149.4651 | 1198764.1159
71 | 2601092.7272 | 1198981.0688 | 2601094.0295 | 1198972.9028
72 | 2601094.0295 | 1198972.9028 | 2601095.0016 | 1198966.8073
73 | 2601147.1486 | 1198936.6619 | 2601138.7255 | 1198935.1447
74 | 2601137.8934 | 1198934.9948 | 2601138.7255 | 1198935.1447
75 | 2601095.0016 | 1198966.8073 | 2601096.2184 | 1198959.1779

## bus_geodata
| x | y | coords
0 | 2601184.8573 | 1198917.6224
1 | 2601178.8006 | 1198899.1945
2 | 2601190.5728 | 1198934.8491
3 | 2601177.4613 | 1198895.1143
4 | 2601191.8918 | 1198894.9083
5 | 2601176.9443 | 1198932.4008
6 | 2601169.7671 | 1198871.7198
7 | 2601205.4056 | 1198890.4837
8 | 2601188.2265 | 1198981.9182
9 | 2601181.7391 | 1198942.9073
10 | 2601175.2291 | 1198988.9266
11 | 2601167.792 | 1198940.3873
12 | 2601101.1328 | 1198928.3628
13 | 2601112.9184 | 1198930.4899
14 | 2601102.2763 | 1198919.8363
15 | 2601098.4042 | 1198945.4722
16 | 2601140.5252 | 1198813.0748
17 | 2601119.6402 | 1198810.4363
18 | 2601149.6322 | 1198810.3639
19 | 2601155.7558 | 1198929.8415
20 | 2601163.1002 | 1198883.9555
21 | 2601114.1495 | 1198922.0576
22 | 2601091.4648 | 1198918.1446
23 | 2601090.2299 | 1198926.2487
24 | 2601085.3919 | 1198955.0242
25 | 2601079.2597 | 1198924.2922
26 | 2601157.9803 | 1198835.5677
27 | 2601164.8616 | 1198856.8046
28 | 2601154.3087 | 1198824.3251
29 | 2601078.2424 | 1198915.7485
30 | 2601109.5289 | 1198808.7225
31 | 2601117.4681 | 1198824.1213
32 | 2601145.6467 | 1198786.2502
33 | 2601148.2359 | 1198771.2412
34 | 2601159.2601 | 1198793.1376
35 | 2601022.1415 | 1198905.582
36 | 2601024.27 | 1198893.5167
37 | 2601042.405 | 1198909.2541
38 | 2601028.5583 | 1198869.208
39 | 2601040.4795 | 1198871.4891
40 | 2601108.017 | 1198817.8809
41 | 2601176.8708 | 1198806.8299
42 | 2601216.6165 | 1198903.8892
43 | 2601202.9626 | 1198884.4244
44 | 2601160.4755 | 1198996.882
45 | 2601193.943 | 1198795.2234
46 | 2601147.7712 | 1198936.774
47 | 2601079.8581 | 1198987.9384
48 | 2601082.1 | 1198974.6041
49 | 2601207.8789 | 1198808.7137
50 | 2601195.7106 | 1198807.9745
51 | 2601097.4205 | 1198951.6398
52 | 2601142.7176 | 1198927.4023
53 | 2601112.0686 | 1199023.448
54 | 2601132.8377 | 1199011.9576
55 | 2601125.2491 | 1198924.1341
56 | 2601108.9977 | 1198877.4888
57 | 2601111.2516 | 1198863.2878
58 | 2601083.8333 | 1198964.2947
59 | 2601193.3622 | 1198853.6764
60 | 2601193.3862 | 1198853.7533
61 | 2601060.3028 | 1198912.4975
62 | 2601099.1418 | 1198871.6414
63 | 2601103.3085 | 1198846.402
64 | 2601113.4706 | 1198849.3075
65 | 2601149.4651 | 1198764.1159
66 | 2601151.3322 | 1198753.2923
67 | 2601092.7272 | 1198981.0688
68 | 2601094.0295 | 1198972.9028
69 | 2601147.1486 | 1198936.6619
70 | 2601138.7255 | 1198935.1447
71 | 2601137.8934 | 1198934.9948
72 | 2601200.0497 | 1198875.0949
73 | 2601218.0546 | 1198879.4913
74 | 2601095.0016 | 1198966.8073
75 | 2601096.2184 | 1198959.1779
76 | 2601133.8887 | 1198925.7505
77 | 2601102.2763 | 1198919.8363

## line_std_types
| c_nf_per_km | r_ohm_per_km | x_ohm_per_km | max_i_ka | type | q_mm2 | alpha | voltage_rating
NAYY 4x50 SE | 210 | 0.642 | 0.083 | 0.142 | cs | 50 | 0.00403 | LV
NAYY 4x120 SE | 264 | 0.225 | 0.08 | 0.242 | cs | 120 | 0.00403 | LV
NAYY 4x150 SE | 261 | 0.208 | 0.08 | 0.27 | cs | 150 | 0.00403 | LV
NA2XS2Y 1x95 RM/25 12/20 kV | 216 | 0.313 | 0.132 | 0.252 | cs | 95 | 0.00403 | MV
NA2XS2Y 1x185 RM/25 12/20 kV | 273 | 0.161 | 0.117 | 0.362 | cs | 185 | 0.00403 | MV
NA2XS2Y 1x240 RM/25 12/20 kV | 304 | 0.122 | 0.112 | 0.421 | cs | 240 | 0.00403 | MV
NA2XS2Y 1x95 RM/25 6/10 kV | 315 | 0.313 | 0.123 | 0.249 | cs | 95 | 0.00403 | MV
NA2XS2Y 1x185 RM/25 6/10 kV | 406 | 0.161 | 0.11 | 0.358 | cs | 185 | 0.00403 | MV
NA2XS2Y 1x240 RM/25 6/10 kV | 456 | 0.122 | 0.105 | 0.416 | cs | 240 | 0.00403 | MV
NA2XS2Y 1x150 RM/25 12/20 kV | 250 | 0.206 | 0.116 | 0.319 | cs | 150 | 0.00403 | MV
NA2XS2Y 1x120 RM/25 12/20 kV | 230 | 0.253 | 0.119 | 0.283 | cs | 120 | 0.00403 | MV
NA2XS2Y 1x70 RM/25 12/20 kV | 190 | 0.443 | 0.132 | 0.22 | cs | 70 | 0.00403 | MV
NA2XS2Y 1x150 RM/25 6/10 kV | 360 | 0.206 | 0.11 | 0.315 | cs | 150 | 0.00403 | MV
NA2XS2Y 1x120 RM/25 6/10 kV | 340 | 0.253 | 0.113 | 0.28 | cs | 120 | 0.00403 | MV
NA2XS2Y 1x70 RM/25 6/10 kV | 280 | 0.443 | 0.123 | 0.217 | cs | 70 | 0.00403 | MV
N2XS(FL)2Y 1x120 RM/35 64/110 kV | 112 | 0.153 | 0.166 | 0.366 | cs | 120 | 0.00393 | HV
N2XS(FL)2Y 1x185 RM/35 64/110 kV | 125 | 0.099 | 0.156 | 0.457 | cs | 185 | 0.00393 | HV
N2XS(FL)2Y 1x240 RM/35 64/110 kV | 135 | 0.075 | 0.149 | 0.526 | cs | 240 | 0.00393 | HV
N2XS(FL)2Y 1x300 RM/35 64/110 kV | 144 | 0.06 | 0.144 | 0.588 | cs | 300 | 0.00393 | HV
15-AL1/3-ST1A 0.4 | 11 | 1.8769 | 0.35 | 0.105 | ol | 16 | 0.00403 | LV
24-AL1/4-ST1A 0.4 | 11.25 | 1.2012 | 0.335 | 0.14 | ol | 24 | 0.00403 | LV
48-AL1/8-ST1A 0.4 | 12.2 | 0.5939 | 0.3 | 0.21 | ol | 48 | 0.00403 | LV
94-AL1/15-ST1A 0.4 | 13.2 | 0.306 | 0.29 | 0.35 | ol | 94 | 0.00403 | LV
34-AL1/6-ST1A 10.0 | 9.7 | 0.8342 | 0.36 | 0.17 | ol | 34 | 0.00403 | MV
48-AL1/8-ST1A 10.0 | 10.1 | 0.5939 | 0.35 | 0.21 | ol | 48 | 0.00403 | MV
70-AL1/11-ST1A 10.0 | 10.4 | 0.4132 | 0.339 | 0.29 | ol | 70 | 0.00403 | MV
94-AL1/15-ST1A 10.0 | 10.75 | 0.306 | 0.33 | 0.35 | ol | 94 | 0.00403 | MV
122-AL1/20-ST1A 10.0 | 11.1 | 0.2376 | 0.323 | 0.41 | ol | 122 | 0.00403 | MV
149-AL1/24-ST1A 10.0 | 11.25 | 0.194 | 0.315 | 0.47 | ol | 149 | 0.00403 | MV
34-AL1/6-ST1A 20.0 | 9.15 | 0.8342 | 0.382 | 0.17 | ol | 34 | 0.00403 | MV
48-AL1/8-ST1A 20.0 | 9.5 | 0.5939 | 0.372 | 0.21 | ol | 48 | 0.00403 | MV
70-AL1/11-ST1A 20.0 | 9.7 | 0.4132 | 0.36 | 0.29 | ol | 70 | 0.00403 | MV
94-AL1/15-ST1A 20.0 | 10 | 0.306 | 0.35 | 0.35 | ol | 94 | 0.00403 | MV
122-AL1/20-ST1A 20.0 | 10.3 | 0.2376 | 0.344 | 0.41 | ol | 122 | 0.00403 | MV
149-AL1/24-ST1A 20.0 | 10.5 | 0.194 | 0.337 | 0.47 | ol | 149 | 0.00403 | MV
184-AL1/30-ST1A 20.0 | 10.75 | 0.1571 | 0.33 | 0.535 | ol | 184 | 0.00403 | MV
243-AL1/39-ST1A 20.0 | 11 | 0.1188 | 0.32 | 0.645 | ol | 243 | 0.00403 | MV
48-AL1/8-ST1A 110.0 | 8 | 0.5939 | 0.46 | 0.21 | ol | 48 | 0.00403 | HV
70-AL1/11-ST1A 110.0 | 8.4 | 0.4132 | 0.45 | 0.29 | ol | 70 | 0.00403 | HV
94-AL1/15-ST1A 110.0 | 8.65 | 0.306 | 0.44 | 0.35 | ol | 94 | 0.00403 | HV
122-AL1/20-ST1A 110.0 | 8.5 | 0.2376 | 0.43 | 0.41 | ol | 122 | 0.00403 | HV
149-AL1/24-ST1A 110.0 | 8.75 | 0.194 | 0.41 | 0.47 | ol | 149 | 0.00403 | HV
184-AL1/30-ST1A 110.0 | 8.8 | 0.1571 | 0.4 | 0.535 | ol | 184 | 0.00403 | HV
243-AL1/39-ST1A 110.0 | 9 | 0.1188 | 0.39 | 0.645 | ol | 243 | 0.00403 | HV
305-AL1/39-ST1A 110.0 | 9.2 | 0.0949 | 0.38 | 0.74 | ol | 305 | 0.00403 | HV
490-AL1/64-ST1A 110.0 | 9.75 | 0.059 | 0.37 | 0.96 | ol | 490 | 0.00403 | HV
679-AL1/86-ST1A 110.0 | 9.95 | 0.042 | 0.36 | 1.15 | ol | 679 | 0.00403 | HV
490-AL1/64-ST1A 220.0 | 10 | 0.059 | 0.285 | 0.96 | ol | 490 | 0.00403 | HV
679-AL1/86-ST1A 220.0 | 11.7 | 0.042 | 0.275 | 1.15 | ol | 679 | 0.00403 | HV
490-AL1/64-ST1A 380.0 | 11 | 0.059 | 0.253 | 0.96 | ol | 490 | 0.00403 | HV
679-AL1/86-ST1A 380.0 | 14.6 | 0.042 | 0.25 | 1.15 | ol | 679 | 0.00403 | HV

## trafo_std_types
| i0_percent | pfe_kw | vkr_percent | sn_mva | vn_lv_kv | vn_hv_kv | vk_percent | shift_degree | vector_group | tap_side | tap_neutral | tap_min | tap_max | tap_step_degree | tap_step_percent | tap_phase_shifter
160 MVA 380/110 kV | 0.06 | 60 | 0.25 | 160 | 110 | 380 | 12.2 | 0 | Yy0 | hv | 0 | -9 | 9 | 0 | 1.5 | FALSE
100 MVA 220/110 kV | 0.06 | 55 | 0.26 | 100 | 110 | 220 | 12 | 0 | Yy0 | hv | 0 | -9 | 9 | 0 | 1.5 | FALSE
63 MVA 110/20 kV | 0.04 | 22 | 0.32 | 63 | 20 | 110 | 18 | 150 | YNd5 | hv | 0 | -9 | 9 | 0 | 1.5 | FALSE
40 MVA 110/20 kV | 0.05 | 18 | 0.34 | 40 | 20 | 110 | 16.2 | 150 | YNd5 | hv | 0 | -9 | 9 | 0 | 1.5 | FALSE
25 MVA 110/20 kV | 0.07 | 14 | 0.41 | 25 | 20 | 110 | 12 | 150 | YNd5 | hv | 0 | -9 | 9 | 0 | 1.5 | FALSE
63 MVA 110/10 kV | 0.04 | 22 | 0.32 | 63 | 10 | 110 | 18 | 150 | YNd5 | hv | 0 | -9 | 9 | 0 | 1.5 | FALSE
40 MVA 110/10 kV | 0.05 | 18 | 0.34 | 40 | 10 | 110 | 16.2 | 150 | YNd5 | hv | 0 | -9 | 9 | 0 | 1.5 | FALSE
25 MVA 110/10 kV | 0.07 | 14 | 0.41 | 25 | 10 | 110 | 12 | 150 | YNd5 | hv | 0 | -9 | 9 | 0 | 1.5 | FALSE
0.25 MVA 20/0.4 kV | 0.32 | 0.8 | 1.44 | 0.25 | 0.4 | 20 | 6 | 150 | Yzn5 | hv | 0 | -2 | 2 | 0 | 2.5 | FALSE
0.4 MVA 20/0.4 kV | 0.3375 | 1.35 | 1.425 | 0.4 | 0.4 | 20 | 6 | 150 | Dyn5 | hv | 0 | -2 | 2 | 0 | 2.5 | FALSE
0.63 MVA 20/0.4 kV | 0.2619 | 1.65 | 1.206 | 0.63 | 0.4 | 20 | 6 | 150 | Dyn5 | hv | 0 | -2 | 2 | 0 | 2.5 | FALSE
0.25 MVA 10/0.4 kV | 0.24 | 0.6 | 1.2 | 0.25 | 0.4 | 10 | 4 | 150 | Dyn5 | hv | 0 | -2 | 2 | 0 | 2.5 | FALSE
0.4 MVA 10/0.4 kV | 0.2375 | 0.95 | 1.325 | 0.4 | 0.4 | 10 | 4 | 150 | Dyn5 | hv | 0 | -2 | 2 | 0 | 2.5 | FALSE
0.63 MVA 10/0.4 kV | 0.1873 | 1.18 | 1.0794 | 0.63 | 0.4 | 10 | 4 | 150 | Dyn5 | hv | 0 | -2 | 2 | 0 | 2.5 | FALSE

## trafo3w_std_types
| sn_hv_mva | sn_mv_mva | sn_lv_mva | vn_hv_kv | vn_mv_kv | vn_lv_kv | vk_hv_percent | vk_mv_percent | vk_lv_percent | vkr_hv_percent | vkr_mv_percent | vkr_lv_percent | pfe_kw | i0_percent | shift_mv_degree | shift_lv_degree | vector_group | tap_side | tap_neutral | tap_min | tap_max | tap_step_percent
63/25/38 MVA 110/20/10 kV | 63 | 25 | 38 | 110 | 20 | 10 | 10.4 | 10.4 | 10.4 | 0.28 | 0.32 | 0.35 | 35 | 0.89 | 0 | 0 | YN0yn0yn0 | hv | 0 | -10 | 10 | 1.2
63/25/38 MVA 110/10/10 kV | 63 | 25 | 38 | 110 | 10 | 10 | 10.4 | 10.4 | 10.4 | 0.28 | 0.32 | 0.35 | 35 | 0.89 | 0 | 0 | YN0yn0yn0 | hv | 0 | -10 | 10 | 1.2

## fuse_std_types
| fuse_type | i_rated_a | t_avg | t_min | t_total | x_avg | x_min | x_total
HV 100A | HV 100A | 100 | 0 | [10.0, 3.64, 0.854, 0.281, 0.1, 0.0531, 0.022, 0.01] | [10.0, 4.267, 1.21, 0.403, 0.1, 0.058, 0.022, 0.01] | 0 | [300.0, 350.0, 450.0, 550.0, 700.0, 850.0, 1200.0, 1752.0] | [600.0, 700.0, 900.0, 1150.0, 1665.0, 2000.0, 3000.0, 4313.0]
HV 10A | HV 10A | 10 | 0 | [10.0, 1675.0, 0.344, 0.156, 0.1, 0.0417, 0.0171, 0.01] | [10.0, 1.3, 0.3, 0.155, 0.1, 0.0555, 0.023, 0.01] | 0 | [30.0, 32.0, 35.0, 37.0, 39.0, 50.0, 70.0, 88.0] | [60.0, 70.0, 80.0, 87.0, 94.0, 110.0, 150.0, 216.0]
HV 125A | HV 125A | 125 | 0 | [10.0, 1.82, 0.344, 0.1, 0.0467, 0.0269, 0.01] | [10.0, 2.478, 0.426, 0.1, 0.0427, 0.0211, 0.01] | 0 | [375.0, 500.0, 700.0, 925.0, 1200.0, 1500.0, 2341.0] | [750.0, 1000.0, 1500.0, 2200.0, 3000.0, 4000.0, 5765.0]
HV 160A | HV 160A | 160 | 0 | [10.0, 4.15, 1.03, 0.198, 0.1, 0.051, 0.0172, 0.01] | [10.0, 2.3, 0.734, 0.274, 0.1, 0.046, 0.0177, 0.01] | 0 | [480.0, 550.0, 700.0, 1000.0, 1260.0, 1600.0, 2500.0, 3227.0] | [960.0, 1300.0, 1700.0, 2200.0, 2996.0, 4000.0, 6000.0, 7946.0]
HV 16A | HV 16A | 16 | 0 | [10.0, 0.352, 0.164, 0.1, 0.0649, 0.0342, 0.01] | [10.0, 2.34, 0.722, 0.181, 0.1, 0.055, 0.0296, 0.01] | 0 | [48.0, 60.0, 65.0, 71.0, 80.0, 100.0, 162.0] | [96.0, 110.0, 125.0, 150.0, 168.0, 200.0, 250.0, 398.0]
HV 200A | HV 200A | 200 | 0 | [10.0, 4.267, 1.21, 0.403, 0.1, 0.058, 0.022, 0.01] | [10.0, 3.73, 1.654, 0.328, 0.1, 0.0531, 0.019, 0.01] | 0 | [600.0, 700.0, 900.0, 1150.0, 1665.0, 2000.0, 3000.0, 4313.0] | [1200.0, 1500.0, 1800.0, 2700.0, 3960.0, 5000.0, 7500.0, 10620.0]
HV 20A | HV 20A | 20 | 0 | [10.0, 1.3, 0.3, 0.155, 0.1, 0.0555, 0.023, 0.01] | [10.0, 1.3, 0.161, 0.1, 0.0611, 0.0399, 0.0141, 0.01] | 0 | [60.0, 70.0, 80.0, 87.0, 94.0, 110.0, 150.0, 216.0] | [120.0, 150.0, 200.0, 223.0, 260.0, 300.0, 450.0, 532.0]
HV 25A | HV 25A | 25 | 0 | [10.0, 2.512, 0.833, 0.299, 0.1, 0.0372, 0.0223, 0.01] | [10.0, 3.125, 0.597, 0.198, 0.1, 0.0378, 0.022, 0.01] | 0 | [75.0, 82.0, 90.0, 100.0, 124.0, 170.0, 200.0, 289.0] | [150.0, 170.0, 210.0, 250.0, 294.0, 400.0, 500.0, 711.0]
HV 31.5A | HV 31.5A | 31.5 | 0 | [10.0, 2.34, 0.722, 0.181, 0.1, 0.055, 0.0296, 0.01] | [10.0, 2.84, 0.368, 0.164, 0.1, 0.0621, 0.0378, 0.0195, 0.01] | 0 | [95.0, 110.0, 125.0, 150.0, 165.0, 200.0, 250.0, 390.0] | [189.0, 220.0, 300.0, 350.0, 393.0, 450.0, 530.0, 700.0, 960.0]
HV 40A | HV 40A | 40 | 0 | [10.0, 1.3, 0.161, 0.1, 0.0611, 0.0399, 0.0141, 0.01] | [10.0, 2.05, 0.369, 0.198, 0.1, 0.051, 0.0298, 0.01] | 0 | [120.0, 150.0, 200.0, 223.0, 260.0, 300.0, 450.0, 532.0] | [240.0, 300.0, 400.0, 450.0, 530.0, 650.0, 800.0, 1311.0]
HV 50A | HV 50A | 50 | 0 | [10.0, 3.215, 0.597, 0.198, 0.1, 0.0378, 0.022, 0.01] | [10.0, 3.64, 0.854, 0.281, 0.1, 0.0531, 0.022, 0.01] | 0 | [150.0, 170.0, 210.0, 250.0, 294.0, 400.0, 500.0, 711.0] | [300.0, 350.0, 450.0, 550.0, 700.0, 850.0, 1200.0, 1752.0]
HV 6.3A | HV 6.3A | 6.3 | 0 | [10.0, 1.39, 0.344, 0.168, 0.1, 0.056, 0.0263, 0.01] | [10.0, 1.711, 0.516, 0.198, 0.1, 0.0634, 0.0303, 0.01] | 0 | [19.0, 19.5, 20.4, 20.8, 22.0, 25.0, 32.0, 48.0] | [38.0, 40.0, 43.0, 48.0, 53.0, 60.0, 75.0, 118.0]
HV 63A | HV 63A | 63 | 0 | [10.0, 2.84, 0.368, 0.164, 0.1, 0.0621, 0.0378, 0.0195, 0.01] | [10.0, 1.82, 0.344, 0.1, 0.0467, 0.0269, 0.01] | 0 | [189.0, 220.0, 300.0, 350.0, 393.0, 450.0, 530.0, 700.0, 961.0] | [378.0, 500.0, 700.0, 934.0, 1200.0, 1500.0, 2366.0]
HV 80A | HV 80A | 80 | 0 | [10.0, 2.05, 0.369, 0.198, 0.1, 0.051, 0.0298, 0.01] | [10.0, 4.15, 1.03, 0.198, 0.1, 0.051, 0.0172, 0.01] | 0 | [240.0, 300.0, 400.0, 450.0, 530.0, 650.0, 800.0, 1311.0] | [480.0, 550.0, 700.0, 1000.0, 1260.0, 1600.0, 2500.0, 3227.0]
Siemens NH-1-100 | Siemens NH-1-100 | 100 | [5400.0, 2000.0, 400.0, 20.0, 1.0, 0.2, 0.012, 0.004] | 0 | 0 | [150.0, 190.0, 250.0, 430.0, 900.0, 1250.0, 2700.0, 3600.0] | 0 | 0
Siemens NH-1-125 | Siemens NH-1-125 | 125 | [4800.0, 120.0, 7.0, 0.1, 0.004] | 0 | 0 | [180.0, 400.0, 740.0, 2000.0, 4250.0] | 0 | 0
Siemens NH-1-16 | Siemens NH-1-16 | 16 | [4000.0, 400.0, 2.0, 0.1, 0.04, 0.01] | 0 | 0 | [26.0, 35.0, 75.0, 150.0, 200.0, 300.0] | 0 | 0
Siemens NH-1-160 | Siemens NH-1-160 | 160 | [4800.0, 120.0, 7.0, 0.1, 0.004] | 0 | 0 | [210.0, 500.0, 900.0, 2300.0, 5000.0] | 0 | 0
Siemens NH-1-25 | Siemens NH-1-25 | 25 | [4000.0, 1000.0, 10.0, 0.2, 0.02, 0.01] | 0 | 0 | [40.0, 50.0, 100.0, 210.0, 400.0, 500.0] | 0 | 0
Siemens NH-1-50 | Siemens NH-1-50 | 50 | [4000.0, 40.0, 4.0, 1.0, 0.02, 0.01] | 0 | 0 | [86.0, 200.0, 300.0, 400.0, 1000.0, 1280.0] | 0 | 0
Siemens NH-1-63 | Siemens NH-1-63 | 63 | [4000.0, 100.0, 10.0, 2.0, 0.04, 0.01] | 0 | 0 | [100.0, 200.0, 300.0, 400.0, 1000.0, 1500.0] | 0 | 0
Siemens NH-1-80 | Siemens NH-1-80 | 80 | [4800.0, 120.0, 7.0, 0.1, 0.01] | 0 | 0 | [150.58, 250.0, 450.0, 1150.0, 2470.0] | 0 | 0
Siemens NH-2-1000 | Siemens NH-2-1000 | 1000 | [4800.0, 120.0, 7.0, 0.1, 0.004] | 0 | 0 | [1900.0, 3500.0, 8400.0, 24000.0, 52000.0] | 0 | 0
Siemens NH-2-200 | Siemens NH-2-200 | 200 | [4800.0, 120.0, 7.0, 0.1, 0.004] | 0 | 0 | [280.0, 650.0, 1200.0, 3000.0, 7000.0] | 0 | 0
Siemens NH-2-224 | Siemens NH-2-224 | 224 | [4800.0, 120.0, 7.0, 0.2, 0.04, 0.004] | 0 | 0 | [400.0, 750.0, 1453.0, 3025.0, 4315.0, 7600.0] | 0 | 0
Siemens NH-2-250 | Siemens NH-2-250 | 250 | [4800.0, 120.0, 7.0, 0.1, 0.004] | 0 | 0 | [450.0, 800.0, 1650.0, 4000.0, 8500.0] | 0 | 0
Siemens NH-2-315 | Siemens NH-2-315 | 315 | [4800.0, 120.0, 7.0, 0.1, 0.004] | 0 | 0 | [550.0, 920.0, 1900.0, 5000.0, 11000.0] | 0 | 0
Siemens NH-2-355 | Siemens NH-2-355 | 355 | [4800.0, 120.0, 6.0, 0.1, 0.004] | 0 | 0 | [650.0, 1116.27, 2350.0, 5840.0, 12790.0] | 0 | 0
Siemens NH-2-400 | Siemens NH-2-400 | 400 | [4800.0, 120.0, 7.0, 0.1, 0.004] | 0 | 0 | [720.0, 1350.0, 2800.0, 6500.0, 15000.0] | 0 | 0
Siemens NH-2-425 | Siemens NH-2-425 | 425 | [4800.0, 120.0, 7.0, 0.1, 0.004] | 0 | 0 | [850.0, 1500.0, 3050.0, 7500.0, 16500.0] | 0 | 0
Siemens NH-2-630 | Siemens NH-2-630 | 630 | [4800.0, 120.0, 7.0, 0.1, 0.004] | 0 | 0 | [1200.0, 2000.0, 4800.0, 12000.0, 26000.0] | 0 | 0

## dtypes
| element | column | dtype
0 | bus | name | object
1 | bus | vn_kv | float64
2 | bus | type | object
3 | bus | zone | object
4 | bus | in_service | bool
5 | load | name | object
6 | load | bus | uint32
7 | load | p_mw | float64
8 | load | q_mvar | float64
9 | load | const_z_percent | float64
10 | load | const_i_percent | float64
11 | load | sn_mva | float64
12 | load | scaling | float64
13 | load | in_service | bool
14 | load | type | object
15 | ext_grid | name | object
16 | ext_grid | bus | uint32
17 | ext_grid | vm_pu | float64
18 | ext_grid | va_degree | float64
19 | ext_grid | slack_weight | float64
20 | ext_grid | in_service | bool
21 | line | name | object
22 | line | std_type | object
23 | line | from_bus | uint32
24 | line | to_bus | uint32
25 | line | length_km | float64
26 | line | r_ohm_per_km | float64
27 | line | x_ohm_per_km | float64
28 | line | c_nf_per_km | float64
29 | line | g_us_per_km | float64
30 | line | max_i_ka | float64
31 | line | df | float64
32 | line | parallel | uint32
33 | line | type | object
34 | line | in_service | bool
35 | trafo | name | object
36 | trafo | std_type | object
37 | trafo | hv_bus | uint32
38 | trafo | lv_bus | uint32
39 | trafo | sn_mva | float64
40 | trafo | vn_hv_kv | float64
41 | trafo | vn_lv_kv | float64
42 | trafo | vk_percent | float64
43 | trafo | vkr_percent | float64
44 | trafo | pfe_kw | float64
45 | trafo | i0_percent | float64
46 | trafo | shift_degree | float64
47 | trafo | tap_side | object
48 | trafo | tap_neutral | int32
49 | trafo | tap_min | int32
50 | trafo | tap_max | int32
51 | trafo | tap_step_percent | float64
52 | trafo | tap_step_degree | float64
53 | trafo | tap_pos | int32
54 | trafo | tap_phase_shifter | bool
55 | trafo | parallel | uint32
56 | trafo | df | float64
57 | trafo | in_service | bool
58 | line_geodata | coords | object
59 | bus_geodata | x | float64
60 | bus_geodata | y | float64
61 | bus_geodata | coords | object

## parameters
| version | format_version | converged | OPF_converged | name | f_hz | sn_mva
0 | 2.14.6 | 2.14.0 | FALSE | FALSE |  | 50 | 1