## bus
| name | vn_kv | type | zone | in_service
0 | bus_LV_351-118_0_5_node_0 | 0.4 | n |  | TRUE
1 | bus_LV_351-118_0_5_node_1 | 0.4 | n |  | TRUE
2 | bus_LV_351-118_0_5_node_2 | 0.4 | n |  | TRUE
3 | bus_LV_351-118_0_5_node_3 | 0.4 | n |  | TRUE
4 | bus_LV_351-118_0_5_node_14 | 0.4 | n |  | TRUE
5 | bus_LV_351-118_0_5_node_26 | 0.4 | n |  | TRUE
6 | bus_LV_351-118_0_5_node_38 | 0.4 | n |  | TRUE
7 | bus_LV_351-118_0_5_node_5 | 0.4 | n |  | TRUE
8 | bus_LV_351-118_0_5_node_20 | 0.4 | n |  | TRUE
9 | bus_LV_351-118_0_5_node_52 | 0.4 | n |  | TRUE
10 | bus_LV_351-118_0_5_node_6 | 0.4 | n |  | TRUE
11 | bus_LV_351-118_0_5_node_12 | 0.4 | n |  | TRUE
12 | bus_LV_351-118_0_5_node_18 | 0.4 | n |  | TRUE
13 | bus_LV_351-118_0_5_node_54 | 0.4 | n |  | TRUE
14 | bus_LV_351-118_0_5_node_7 | 0.4 | n |  | TRUE
15 | bus_LV_351-118_0_5_node_11 | 0.4 | n |  | TRUE
16 | bus_LV_351-118_0_5_node_27 | 0.4 | n |  | TRUE
17 | bus_LV_351-118_0_5_node_8 | 0.4 | n |  | TRUE
18 | bus_LV_351-118_0_5_node_21 | 0.4 | n |  | TRUE
19 | bus_LV_351-118_0_5_node_28 | 0.4 | n |  | TRUE
20 | bus_LV_351-118_0_5_node_9 | 0.4 | n |  | TRUE
21 | bus_LV_351-118_0_5_node_42 | 0.4 | n |  | TRUE
22 | bus_LV_351-118_0_5_node_10 | 0.4 | n |  | TRUE
23 | bus_LV_351-118_0_5_node_31 | 0.4 | n |  | TRUE
24 | bus_LV_351-118_0_5_node_29 | 0.4 | n |  | TRUE
25 | bus_LV_351-118_0_5_node_61 | 0.4 | n |  | TRUE
26 | bus_LV_351-118_0_5_node_13 | 0.4 | n |  | TRUE
27 | bus_LV_351-118_0_5_node_55 | 0.4 | n |  | TRUE
28 | bus_LV_351-118_0_5_node_56 | 0.4 | n |  | TRUE
29 | bus_LV_351-118_0_5_node_53 | 0.4 | n |  | TRUE
30 | bus_LV_351-118_0_5_node_60 | 0.4 | n |  | TRUE
31 | bus_LV_351-118_0_5_node_15 | 0.4 | n |  | TRUE
32 | bus_LV_351-118_0_5_node_51 | 0.4 | n |  | TRUE
33 | bus_LV_351-118_0_5_node_49 | 0.4 | n |  | TRUE
34 | bus_LV_351-118_0_5_node_16 | 0.4 | n |  | TRUE
35 | bus_LV_351-118_0_5_node_34 | 0.4 | n |  | TRUE
36 | bus_LV_351-118_0_5_node_33 | 0.4 | n |  | TRUE
37 | bus_LV_351-118_0_5_node_67 | 0.4 | n |  | TRUE
38 | bus_LV_351-118_0_5_node_19 | 0.4 | n |  | TRUE
39 | bus_LV_351-118_0_5_node_66 | 0.4 | n |  | TRUE
40 | bus_LV_351-118_0_5_node_59 | 0.4 | n |  | TRUE
41 | bus_LV_351-118_0_5_node_64 | 0.4 | n |  | TRUE
42 | bus_LV_351-118_0_5_node_48 | 0.4 | n |  | TRUE
43 | bus_LV_351-118_0_5_node_45 | 0.4 | n |  | TRUE
44 | bus_LV_351-118_0_5_node_32 | 0.4 | n |  | TRUE
45 | bus_LV_351-118_0_5_node_22 | 0.4 | n |  | TRUE
46 | bus_LV_351-118_0_5_node_23 | 0.4 | n |  | TRUE
47 | bus_LV_351-118_0_5_node_40 | 0.4 | n |  | TRUE
48 | bus_LV_351-118_0_5_node_47 | 0.4 | n |  | TRUE
49 | bus_LV_351-118_0_5_node_57 | 0.4 | n |  | TRUE
50 | bus_LV_351-118_0_5_node_36 | 0.4 | n |  | TRUE
51 | bus_LV_351-118_0_5_node_39 | 0.4 | n |  | TRUE
52 | bus_LV_351-118_0_5_node_30 | 0.4 | n |  | TRUE
53 | bus_LV_351-118_0_5_node_62 | 0.4 | n |  | TRUE
54 | bus_LV_351-118_0_5_node_50 | 0.4 | n |  | TRUE
55 | bus_LV_351-118_0_5_node_35 | 0.4 | n |  | TRUE
56 | bus_LV_351-118_0_5_node_58 | 0.4 | n |  | TRUE
57 | bus_LV_351-118_0_5_node_65 | 0.4 | n |  | TRUE
58 | bus_LV_351-118_0_5_node_41 | 0.4 | n |  | TRUE
59 | bus_LV_351-118_0_5_node_46 | 0.4 | n |  | TRUE
60 | bus_LV_351-118_0_5_node_37 | 0.4 | n |  | TRUE
61 | bus_LV_351-118_0_5_node_43 | 0.4 | n |  | TRUE
62 | bus_LV_351-118_0_5_node_44 | 0.4 | n |  | TRUE
63 | bus_LV_351-118_0_5_node_63 | 0.4 | n |  | TRUE
64 | bus_MV_591_0_node_104 | 20 | n |  | TRUE

## load
| name | bus | p_mw | q_mvar | const_z_percent | const_i_percent | sn_mva | scaling | in_service | type
0 | LV_351-118_0_5_load_0 | 0 | 0.0040096 | 0.0010049 | 0 | 0 |  | 1 | TRUE | wye
1 | LV_351-118_0_5_load_26 | 5 | 0.02092 | 0.005243 | 0 | 0 |  | 1 | TRUE | wye
2 | LV_351-118_0_5_load_38 | 6 | 0.015002 | 0.0037597 | 0 | 0 |  | 1 | TRUE | wye
3 | LV_351-118_0_5_load_52 | 9 | 0.014089 | 0.003531 | 0 | 0 |  | 1 | TRUE | wye
4 | LV_351-118_0_5_load_54 | 13 | 0.015239 | 0.0038193 | 0 | 0 |  | 1 | TRUE | wye
5 | LV_351-118_0_5_load_27 | 16 | 0.01186 | 0.0029725 | 0 | 0 |  | 1 | TRUE | wye
6 | LV_351-118_0_5_load_28 | 19 | 0.0046521 | 0.0011659 | 0 | 0 |  | 1 | TRUE | wye
7 | LV_351-118_0_5_load_42 | 21 | 0.012533 | 0.0031411 | 0 | 0 |  | 1 | TRUE | wye
8 | LV_351-118_0_5_load_31 | 23 | 0.0038751 | 0.00097119 | 0 | 0 |  | 1 | TRUE | wye
9 | LV_351-118_0_5_load_29 | 24 | 0.0038159 | 0.00095634 | 0 | 0 |  | 1 | TRUE | wye
10 | LV_351-118_0_5_load_61 | 25 | 0.0060127 | 0.0015069 | 0 | 0 |  | 1 | TRUE | wye
11 | LV_351-118_0_5_load_55 | 27 | 0.011935 | 0.0029911 | 0 | 0 |  | 1 | TRUE | wye
12 | LV_351-118_0_5_load_56 | 28 | 0.011853 | 0.0029706 | 0 | 0 |  | 1 | TRUE | wye
13 | LV_351-118_0_5_load_53 | 29 | 0.0089684 | 0.0022477 | 0 | 0 |  | 1 | TRUE | wye
14 | LV_351-118_0_5_load_60 | 30 | 0.007415 | 0.0018584 | 0 | 0 |  | 1 | TRUE | wye
15 | LV_351-118_0_5_load_51 | 32 | 0.011886 | 0.0029788 | 0 | 0 |  | 1 | TRUE | wye
16 | LV_351-118_0_5_load_49 | 33 | 0.0057284 | 0.0014357 | 0 | 0 |  | 1 | TRUE | wye
17 | LV_351-118_0_5_load_33 | 36 | 0.0078914 | 0.0019778 | 0 | 0 |  | 1 | TRUE | wye
18 | LV_351-118_0_5_load_67 | 37 | 0.087769 | 0.021997 | 0 | 0 |  | 1 | TRUE | wye
19 | LV_351-118_0_5_load_66 | 39 | 0.019334 | 0.0048454 | 0 | 0 |  | 1 | TRUE | wye
20 | LV_351-118_0_5_load_64 | 41 | 0.0042454 | 0.001064 | 0 | 0 |  | 1 | TRUE | wye
21 | LV_351-118_0_5_load_48 | 42 | 0.0089143 | 0.0022341 | 0 | 0 |  | 1 | TRUE | wye
22 | LV_351-118_0_5_load_45 | 43 | 0.018353 | 0.0045998 | 0 | 0 |  | 1 | TRUE | wye
23 | LV_351-118_0_5_load_32 | 44 | 0.0038033 | 0.00095321 | 0 | 0 |  | 1 | TRUE | wye
24 | LV_351-118_0_5_load_40 | 47 | 0.014488 | 0.003631 | 0 | 0 |  | 1 | TRUE | wye
25 | LV_351-118_0_5_load_57 | 49 | 0.013768 | 0.0034505 | 0 | 0 |  | 1 | TRUE | wye
26 | LV_351-118_0_5_load_39 | 51 | 0.013684 | 0.0034296 | 0 | 0 |  | 1 | TRUE | wye
27 | LV_351-118_0_5_load_30 | 52 | 0.003018 | 0.00075639 | 0 | 0 |  | 1 | TRUE | wye
28 | LV_351-118_0_5_load_62 | 53 | 0.0032485 | 0.00081416 | 0 | 0 |  | 1 | TRUE | wye
29 | LV_351-118_0_5_load_50 | 54 | 0.0049777 | 0.0012475 | 0 | 0 |  | 1 | TRUE | wye
30 | LV_351-118_0_5_load_35 | 55 | 0.0088368 | 0.0022147 | 0 | 0 |  | 1 | TRUE | wye
31 | LV_351-118_0_5_load_58 | 56 | 0.0098272 | 0.0024629 | 0 | 0 |  | 1 | TRUE | wye
32 | LV_351-118_0_5_load_65 | 57 | 0.0032501 | 0.00081454 | 0 | 0 |  | 1 | TRUE | wye
33 | LV_351-118_0_5_load_46 | 59 | 0.0085499 | 0.0021428 | 0 | 0 |  | 1 | TRUE | wye
34 | LV_351-118_0_5_load_37 | 60 | 0.098236 | 0.02462 | 0 | 0 |  | 1 | TRUE | wye
35 | LV_351-118_0_5_load_43 | 61 | 0.0028184 | 0.00070635 | 0 | 0 |  | 1 | TRUE | wye
36 | LV_351-118_0_5_load_44 | 62 | 0.0088929 | 0.0022288 | 0 | 0 |  | 1 | TRUE | wye
37 | LV_351-118_0_5_load_63 | 63 | 0.0033787 | 0.00084677 | 0 | 0 |  | 1 | TRUE | wye

## ext_grid
| name | bus | vm_pu | va_degree | slack_weight | in_service
0 |  | 10 | 1 | 0 | 1 | TRUE

## line
| name | std_type | from_bus | to_bus | length_km | r_ohm_per_km | x_ohm_per_km | c_nf_per_km | g_us_per_km | max_i_ka | df | parallel | type | in_service
0 | LV_351-118_0_5_line_0 |  | 0 | 1 | 0.034968 | 0.125 | 0.08 | 261 | 0 | 0.364 | 1 | 1 | cs | TRUE
1 | LV_351-118_0_5_line_1 |  | 0 | 2 | 0.01274 | 0.125 | 0.08 | 261 | 0 | 0.364 | 1 | 1 | cs | TRUE
2 | LV_351-118_0_5_line_2 |  | 1 | 3 | 0.019463 | 0.125 | 0.08 | 261 | 0 | 0.364 | 1 | 1 | cs | TRUE
3 | LV_351-118_0_5_line_3 |  | 1 | 4 | 0.086878 | 0.125 | 0.08 | 261 | 0 | 0.364 | 1 | 1 | cs | TRUE
4 | LV_351-118_0_5_line_4 |  | 2 | 5 | 0.018481 | 0.125 | 0.08 | 261 | 0 | 0.364 | 1 | 1 | cs | TRUE
5 | LV_351-118_0_5_line_5 |  | 3 | 6 | 0.014413 | 0.125 | 0.08 | 261 | 0 | 0.364 | 1 | 1 | cs | TRUE
6 | LV_351-118_0_5_line_6 |  | 4 | 30 | 0.0028029 | 0.125 | 0.08 | 261 | 0 | 0.364 | 1 | 1 | cs | TRUE
7 | LV_351-118_0_5_line_7 |  | 5 | 50 | 0.030905 | 0.125 | 0.08 | 261 | 0 | 0.364 | 1 | 1 | cs | TRUE
8 | LV_351-118_0_5_line_8 |  | 6 | 51 | 0.032217 | 0.125 | 0.08 | 261 | 0 | 0.364 | 1 | 1 | cs | TRUE
9 | LV_351-118_0_5_line_9 |  | 7 | 8 | 0.020846 | 0.125 | 0.08 | 261 | 0 | 0.364 | 1 | 1 | cs | TRUE
10 | LV_351-118_0_5_line_10 |  | 7 | 9 | 0.029321 | 0.125 | 0.08 | 261 | 0 | 0.364 | 1 | 1 | cs | TRUE
11 | LV_351-118_0_5_line_11 |  | 8 | 42 | 0.038846 | 0.125 | 0.08 | 261 | 0 | 0.364 | 1 | 1 | cs | TRUE
12 | LV_351-118_0_5_line_12 |  | 8 | 43 | 0.020523 | 0.125 | 0.08 | 261 | 0 | 0.364 | 1 | 1 | cs | TRUE
13 | LV_351-118_0_5_line_13 |  | 9 | 31 | 0.0095275 | 0.125 | 0.08 | 261 | 0 | 0.364 | 1 | 1 | cs | TRUE
14 | LV_351-118_0_5_line_14 |  | 10 | 11 | 0.016256 | 0.125 | 0.08 | 261 | 0 | 0.364 | 1 | 2 | cs | TRUE
15 | LV_351-118_0_5_line_15 |  | 10 | 12 | 0.13942 | 0.125 | 0.08 | 261 | 0 | 0.364 | 1 | 2 | cs | TRUE
16 | LV_351-118_0_5_line_16 |  | 10 | 13 | 0.02043 | 0.125 | 0.08 | 261 | 0 | 0.364 | 1 | 1 | cs | TRUE
17 | LV_351-118_0_5_line_17 |  | 11 | 20 | 0.010253 | 0.125 | 0.08 | 261 | 0 | 0.364 | 1 | 2 | cs | TRUE
18 | LV_351-118_0_5_line_18 |  | 12 | 37 | 0.026381 | 0.125 | 0.08 | 261 | 0 | 0.364 | 1 | 1 | cs | TRUE
19 | LV_351-118_0_5_line_19 |  | 12 | 35 | 0.016479 | 0.125 | 0.08 | 261 | 0 | 0.364 | 1 | 2 | cs | TRUE
20 | LV_351-118_0_5_line_20 |  | 13 | 29 | 0.02761 | 0.125 | 0.08 | 261 | 0 | 0.364 | 1 | 1 | cs | TRUE
21 | LV_351-118_0_5_line_21 |  | 14 | 15 | 0.049647 | 0.125 | 0.08 | 261 | 0 | 0.364 | 1 | 1 | cs | TRUE
22 | LV_351-118_0_5_line_22 |  | 14 | 16 | 0.013606 | 0.125 | 0.08 | 261 | 0 | 0.364 | 1 | 1 | cs | TRUE
23 | LV_351-118_0_5_line_23 |  | 15 | 25 | 0.013763 | 0.125 | 0.08 | 261 | 0 | 0.364 | 1 | 1 | cs | TRUE
24 | LV_351-118_0_5_line_24 |  | 16 | 19 | 0.030956 | 0.125 | 0.08 | 261 | 0 | 0.364 | 1 | 1 | cs | TRUE
25 | LV_351-118_0_5_line_25 |  | 17 | 18 | 0.006638 | 0.125 | 0.08 | 261 | 0 | 0.364 | 1 | 1 | cs | TRUE
26 | LV_351-118_0_5_line_26 |  | 17 | 19 | 0.048289 | 0.125 | 0.08 | 261 | 0 | 0.364 | 1 | 1 | cs | TRUE
27 | LV_351-118_0_5_line_27 |  | 18 | 44 | 0.048216 | 0.125 | 0.08 | 261 | 0 | 0.364 | 1 | 1 | cs | TRUE
28 | LV_351-118_0_5_line_28 |  | 20 | 21 | 0.0039176 | 0.125 | 0.08 | 261 | 0 | 0.364 | 1 | 2 | cs | TRUE
29 | LV_351-118_0_5_line_29 |  | 21 | 45 | 0.011404 | 0.125 | 0.08 | 261 | 0 | 0.364 | 1 | 1 | cs | TRUE
30 | LV_351-118_0_5_line_30 |  | 22 | 23 | 0.02357 | 0.125 | 0.08 | 261 | 0 | 0.364 | 1 | 1 | cs | TRUE
31 | LV_351-118_0_5_line_31 |  | 22 | 24 | 0.016933 | 0.125 | 0.08 | 261 | 0 | 0.364 | 1 | 1 | cs | TRUE
32 | LV_351-118_0_5_line_32 |  | 23 | 44 | 0.017479 | 0.125 | 0.08 | 261 | 0 | 0.364 | 1 | 1 | cs | TRUE
33 | LV_351-118_0_5_line_33 |  | 24 | 52 | 0.0066791 | 0.125 | 0.08 | 261 | 0 | 0.364 | 1 | 1 | cs | TRUE
34 | LV_351-118_0_5_line_34 |  | 25 | 53 | 0.0098497 | 0.125 | 0.08 | 261 | 0 | 0.364 | 1 | 1 | cs | TRUE
35 | LV_351-118_0_5_line_35 |  | 26 | 27 | 0.011048 | 0.125 | 0.08 | 261 | 0 | 0.364 | 1 | 1 | cs | TRUE
36 | LV_351-118_0_5_line_36 |  | 26 | 28 | 0.019939 | 0.125 | 0.08 | 261 | 0 | 0.364 | 1 | 1 | cs | TRUE
37 | LV_351-118_0_5_line_37 |  | 26 | 29 | 0.039598 | 0.125 | 0.08 | 261 | 0 | 0.364 | 1 | 1 | cs | TRUE
38 | LV_351-118_0_5_line_38 |  | 28 | 32 | 0.011009 | 0.125 | 0.08 | 261 | 0 | 0.364 | 1 | 1 | cs | TRUE
39 | LV_351-118_0_5_line_39 |  | 31 | 32 | 0.019748 | 0.125 | 0.08 | 261 | 0 | 0.364 | 1 | 1 | cs | TRUE
40 | LV_351-118_0_5_line_40 |  | 31 | 33 | 0.017119 | 0.125 | 0.08 | 261 | 0 | 0.364 | 1 | 1 | cs | TRUE
41 | LV_351-118_0_5_line_41 |  | 33 | 54 | 0.0084161 | 0.125 | 0.08 | 261 | 0 | 0.364 | 1 | 1 | cs | TRUE
42 | LV_351-118_0_5_line_42 |  | 34 | 35 | 0.009794 | 0.125 | 0.08 | 261 | 0 | 0.364 | 1 | 1 | cs | TRUE
43 | LV_351-118_0_5_line_43 |  | 34 | 36 | 0.01232 | 0.125 | 0.08 | 261 | 0 | 0.364 | 1 | 1 | cs | TRUE
44 | LV_351-118_0_5_line_44 |  | 35 | 55 | 0.020681 | 0.125 | 0.08 | 261 | 0 | 0.364 | 1 | 2 | cs | TRUE
45 | LV_351-118_0_5_line_45 |  | 38 | 39 | 0.00152 | 0.125 | 0.08 | 261 | 0 | 0.364 | 1 | 1 | cs | TRUE
46 | LV_351-118_0_5_line_46 |  | 38 | 40 | 0.01463 | 0.125 | 0.08 | 261 | 0 | 0.364 | 1 | 1 | cs | TRUE
47 | LV_351-118_0_5_line_47 |  | 38 | 41 | 0.026128 | 0.125 | 0.08 | 261 | 0 | 0.364 | 1 | 1 | cs | TRUE
48 | LV_351-118_0_5_line_48 |  | 40 | 56 | 0.0083311 | 0.125 | 0.08 | 261 | 0 | 0.364 | 1 | 1 | cs | TRUE
49 | LV_351-118_0_5_line_49 |  | 41 | 57 | 0.0081975 | 0.125 | 0.08 | 261 | 0 | 0.364 | 1 | 1 | cs | TRUE
50 | LV_351-118_0_5_line_50 |  | 45 | 46 | 0.015113 | 0.125 | 0.08 | 261 | 0 | 0.364 | 1 | 1 | cs | TRUE
51 | LV_351-118_0_5_line_51 |  | 45 | 47 | 0.016262 | 0.125 | 0.08 | 261 | 0 | 0.364 | 1 | 1 | cs | TRUE
52 | LV_351-118_0_5_line_52 |  | 46 | 48 | 0.032233 | 0.125 | 0.08 | 261 | 0 | 0.364 | 1 | 1 | cs | TRUE
53 | LV_351-118_0_5_line_53 |  | 46 | 49 | 0.0258 | 0.125 | 0.08 | 261 | 0 | 0.364 | 1 | 1 | cs | TRUE
54 | LV_351-118_0_5_line_54 |  | 47 | 58 | 0.01022 | 0.125 | 0.08 | 261 | 0 | 0.364 | 1 | 1 | cs | TRUE
55 | LV_351-118_0_5_line_55 |  | 48 | 59 | 0.009926 | 0.125 | 0.08 | 261 | 0 | 0.364 | 1 | 1 | cs | TRUE
56 | LV_351-118_0_5_line_56 |  | 50 | 60 | 0.024621 | 0.125 | 0.08 | 261 | 0 | 0.364 | 1 | 1 | cs | TRUE
57 | LV_351-118_0_5_line_57 |  | 50 | 55 | 0.011745 | 0.125 | 0.08 | 261 | 0 | 0.364 | 1 | 2 | cs | TRUE
58 | LV_351-118_0_5_line_58 |  | 53 | 63 | 0.0069597 | 0.125 | 0.08 | 261 | 0 | 0.364 | 1 | 1 | cs | TRUE
59 | LV_351-118_0_5_line_59 |  | 56 | 61 | 0.0091684 | 0.125 | 0.08 | 261 | 0 | 0.364 | 1 | 1 | cs | TRUE
60 | LV_351-118_0_5_line_60 |  | 57 | 63 | 0.006966 | 0.125 | 0.08 | 261 | 0 | 0.364 | 1 | 1 | cs | TRUE
61 | LV_351-118_0_5_line_61 |  | 58 | 61 | 0.0064731 | 0.125 | 0.08 | 261 | 0 | 0.364 | 1 | 1 | cs | TRUE
62 | LV_351-118_0_5_line_62 |  | 59 | 62 | 0.03429 | 0.125 | 0.08 | 261 | 0 | 0.364 | 1 | 1 | cs | TRUE

## trafo
| name | std_type | hv_bus | lv_bus | sn_mva | vn_hv_kv | vn_lv_kv | vk_percent | vkr_percent | pfe_kw | i0_percent | shift_degree | tap_side | tap_neutral | tap_min | tap_max | tap_step_percent | tap_step_degree | tap_pos | tap_phase_shifter | parallel | df | in_service
0 | LV_351-118_0_5_trafo_6 | 0.63 MVA 20/0.4 kV | 64 | 10 | 0.63 | 20 | 0.4 | 6 | 1.206 | 1.65 | 0.2619 | 150 | hv | 0 | -2 | 2 | 2.5 | 0 | 0 | FALSE | 1 | 1 | TRUE

## line_geodata
| x0 | y0 | x1 | y1 | x2 | y2 | x3 | y3 | x4 | y4 | x5 | y5 | x6 | y6 | x7 | y7 | x8 | y8 | x9 | y9 | x10 | y10 | x11 | y11 | x12 | y12 | x13 | y13 | x14 | y14
0 | 2600893.1668 | 1199025.4048 | 2600887.3149 | 1199058.0992 | 2600887.0377 | 1199059.831
1 | 2600884.6862 | 1199072.351 | 2600886.6139 | 1199062.4793 | 2600887.0377 | 1199059.831
2 | 2600893.1668 | 1199025.4048 | 2600901.1155 | 1199026.8177 | 2600907.9068 | 1199028.086 | 2600907.1296 | 1199032.4994
3 | 2600811.9427 | 1199022.7372 | 2600818.9549 | 1199023.9832 | 2600823.0591 | 1199021.549 | 2600823.7829 | 1199017.4692 | 2600846.426 | 1199021.4964 | 2600856.1797 | 1199018.4739 | 2600859.2708 | 1199019.0301 | 2600870.3563 | 1199021.1883 | 2600885.8806 | 1199024.0586 | 2600893.1668 | 1199025.4048
4 | 2600884.6862 | 1199072.351 | 2600871.1264 | 1199069.9367 | 2600866.4911 | 1199069.1101
5 | 2600907.1296 | 1199032.4994 | 2600904.5484 | 1199046.6795
6 | 2600811.9427 | 1199022.7372 | 2600809.1836 | 1199022.2432
7 | 2600836.0657 | 1199063.6843 | 2600866.4911 | 1199069.1101
8 | 2600898.9482 | 1199078.405 | 2600901.1863 | 1199065.1494 | 2600904.5484 | 1199046.6795
9 | 2600693.3429 | 1198866.6735 | 2600691.8282 | 1198861.7708 | 2600697.3637 | 1198860.2261 | 2600702.7622 | 1198858.9593 | 2600703.7364 | 1198863.2728
10 | 2600703.7364 | 1198863.2728 | 2600711.4282 | 1198891.5668
11 | 2600693.3429 | 1198866.6735 | 2600703.6483 | 1198904.128
12 | 2600693.3429 | 1198866.6735 | 2600673.5596 | 1198872.1328
13 | 2600713.9276 | 1198900.7606 | 2600711.4282 | 1198891.5668
14 | 2600738.1835 | 1198989.6219 | 2600738.6858 | 1198991.434 | 2600738.8532 | 1198991.8009 | 2600739.0588 | 1198992.1456 | 2600739.3481 | 1198992.4124 | 2600739.7135 | 1198992.6014 | 2600740.1475 | 1198992.7238 | 2600742.7209 | 1198993.2577 | 2600745.6674 | 1198993.7916 | 2600746.4898 | 1198993.7473 | 2600747.1217 | 1198993.5361 | 2600747.6091 | 1198993.2027 | 2600747.9974 | 1198992.6468 | 2600748.3325 | 1198991.8687 | 2600748.9648 | 1198988.8227
15 | 2600748.9648 | 1198988.8227 | 2600758.7331 | 1198992.0589 | 2600762.7759 | 1198993.4045 | 2600759.6065 | 1199011.2359 | 2600750.0373 | 1199065.1525 | 2600781.3293 | 1199070.6813 | 2600801.239 | 1199074.219
16 | 2600748.9648 | 1198988.8227 | 2600752.6077 | 1198968.7202
17 | 2600738.1835 | 1198989.6219 | 2600733.1277 | 1198991.0332 | 2600728.308 | 1198992.3778
18 | 2600801.239 | 1199074.219 | 2600797.4828 | 1199095.252 | 2600802.424 | 1199096.1753
19 | 2600804.1418 | 1199057.9995 | 2600801.239 | 1199074.219
20 | 2600757.5309 | 1198941.5527 | 2600752.6077 | 1198968.7202
21 | 2600597.9899 | 1198892.8673 | 2600602.5508 | 1198891.5559 | 2600608.1625 | 1198889.9889 | 2600612.1371 | 1198888.8664 | 2600617.1853 | 1198887.455 | 2600623.9315 | 1198885.5657 | 2600624.8376 | 1198885.3101 | 2600625.6295 | 1198885.0878 | 2600642.9442 | 1198880.2313 | 2600645.7843 | 1198879.4312
22 | 2600597.9899 | 1198892.8673 | 2600593.0331 | 1198905.5383
23 | 2600645.7843 | 1198879.4312 | 2600649.5718 | 1198892.6627
24 | 2600593.0331 | 1198905.5383 | 2600584.3045 | 1198927.8515 | 2600582.1188 | 1198933.1652 | 2600581.6078 | 1198934.3061
25 | 2600556.6467 | 1198975.5525 | 2600550.0226 | 1198976.2189
26 | 2600556.6467 | 1198975.5525 | 2600572.0516 | 1198951.9522 | 2600576.2398 | 1198945.4046 | 2600578.037 | 1198941.9251 | 2600579.2555 | 1198939.5573 | 2600581.6078 | 1198934.3061
27 | 2600550.0226 | 1198976.2189 | 2600549.216 | 1198969.5153 | 2600554.0737 | 1198968.9709 | 2600555.1473 | 1198968.7932 | 2600556.3123 | 1198968.5042 | 2600557.0965 | 1198968.0151 | 2600557.8123 | 1198967.237 | 2600569.8285 | 1198949.6508 | 2600573.6208 | 1198942.8808 | 2600575.0511 | 1198939.9659
28 | 2600728.308 | 1198992.3778 | 2600727.2921 | 1198988.5942
29 | 2600724.3351 | 1198977.5806 | 2600727.2921 | 1198988.5942
30 | 2600590.0782 | 1198901.7825 | 2600581.7054 | 1198923.8156
31 | 2600590.0782 | 1198901.7825 | 2600577.0267 | 1198890.9949
32 | 2600575.0511 | 1198939.9659 | 2600576.7736 | 1198936.4554 | 2600579.1496 | 1198930.5414 | 2600581.7054 | 1198923.8156
33 | 2600577.0267 | 1198890.9949 | 2600571.8785 | 1198886.7397
34 | 2600649.5718 | 1198892.6627 | 2600652.2823 | 1198902.1321
35 | 2600764.5909 | 1198902.5895 | 2600764.9795 | 1198900.4995 | 2600766.6204 | 1198891.7292
36 | 2600764.5909 | 1198902.5895 | 2600762.2077 | 1198902.5114 | 2600744.6644 | 1198901.8752
37 | 2600764.5909 | 1198902.5895 | 2600764.2633 | 1198904.4015 | 2600757.5309 | 1198941.5527
38 | 2600744.6644 | 1198901.8752 | 2600733.6626 | 1198901.4763
39 | 2600713.9276 | 1198900.7606 | 2600733.6626 | 1198901.4763
40 | 2600713.9276 | 1198900.7606 | 2600718.4356 | 1198917.2758
41 | 2600718.4356 | 1198917.2758 | 2600720.6518 | 1198925.3948
42 | 2600804.1418 | 1199057.9995 | 2600794.4725 | 1199056.2752
43 | 2600794.4725 | 1199056.2752 | 2600796.6363 | 1199044.1468
44 | 2600804.1418 | 1199057.9995 | 2600824.5028 | 1199061.6253
45 | 2600666.3125 | 1198948.1366 | 2600665.2388 | 1198949.2148
46 | 2600666.3125 | 1198948.1366 | 2600667.0815 | 1198948.737 | 2600668.6955 | 1198949.5487 | 2600678.083 | 1198954.2744 | 2600679.2784 | 1198954.8748
47 | 2600666.3125 | 1198948.1366 | 2600665.7415 | 1198947.5918 | 2600665.3152 | 1198946.9692 | 2600665.0031 | 1198946.3577 | 2600664.7062 | 1198945.535 | 2600658.3705 | 1198923.401
48 | 2600679.2784 | 1198954.8748 | 2600686.7186 | 1198958.6231
49 | 2600658.3705 | 1198923.401 | 2600656.1146 | 1198915.5201
50 | 2600719.776 | 1198963.1724 | 2600722.3866 | 1198971.6995 | 2600724.3351 | 1198977.5806
51 | 2600724.3351 | 1198977.5806 | 2600709.814 | 1198970.2609
52 | 2600691.4762 | 1198952.119 | 2600693.547 | 1198953.1643 | 2600716.6998 | 1198964.8174 | 2600717.1642 | 1198964.9731 | 2600717.5677 | 1198965.0065 | 2600718.0017 | 1198964.9509 | 2600718.3444 | 1198964.8176 | 2600718.786 | 1198964.6397 | 2600719.1058 | 1198964.3841 | 2600719.3723 | 1198964.084 | 2600719.6389 | 1198963.6504 | 2600719.776 | 1198963.1724
53 | 2600719.776 | 1198963.1724 | 2600719.7456 | 1198962.6054 | 2600713.0499 | 1198938.2774
54 | 2600700.6876 | 1198965.6606 | 2600709.814 | 1198970.2609
55 | 2600691.4762 | 1198952.119 | 2600682.611 | 1198947.6541
56 | 2600836.0657 | 1199063.6843 | 2600831.735 | 1199087.9219
57 | 2600836.0657 | 1199063.6843 | 2600824.5028 | 1199061.6253
58 | 2600652.2823 | 1198902.1321 | 2600654.1976 | 1198908.8231
59 | 2600694.9066 | 1198962.7482 | 2600686.7186 | 1198958.6231
60 | 2600656.1146 | 1198915.5201 | 2600654.1976 | 1198908.8231
61 | 2600700.6876 | 1198965.6606 | 2600694.9066 | 1198962.7482
62 | 2600665.7458 | 1198920.7415 | 2600671.5059 | 1198941.0444 | 2600671.6582 | 1198941.5447 | 2600671.8789 | 1198941.9783 | 2600672.252 | 1198942.3897 | 2600672.7544 | 1198942.6899 | 2600682.611 | 1198947.6541

## bus_geodata
| x | y | coords
0 | 2600887.0377 | 1199059.831
1 | 2600893.1668 | 1199025.4048
2 | 2600884.6862 | 1199072.351
3 | 2600907.1296 | 1199032.4994
4 | 2600811.9427 | 1199022.7372
5 | 2600866.4911 | 1199069.1101
6 | 2600904.5484 | 1199046.6795
7 | 2600703.7364 | 1198863.2728
8 | 2600693.3429 | 1198866.6735
9 | 2600711.4282 | 1198891.5668
10 | 2600748.9648 | 1198988.8227
11 | 2600738.1835 | 1198989.6219
12 | 2600801.239 | 1199074.219
13 | 2600752.6077 | 1198968.7202
14 | 2600597.9899 | 1198892.8673
15 | 2600645.7843 | 1198879.4312
16 | 2600593.0331 | 1198905.5383
17 | 2600556.6467 | 1198975.5525
18 | 2600550.0226 | 1198976.2189
19 | 2600581.6078 | 1198934.3061
20 | 2600728.308 | 1198992.3778
21 | 2600727.2921 | 1198988.5942
22 | 2600590.0782 | 1198901.7825
23 | 2600581.7054 | 1198923.8156
24 | 2600577.0267 | 1198890.9949
25 | 2600649.5718 | 1198892.6627
26 | 2600764.5909 | 1198902.5895
27 | 2600766.6204 | 1198891.7292
28 | 2600744.6644 | 1198901.8752
29 | 2600757.5309 | 1198941.5527
30 | 2600809.1836 | 1199022.2432
31 | 2600713.9276 | 1198900.7606
32 | 2600733.6626 | 1198901.4763
33 | 2600718.4356 | 1198917.2758
34 | 2600794.4725 | 1199056.2752
35 | 2600804.1418 | 1199057.9995
36 | 2600796.6363 | 1199044.1468
37 | 2600802.424 | 1199096.1753
38 | 2600666.3125 | 1198948.1366
39 | 2600665.2388 | 1198949.2148
40 | 2600679.2784 | 1198954.8748
41 | 2600658.3705 | 1198923.401
42 | 2600703.6483 | 1198904.128
43 | 2600673.5596 | 1198872.1328
44 | 2600575.0511 | 1198939.9659
45 | 2600724.3351 | 1198977.5806
46 | 2600719.776 | 1198963.1724
47 | 2600709.814 | 1198970.2609
48 | 2600691.4762 | 1198952.119
49 | 2600713.0499 | 1198938.2774
50 | 2600836.0657 | 1199063.6843
51 | 2600898.9482 | 1199078.405
52 | 2600571.8785 | 1198886.7397
53 | 2600652.2823 | 1198902.1321
54 | 2600720.6518 | 1198925.3948
55 | 2600824.5028 | 1199061.6253
56 | 2600686.7186 | 1198958.6231
57 | 2600656.1146 | 1198915.5201
58 | 2600700.6876 | 1198965.6606
59 | 2600682.611 | 1198947.6541
60 | 2600831.735 | 1199087.9219
61 | 2600694.9066 | 1198962.7482
62 | 2600665.7458 | 1198920.7415
63 | 2600654.1976 | 1198908.8231
64 | 2600758.7331 | 1198992.0589

## line_std_types
| c_nf_per_km | r_ohm_per_km | x_ohm_per_km | max_i_ka | type | q_mm2 | alpha | voltage_rating
NAYY 4x50 SE | 210 | 0.642 | 0.083 | 0.142 | cs | 50 | 0.00403 | LV
NAYY 4x120 SE | 264 | 0.225 | 0.08 | 0.242 | cs | 120 | 0.00403 | LV
NAYY 4x150 SE | 261 | 0.208 | 0.08 | 0.27 | cs | 150 | 0.00403 | LV
NA2XS2Y 1x95 RM/25 12/20 kV | 216 | 0.313 | 0.132 | 0.252 | cs | 95 | 0.00403 | MV
NA2XS2Y 1x185 RM/25 12/20 kV | 273 | 0.161 | 0.117 | 0.362 | cs | 185 | 0.00403 | MV
NA2XS2Y 1x240 RM/25 12/20 kV | 304 | 0.122 | 0.112 | 0.421 | cs | 240 | 0.00403 | MV
NA2XS2Y 1x95 RM/25 6/10 kV | 315 | 0.313 | 0.123 | 0.249 | cs | 95 | 0.00403 | MV
NA2XS2Y 1x185 RM/25 6/10 kV | 406 | 0.161 | 0.11 | 0.358 | cs | 185 | 0.00403 | MV
NA2XS2Y 1x240 RM/25 6/10 kV | 456 | 0.122 | 0.105 | 0.416 | cs | 240 | 0.00403 | MV
NA2XS2Y 1x150 RM/25 12/20 kV | 250 | 0.206 | 0.116 | 0.319 | cs | 150 | 0.00403 | MV
NA2XS2Y 1x120 RM/25 12/20 kV | 230 | 0.253 | 0.119 | 0.283 | cs | 120 | 0.00403 | MV
NA2XS2Y 1x70 RM/25 12/20 kV | 190 | 0.443 | 0.132 | 0.22 | cs | 70 | 0.00403 | MV
NA2XS2Y 1x150 RM/25 6/10 kV | 360 | 0.206 | 0.11 | 0.315 | cs | 150 | 0.00403 | MV
NA2XS2Y 1x120 RM/25 6/10 kV | 340 | 0.253 | 0.113 | 0.28 | cs | 120 | 0.00403 | MV
NA2XS2Y 1x70 RM/25 6/10 kV | 280 | 0.443 | 0.123 | 0.217 | cs | 70 | 0.00403 | MV
N2XS(FL)2Y 1x120 RM/35 64/110 kV | 112 | 0.153 | 0.166 | 0.366 | cs | 120 | 0.00393 | HV
N2XS(FL)2Y 1x185 RM/35 64/110 kV | 125 | 0.099 | 0.156 | 0.457 | cs | 185 | 0.00393 | HV
N2XS(FL)2Y 1x240 RM/35 64/110 kV | 135 | 0.075 | 0.149 | 0.526 | cs | 240 | 0.00393 | HV
N2XS(FL)2Y 1x300 RM/35 64/110 kV | 144 | 0.06 | 0.144 | 0.588 | cs | 300 | 0.00393 | HV
15-AL1/3-ST1A 0.4 | 11 | 1.8769 | 0.35 | 0.105 | ol | 16 | 0.00403 | LV
24-AL1/4-ST1A 0.4 | 11.25 | 1.2012 | 0.335 | 0.14 | ol | 24 | 0.00403 | LV
48-AL1/8-ST1A 0.4 | 12.2 | 0.5939 | 0.3 | 0.21 | ol | 48 | 0.00403 | LV
94-AL1/15-ST1A 0.4 | 13.2 | 0.306 | 0.29 | 0.35 | ol | 94 | 0.00403 | LV
34-AL1/6-ST1A 10.0 | 9.7 | 0.8342 | 0.36 | 0.17 | ol | 34 | 0.00403 | MV
48-AL1/8-ST1A 10.0 | 10.1 | 0.5939 | 0.35 | 0.21 | ol | 48 | 0.00403 | MV
70-AL1/11-ST1A 10.0 | 10.4 | 0.4132 | 0.339 | 0.29 | ol | 70 | 0.00403 | MV
94-AL1/15-ST1A 10.0 | 10.75 | 0.306 | 0.33 | 0.35 | ol | 94 | 0.00403 | MV
122-AL1/20-ST1A 10.0 | 11.1 | 0.2376 | 0.323 | 0.41 | ol | 122 | 0.00403 | MV
149-AL1/24-ST1A 10.0 | 11.25 | 0.194 | 0.315 | 0.47 | ol | 149 | 0.00403 | MV
34-AL1/6-ST1A 20.0 | 9.15 | 0.8342 | 0.382 | 0.17 | ol | 34 | 0.00403 | MV
48-AL1/8-ST1A 20.0 | 9.5 | 0.5939 | 0.372 | 0.21 | ol | 48 | 0.00403 | MV
70-AL1/11-ST1A 20.0 | 9.7 | 0.4132 | 0.36 | 0.29 | ol | 70 | 0.00403 | MV
94-AL1/15-ST1A 20.0 | 10 | 0.306 | 0.35 | 0.35 | ol | 94 | 0.00403 | MV
122-AL1/20-ST1A 20.0 | 10.3 | 0.2376 | 0.344 | 0.41 | ol | 122 | 0.00403 | MV
149-AL1/24-ST1A 20.0 | 10.5 | 0.194 | 0.337 | 0.47 | ol | 149 | 0.00403 | MV
184-AL1/30-ST1A 20.0 | 10.75 | 0.1571 | 0.33 | 0.535 | ol | 184 | 0.00403 | MV
243-AL1/39-ST1A 20.0 | 11 | 0.1188 | 0.32 | 0.645 | ol | 243 | 0.00403 | MV
48-AL1/8-ST1A 110.0 | 8 | 0.5939 | 0.46 | 0.21 | ol | 48 | 0.00403 | HV
70-AL1/11-ST1A 110.0 | 8.4 | 0.4132 | 0.45 | 0.29 | ol | 70 | 0.00403 | HV
94-AL1/15-ST1A 110.0 | 8.65 | 0.306 | 0.44 | 0.35 | ol | 94 | 0.00403 | HV
122-AL1/20-ST1A 110.0 | 8.5 | 0.2376 | 0.43 | 0.41 | ol | 122 | 0.00403 | HV
149-AL1/24-ST1A 110.0 | 8.75 | 0.194 | 0.41 | 0.47 | ol | 149 | 0.00403 | HV
184-AL1/30-ST1A 110.0 | 8.8 | 0.1571 | 0.4 | 0.535 | ol | 184 | 0.00403 | HV
243-AL1/39-ST1A 110.0 | 9 | 0.1188 | 0.39 | 0.645 | ol | 243 | 0.00403 | HV
305-AL1/39-ST1A 110.0 | 9.2 | 0.0949 | 0.38 | 0.74 | ol | 305 | 0.00403 | HV
490-AL1/64-ST1A 110.0 | 9.75 | 0.059 | 0.37 | 0.96 | ol | 490 | 0.00403 | HV
679-AL1/86-ST1A 110.0 | 9.95 | 0.042 | 0.36 | 1.15 | ol | 679 | 0.00403 | HV
490-AL1/64-ST1A 220.0 | 10 | 0.059 | 0.285 | 0.96 | ol | 490 | 0.00403 | HV
679-AL1/86-ST1A 220.0 | 11.7 | 0.042 | 0.275 | 1.15 | ol | 679 | 0.00403 | HV
490-AL1/64-ST1A 380.0 | 11 | 0.059 | 0.253 | 0.96 | ol | 490 | 0.00403 | HV
679-AL1/86-ST1A 380.0 | 14.6 | 0.042 | 0.25 | 1.15 | ol | 679 | 0.00403 | HV

## trafo_std_types
| i0_percent | pfe_kw | vkr_percent | sn_mva | vn_lv_kv | vn_hv_kv | vk_percent | shift_degree | vector_group | tap_side | tap_neutral | tap_min | tap_max | tap_step_degree | tap_step_percent | tap_phase_shifter
160 MVA 380/110 kV | 0.06 | 60 | 0.25 | 160 | 110 | 380 | 12.2 | 0 | Yy0 | hv | 0 | -9 | 9 | 0 | 1.5 | FALSE
100 MVA 220/110 kV | 0.06 | 55 | 0.26 | 100 | 110 | 220 | 12 | 0 | Yy0 | hv | 0 | -9 | 9 | 0 | 1.5 | FALSE
63 MVA 110/20 kV | 0.04 | 22 | 0.32 | 63 | 20 | 110 | 18 | 150 | YNd5 | hv | 0 | -9 | 9 | 0 | 1.5 | FALSE
40 MVA 110/20 kV | 0.05 | 18 | 0.34 | 40 | 20 | 110 | 16.2 | 150 | YNd5 | hv | 0 | -9 | 9 | 0 | 1.5 | FALSE
25 MVA 110/20 kV | 0.07 | 14 | 0.41 | 25 | 20 | 110 | 12 | 150 | YNd5 | hv | 0 | -9 | 9 | 0 | 1.5 | FALSE
63 MVA 110/10 kV | 0.04 | 22 | 0.32 | 63 | 10 | 110 | 18 | 150 | YNd5 | hv | 0 | -9 | 9 | 0 | 1.5 | FALSE
40 MVA 110/10 kV | 0.05 | 18 | 0.34 | 40 | 10 | 110 | 16.2 | 150 | YNd5 | hv | 0 | -9 | 9 | 0 | 1.5 | FALSE
25 MVA 110/10 kV | 0.07 | 14 | 0.41 | 25 | 10 | 110 | 12 | 150 | YNd5 | hv | 0 | -9 | 9 | 0 | 1.5 | FALSE
0.25 MVA 20/0.4 kV | 0.32 | 0.8 | 1.44 | 0.25 | 0.4 | 20 | 6 | 150 | Yzn5 | hv | 0 | -2 | 2 | 0 | 2.5 | FALSE
0.4 MVA 20/0.4 kV | 0.3375 | 1.35 | 1.425 | 0.4 | 0.4 | 20 | 6 | 150 | Dyn5 | hv | 0 | -2 | 2 | 0 | 2.5 | FALSE
0.63 MVA 20/0.4 kV | 0.2619 | 1.65 | 1.206 | 0.63 | 0.4 | 20 | 6 | 150 | Dyn5 | hv | 0 | -2 | 2 | 0 | 2.5 | FALSE
0.25 MVA 10/0.4 kV | 0.24 | 0.6 | 1.2 | 0.25 | 0.4 | 10 | 4 | 150 | Dyn5 | hv | 0 | -2 | 2 | 0 | 2.5 | FALSE
0.4 MVA 10/0.4 kV | 0.2375 | 0.95 | 1.325 | 0.4 | 0.4 | 10 | 4 | 150 | Dyn5 | hv | 0 | -2 | 2 | 0 | 2.5 | FALSE
0.63 MVA 10/0.4 kV | 0.1873 | 1.18 | 1.0794 | 0.63 | 0.4 | 10 | 4 | 150 | Dyn5 | hv | 0 | -2 | 2 | 0 | 2.5 | FALSE

## trafo3w_std_types
| sn_hv_mva | sn_mv_mva | sn_lv_mva | vn_hv_kv | vn_mv_kv | vn_lv_kv | vk_hv_percent | vk_mv_percent | vk_lv_percent | vkr_hv_percent | vkr_mv_percent | vkr_lv_percent | pfe_kw | i0_percent | shift_mv_degree | shift_lv_degree | vector_group | tap_side | tap_neutral | tap_min | tap_max | tap_step_percent
63/25/38 MVA 110/20/10 kV | 63 | 25 | 38 | 110 | 20 | 10 | 10.4 | 10.4 | 10.4 | 0.28 | 0.32 | 0.35 | 35 | 0.89 | 0 | 0 | YN0yn0yn0 | hv | 0 | -10 | 10 | 1.2
63/25/38 MVA 110/10/10 kV | 63 | 25 | 38 | 110 | 10 | 10 | 10.4 | 10.4 | 10.4 | 0.28 | 0.32 | 0.35 | 35 | 0.89 | 0 | 0 | YN0yn0yn0 | hv | 0 | -10 | 10 | 1.2

## fuse_std_types
| fuse_type | i_rated_a | t_avg | t_min | t_total | x_avg | x_min | x_total
HV 100A | HV 100A | 100 | 0 | [10.0, 3.64, 0.854, 0.281, 0.1, 0.0531, 0.022, 0.01] | [10.0, 4.267, 1.21, 0.403, 0.1, 0.058, 0.022, 0.01] | 0 | [300.0, 350.0, 450.0, 550.0, 700.0, 850.0, 1200.0, 1752.0] | [600.0, 700.0, 900.0, 1150.0, 1665.0, 2000.0, 3000.0, 4313.0]
HV 10A | HV 10A | 10 | 0 | [10.0, 1675.0, 0.344, 0.156, 0.1, 0.0417, 0.0171, 0.01] | [10.0, 1.3, 0.3, 0.155, 0.1, 0.0555, 0.023, 0.01] | 0 | [30.0, 32.0, 35.0, 37.0, 39.0, 50.0, 70.0, 88.0] | [60.0, 70.0, 80.0, 87.0, 94.0, 110.0, 150.0, 216.0]
HV 125A | HV 125A | 125 | 0 | [10.0, 1.82, 0.344, 0.1, 0.0467, 0.0269, 0.01] | [10.0, 2.478, 0.426, 0.1, 0.0427, 0.0211, 0.01] | 0 | [375.0, 500.0, 700.0, 925.0, 1200.0, 1500.0, 2341.0] | [750.0, 1000.0, 1500.0, 2200.0, 3000.0, 4000.0, 5765.0]
HV 160A | HV 160A | 160 | 0 | [10.0, 4.15, 1.03, 0.198, 0.1, 0.051, 0.0172, 0.01] | [10.0, 2.3, 0.734, 0.274, 0.1, 0.046, 0.0177, 0.01] | 0 | [480.0, 550.0, 700.0, 1000.0, 1260.0, 1600.0, 2500.0, 3227.0] | [960.0, 1300.0, 1700.0, 2200.0, 2996.0, 4000.0, 6000.0, 7946.0]
HV 16A | HV 16A | 16 | 0 | [10.0, 0.352, 0.164, 0.1, 0.0649, 0.0342, 0.01] | [10.0, 2.34, 0.722, 0.181, 0.1, 0.055, 0.0296, 0.01] | 0 | [48.0, 60.0, 65.0, 71.0, 80.0, 100.0, 162.0] | [96.0, 110.0, 125.0, 150.0, 168.0, 200.0, 250.0, 398.0]
HV 200A | HV 200A | 200 | 0 | [10.0, 4.267, 1.21, 0.403, 0.1, 0.058, 0.022, 0.01] | [10.0, 3.73, 1.654, 0.328, 0.1, 0.0531, 0.019, 0.01] | 0 | [600.0, 700.0, 900.0, 1150.0, 1665.0, 2000.0, 3000.0, 4313.0] | [1200.0, 1500.0, 1800.0, 2700.0, 3960.0, 5000.0, 7500.0, 10620.0]
HV 20A | HV 20A | 20 | 0 | [10.0, 1.3, 0.3, 0.155, 0.1, 0.0555, 0.023, 0.01] | [10.0, 1.3, 0.161, 0.1, 0.0611, 0.0399, 0.0141, 0.01] | 0 | [60.0, 70.0, 80.0, 87.0, 94.0, 110.0, 150.0, 216.0] | [120.0, 150.0, 200.0, 223.0, 260.0, 300.0, 450.0, 532.0]
HV 25A | HV 25A | 25 | 0 | [10.0, 2.512, 0.833, 0.299, 0.1, 0.0372, 0.0223, 0.01] | [10.0, 3.125, 0.597, 0.198, 0.1, 0.0378, 0.022, 0.01] | 0 | [75.0, 82.0, 90.0, 100.0, 124.0, 170.0, 200.0, 289.0] | [150.0, 170.0, 210.0, 250.0, 294.0, 400.0, 500.0, 711.0]
HV 31.5A | HV 31.5A | 31.5 | 0 | [10.0, 2.34, 0.722, 0.181, 0.1, 0.055, 0.0296, 0.01] | [10.0, 2.84, 0.368, 0.164, 0.1, 0.0621, 0.0378, 0.0195, 0.01] | 0 | [95.0, 110.0, 125.0, 150.0, 165.0, 200.0, 250.0, 390.0] | [189.0, 220.0, 300.0, 350.0, 393.0, 450.0, 530.0, 700.0, 960.0]
HV 40A | HV 40A | 40 | 0 | [10.0, 1.3, 0.161, 0.1, 0.0611, 0.0399, 0.0141, 0.01] | [10.0, 2.05, 0.369, 0.198, 0.1, 0.051, 0.0298, 0.01] | 0 | [120.0, 150.0, 200.0, 223.0, 260.0, 300.0, 450.0, 532.0] | [240.0, 300.0, 400.0, 450.0, 530.0, 650.0, 800.0, 1311.0]
HV 50A | HV 50A | 50 | 0 | [10.0, 3.215, 0.597, 0.198, 0.1, 0.0378, 0.022, 0.01] | [10.0, 3.64, 0.854, 0.281, 0.1, 0.0531, 0.022, 0.01] | 0 | [150.0, 170.0, 210.0, 250.0, 294.0, 400.0, 500.0, 711.0] | [300.0, 350.0, 450.0, 550.0, 700.0, 850.0, 1200.0, 1752.0]
HV 6.3A | HV 6.3A | 6.3 | 0 | [10.0, 1.39, 0.344, 0.168, 0.1, 0.056, 0.0263, 0.01] | [10.0, 1.711, 0.516, 0.198, 0.1, 0.0634, 0.0303, 0.01] | 0 | [19.0, 19.5, 20.4, 20.8, 22.0, 25.0, 32.0, 48.0] | [38.0, 40.0, 43.0, 48.0, 53.0, 60.0, 75.0, 118.0]
HV 63A | HV 63A | 63 | 0 | [10.0, 2.84, 0.368, 0.164, 0.1, 0.0621, 0.0378, 0.0195, 0.01] | [10.0, 1.82, 0.344, 0.1, 0.0467, 0.0269, 0.01] | 0 | [189.0, 220.0, 300.0, 350.0, 393.0, 450.0, 530.0, 700.0, 961.0] | [378.0, 500.0, 700.0, 934.0, 1200.0, 1500.0, 2366.0]
HV 80A | HV 80A | 80 | 0 | [10.0, 2.05, 0.369, 0.198, 0.1, 0.051, 0.0298, 0.01] | [10.0, 4.15, 1.03, 0.198, 0.1, 0.051, 0.0172, 0.01] | 0 | [240.0, 300.0, 400.0, 450.0, 530.0, 650.0, 800.0, 1311.0] | [480.0, 550.0, 700.0, 1000.0, 1260.0, 1600.0, 2500.0, 3227.0]
Siemens NH-1-100 | Siemens NH-1-100 | 100 | [5400.0, 2000.0, 400.0, 20.0, 1.0, 0.2, 0.012, 0.004] | 0 | 0 | [150.0, 190.0, 250.0, 430.0, 900.0, 1250.0, 2700.0, 3600.0] | 0 | 0
Siemens NH-1-125 | Siemens NH-1-125 | 125 | [4800.0, 120.0, 7.0, 0.1, 0.004] | 0 | 0 | [180.0, 400.0, 740.0, 2000.0, 4250.0] | 0 | 0
Siemens NH-1-16 | Siemens NH-1-16 | 16 | [4000.0, 400.0, 2.0, 0.1, 0.04, 0.01] | 0 | 0 | [26.0, 35.0, 75.0, 150.0, 200.0, 300.0] | 0 | 0
Siemens NH-1-160 | Siemens NH-1-160 | 160 | [4800.0, 120.0, 7.0, 0.1, 0.004] | 0 | 0 | [210.0, 500.0, 900.0, 2300.0, 5000.0] | 0 | 0
Siemens NH-1-25 | Siemens NH-1-25 | 25 | [4000.0, 1000.0, 10.0, 0.2, 0.02, 0.01] | 0 | 0 | [40.0, 50.0, 100.0, 210.0, 400.0, 500.0] | 0 | 0
Siemens NH-1-50 | Siemens NH-1-50 | 50 | [4000.0, 40.0, 4.0, 1.0, 0.02, 0.01] | 0 | 0 | [86.0, 200.0, 300.0, 400.0, 1000.0, 1280.0] | 0 | 0
Siemens NH-1-63 | Siemens NH-1-63 | 63 | [4000.0, 100.0, 10.0, 2.0, 0.04, 0.01] | 0 | 0 | [100.0, 200.0, 300.0, 400.0, 1000.0, 1500.0] | 0 | 0
Siemens NH-1-80 | Siemens NH-1-80 | 80 | [4800.0, 120.0, 7.0, 0.1, 0.01] | 0 | 0 | [150.58, 250.0, 450.0, 1150.0, 2470.0] | 0 | 0
Siemens NH-2-1000 | Siemens NH-2-1000 | 1000 | [4800.0, 120.0, 7.0, 0.1, 0.004] | 0 | 0 | [1900.0, 3500.0, 8400.0, 24000.0, 52000.0] | 0 | 0
Siemens NH-2-200 | Siemens NH-2-200 | 200 | [4800.0, 120.0, 7.0, 0.1, 0.004] | 0 | 0 | [280.0, 650.0, 1200.0, 3000.0, 7000.0] | 0 | 0
Siemens NH-2-224 | Siemens NH-2-224 | 224 | [4800.0, 120.0, 7.0, 0.2, 0.04, 0.004] | 0 | 0 | [400.0, 750.0, 1453.0, 3025.0, 4315.0, 7600.0] | 0 | 0
Siemens NH-2-250 | Siemens NH-2-250 | 250 | [4800.0, 120.0, 7.0, 0.1, 0.004] | 0 | 0 | [450.0, 800.0, 1650.0, 4000.0, 8500.0] | 0 | 0
Siemens NH-2-315 | Siemens NH-2-315 | 315 | [4800.0, 120.0, 7.0, 0.1, 0.004] | 0 | 0 | [550.0, 920.0, 1900.0, 5000.0, 11000.0] | 0 | 0
Siemens NH-2-355 | Siemens NH-2-355 | 355 | [4800.0, 120.0, 6.0, 0.1, 0.004] | 0 | 0 | [650.0, 1116.27, 2350.0, 5840.0, 12790.0] | 0 | 0
Siemens NH-2-400 | Siemens NH-2-400 | 400 | [4800.0, 120.0, 7.0, 0.1, 0.004] | 0 | 0 | [720.0, 1350.0, 2800.0, 6500.0, 15000.0] | 0 | 0
Siemens NH-2-425 | Siemens NH-2-425 | 425 | [4800.0, 120.0, 7.0, 0.1, 0.004] | 0 | 0 | [850.0, 1500.0, 3050.0, 7500.0, 16500.0] | 0 | 0
Siemens NH-2-630 | Siemens NH-2-630 | 630 | [4800.0, 120.0, 7.0, 0.1, 0.004] | 0 | 0 | [1200.0, 2000.0, 4800.0, 12000.0, 26000.0] | 0 | 0

## dtypes
| element | column | dtype
0 | bus | name | object
1 | bus | vn_kv | float64
2 | bus | type | object
3 | bus | zone | object
4 | bus | in_service | bool
5 | load | name | object
6 | load | bus | uint32
7 | load | p_mw | float64
8 | load | q_mvar | float64
9 | load | const_z_percent | float64
10 | load | const_i_percent | float64
11 | load | sn_mva | float64
12 | load | scaling | float64
13 | load | in_service | bool
14 | load | type | object
15 | ext_grid | name | object
16 | ext_grid | bus | uint32
17 | ext_grid | vm_pu | float64
18 | ext_grid | va_degree | float64
19 | ext_grid | slack_weight | float64
20 | ext_grid | in_service | bool
21 | line | name | object
22 | line | std_type | object
23 | line | from_bus | uint32
24 | line | to_bus | uint32
25 | line | length_km | float64
26 | line | r_ohm_per_km | float64
27 | line | x_ohm_per_km | float64
28 | line | c_nf_per_km | float64
29 | line | g_us_per_km | float64
30 | line | max_i_ka | float64
31 | line | df | float64
32 | line | parallel | uint32
33 | line | type | object
34 | line | in_service | bool
35 | trafo | name | object
36 | trafo | std_type | object
37 | trafo | hv_bus | uint32
38 | trafo | lv_bus | uint32
39 | trafo | sn_mva | float64
40 | trafo | vn_hv_kv | float64
41 | trafo | vn_lv_kv | float64
42 | trafo | vk_percent | float64
43 | trafo | vkr_percent | float64
44 | trafo | pfe_kw | float64
45 | trafo | i0_percent | float64
46 | trafo | shift_degree | float64
47 | trafo | tap_side | object
48 | trafo | tap_neutral | int32
49 | trafo | tap_min | int32
50 | trafo | tap_max | int32
51 | trafo | tap_step_percent | float64
52 | trafo | tap_step_degree | float64
53 | trafo | tap_pos | int32
54 | trafo | tap_phase_shifter | bool
55 | trafo | parallel | uint32
56 | trafo | df | float64
57 | trafo | in_service | bool
58 | line_geodata | coords | object
59 | bus_geodata | x | float64
60 | bus_geodata | y | float64
61 | bus_geodata | coords | object

## parameters
| version | format_version | converged | OPF_converged | name | f_hz | sn_mva
0 | 2.14.6 | 2.14.0 | FALSE | FALSE |  | 50 | 1