## bus
| name | vn_kv | type | zone | in_service
0 | bus_LV_351-125_0_6_node_0 | 0.4 | n |  | TRUE
1 | bus_LV_351-125_0_6_node_1 | 0.4 | n |  | TRUE
2 | bus_LV_351-125_0_6_node_2 | 0.4 | n |  | TRUE
3 | bus_LV_351-125_0_6_node_3 | 0.4 | n |  | TRUE
4 | bus_LV_351-125_0_6_node_4 | 0.4 | n |  | TRUE
5 | bus_LV_351-125_0_6_node_31 | 0.4 | n |  | TRUE
6 | bus_LV_351-125_0_6_node_59 | 0.4 | n |  | TRUE
7 | bus_LV_351-125_0_6_node_56 | 0.4 | n |  | TRUE
8 | bus_LV_351-125_0_6_node_64 | 0.4 | n |  | TRUE
9 | bus_LV_351-125_0_6_node_29 | 0.4 | n |  | TRUE
10 | bus_LV_351-125_0_6_node_63 | 0.4 | n |  | TRUE
11 | bus_LV_351-125_0_6_node_23 | 0.4 | n |  | TRUE
12 | bus_LV_351-125_0_6_node_58 | 0.4 | n |  | TRUE
13 | bus_LV_351-125_0_6_node_55 | 0.4 | n |  | TRUE
14 | bus_LV_351-125_0_6_node_5 | 0.4 | n |  | TRUE
15 | bus_LV_351-125_0_6_node_6 | 0.4 | n |  | TRUE
16 | bus_LV_351-125_0_6_node_7 | 0.4 | n |  | TRUE
17 | bus_LV_351-125_0_6_node_8 | 0.4 | n |  | TRUE
18 | bus_LV_351-125_0_6_node_9 | 0.4 | n |  | TRUE
19 | bus_LV_351-125_0_6_node_10 | 0.4 | n |  | TRUE
20 | bus_LV_351-125_0_6_node_11 | 0.4 | n |  | TRUE
21 | bus_LV_351-125_0_6_node_16 | 0.4 | n |  | TRUE
22 | bus_LV_351-125_0_6_node_57 | 0.4 | n |  | TRUE
23 | bus_LV_351-125_0_6_node_22 | 0.4 | n |  | TRUE
24 | bus_LV_351-125_0_6_node_14 | 0.4 | n |  | TRUE
25 | bus_LV_351-125_0_6_node_12 | 0.4 | n |  | TRUE
26 | bus_LV_351-125_0_6_node_13 | 0.4 | n |  | TRUE
27 | bus_LV_351-125_0_6_node_15 | 0.4 | n |  | TRUE
28 | bus_LV_351-125_0_6_node_17 | 0.4 | n |  | TRUE
29 | bus_LV_351-125_0_6_node_27 | 0.4 | n |  | TRUE
30 | bus_LV_351-125_0_6_node_34 | 0.4 | n |  | TRUE
31 | bus_LV_351-125_0_6_node_65 | 0.4 | n |  | TRUE
32 | bus_LV_351-125_0_6_node_19 | 0.4 | n |  | TRUE
33 | bus_LV_351-125_0_6_node_52 | 0.4 | n |  | TRUE
34 | bus_LV_351-125_0_6_node_62 | 0.4 | n |  | TRUE
35 | bus_LV_351-125_0_6_node_20 | 0.4 | n |  | TRUE
36 | bus_LV_351-125_0_6_node_60 | 0.4 | n |  | TRUE
37 | bus_LV_351-125_0_6_node_74 | 0.4 | n |  | TRUE
38 | bus_LV_351-125_0_6_node_24 | 0.4 | n |  | TRUE
39 | bus_LV_351-125_0_6_node_46 | 0.4 | n |  | TRUE
40 | bus_LV_351-125_0_6_node_43 | 0.4 | n |  | TRUE
41 | bus_LV_351-125_0_6_node_44 | 0.4 | n |  | TRUE
42 | bus_LV_351-125_0_6_node_42 | 0.4 | n |  | TRUE
43 | bus_LV_351-125_0_6_node_35 | 0.4 | n |  | TRUE
44 | bus_LV_351-125_0_6_node_32 | 0.4 | n |  | TRUE
45 | bus_LV_351-125_0_6_node_66 | 0.4 | n |  | TRUE
46 | bus_LV_351-125_0_6_node_73 | 0.4 | n |  | TRUE
47 | bus_LV_351-125_0_6_node_72 | 0.4 | n |  | TRUE
48 | bus_LV_351-125_0_6_node_50 | 0.4 | n |  | TRUE
49 | bus_LV_351-125_0_6_node_61 | 0.4 | n |  | TRUE
50 | bus_LV_351-125_0_6_node_48 | 0.4 | n |  | TRUE
51 | bus_LV_351-125_0_6_node_49 | 0.4 | n |  | TRUE
52 | bus_LV_351-125_0_6_node_45 | 0.4 | n |  | TRUE
53 | bus_LV_351-125_0_6_node_33 | 0.4 | n |  | TRUE
54 | bus_LV_351-125_0_6_node_47 | 0.4 | n |  | TRUE
55 | bus_LV_351-125_0_6_node_39 | 0.4 | n |  | TRUE
56 | bus_LV_351-125_0_6_node_41 | 0.4 | n |  | TRUE
57 | bus_LV_351-125_0_6_node_28 | 0.4 | n |  | TRUE
58 | bus_LV_351-125_0_6_node_30 | 0.4 | n |  | TRUE
59 | bus_LV_351-125_0_6_node_36 | 0.4 | n |  | TRUE
60 | bus_LV_351-125_0_6_node_37 | 0.4 | n |  | TRUE
61 | bus_LV_351-125_0_6_node_38 | 0.4 | n |  | TRUE
62 | bus_LV_351-125_0_6_node_40 | 0.4 | n |  | TRUE
63 | bus_LV_351-125_0_6_node_51 | 0.4 | n |  | TRUE
64 | bus_LV_351-125_0_6_node_54 | 0.4 | n |  | TRUE
65 | bus_LV_351-125_0_6_node_53 | 0.4 | n |  | TRUE
66 | bus_LV_351-125_0_6_node_67 | 0.4 | n |  | TRUE
67 | bus_LV_351-125_0_6_node_68 | 0.4 | n |  | TRUE
68 | bus_LV_351-125_0_6_node_69 | 0.4 | n |  | TRUE
69 | bus_LV_351-125_0_6_node_70 | 0.4 | n |  | TRUE
70 | bus_LV_351-125_0_6_node_71 | 0.4 | n |  | TRUE
71 | bus_MV_594_0_node_129 | 20 | n |  | TRUE

## load
| name | bus | p_mw | q_mvar | const_z_percent | const_i_percent | sn_mva | scaling | in_service | type
0 | LV_351-125_0_6_load_0 | 0 | 0.025831 | 0.0064738 | 0 | 0 |  | 1 | TRUE | wye
1 | LV_351-125_0_6_load_1 | 1 | 0.0080907 | 0.0020277 | 0 | 0 |  | 1 | TRUE | wye
2 | LV_351-125_0_6_load_2 | 2 | 0.0029193 | 0.00073164 | 0 | 0 |  | 1 | TRUE | wye
3 | LV_351-125_0_6_load_59 | 6 | 0.0054598 | 0.0013683 | 0 | 0 |  | 1 | TRUE | wye
4 | LV_351-125_0_6_load_56 | 7 | 0.0060641 | 0.0015198 | 0 | 0 |  | 1 | TRUE | wye
5 | LV_351-125_0_6_load_64 | 8 | 0.0068593 | 0.0017191 | 0 | 0 |  | 1 | TRUE | wye
6 | LV_351-125_0_6_load_63 | 10 | 0.02202 | 0.0055189 | 0 | 0 |  | 1 | TRUE | wye
7 | LV_351-125_0_6_load_55 | 13 | 0.0029462 | 0.00073838 | 0 | 0 |  | 1 | TRUE | wye
8 | LV_351-125_0_6_load_5 | 14 | 0.0059072 | 0.0014805 | 0 | 0 |  | 1 | TRUE | wye
9 | LV_351-125_0_6_load_6 | 15 | 0.0040214 | 0.0010079 | 0 | 0 |  | 1 | TRUE | wye
10 | LV_351-125_0_6_load_8 | 17 | 0.0061786 | 0.0015485 | 0 | 0 |  | 1 | TRUE | wye
11 | LV_351-125_0_6_load_9 | 18 | 0.0037831 | 0.00094812 | 0 | 0 |  | 1 | TRUE | wye
12 | LV_351-125_0_6_load_10 | 19 | 0.0027907 | 0.00069941 | 0 | 0 |  | 1 | TRUE | wye
13 | LV_351-125_0_6_load_11 | 20 | 0.0027377 | 0.00068612 | 0 | 0 |  | 1 | TRUE | wye
14 | LV_351-125_0_6_load_57 | 22 | 0.0058915 | 0.0014765 | 0 | 0 |  | 1 | TRUE | wye
15 | LV_351-125_0_6_load_12 | 25 | 0.00274 | 0.00068671 | 0 | 0 |  | 1 | TRUE | wye
16 | LV_351-125_0_6_load_13 | 26 | 0.012585 | 0.0031541 | 0 | 0 |  | 1 | TRUE | wye
17 | LV_351-125_0_6_load_65 | 31 | 0.011812 | 0.0029604 | 0 | 0 |  | 1 | TRUE | wye
18 | LV_351-125_0_6_load_52 | 33 | 0.0027659 | 0.0006932 | 0 | 0 |  | 1 | TRUE | wye
19 | LV_351-125_0_6_load_62 | 34 | 0.028194 | 0.0070662 | 0 | 0 |  | 1 | TRUE | wye
20 | LV_351-125_0_6_load_60 | 36 | 0.044631 | 0.011186 | 0 | 0 |  | 1 | TRUE | wye
21 | LV_351-125_0_6_load_74 | 37 | 0.010789 | 0.002704 | 0 | 0 |  | 1 | TRUE | wye
22 | LV_351-125_0_6_load_46 | 39 | 0.0062073 | 0.0015557 | 0 | 0 |  | 1 | TRUE | wye
23 | LV_351-125_0_6_load_43 | 40 | 0.0066432 | 0.0016649 | 0 | 0 |  | 1 | TRUE | wye
24 | LV_351-125_0_6_load_44 | 41 | 0.003971 | 0.00099523 | 0 | 0 |  | 1 | TRUE | wye
25 | LV_351-125_0_6_load_42 | 42 | 0.0023099 | 0.00057891 | 0 | 0 |  | 1 | TRUE | wye
26 | LV_351-125_0_6_load_35 | 43 | 0.0033662 | 0.00084366 | 0 | 0 |  | 1 | TRUE | wye
27 | LV_351-125_0_6_load_32 | 44 | 0.0072986 | 0.0018292 | 0 | 0 |  | 1 | TRUE | wye
28 | LV_351-125_0_6_load_66 | 45 | 0.0062402 | 0.001564 | 0 | 0 |  | 1 | TRUE | wye
29 | LV_351-125_0_6_load_73 | 46 | 0.013715 | 0.0034372 | 0 | 0 |  | 1 | TRUE | wye
30 | LV_351-125_0_6_load_72 | 47 | 0.012599 | 0.0031576 | 0 | 0 |  | 1 | TRUE | wye
31 | LV_351-125_0_6_load_61 | 49 | 0.030299 | 0.0075936 | 0 | 0 |  | 1 | TRUE | wye
32 | LV_351-125_0_6_load_48 | 50 | 0.0074376 | 0.001864 | 0 | 0 |  | 1 | TRUE | wye
33 | LV_351-125_0_6_load_49 | 51 | 0.0061098 | 0.0015313 | 0 | 0 |  | 1 | TRUE | wye
34 | LV_351-125_0_6_load_45 | 52 | 0.006181 | 0.0015491 | 0 | 0 |  | 1 | TRUE | wye
35 | LV_351-125_0_6_load_33 | 53 | 0.0030646 | 0.00076807 | 0 | 0 |  | 1 | TRUE | wye
36 | LV_351-125_0_6_load_47 | 54 | 0.043196 | 0.010826 | 0 | 0 |  | 1 | TRUE | wye
37 | LV_351-125_0_6_load_39 | 55 | 0.011899 | 0.0029821 | 0 | 0 |  | 1 | TRUE | wye
38 | LV_351-125_0_6_load_41 | 56 | 0.0018703 | 0.00046875 | 0 | 0 |  | 1 | TRUE | wye
39 | LV_351-125_0_6_load_28 | 57 | 0.012457 | 0.0031221 | 0 | 0 |  | 1 | TRUE | wye
40 | LV_351-125_0_6_load_30 | 58 | 0.004758 | 0.0011925 | 0 | 0 |  | 1 | TRUE | wye
41 | LV_351-125_0_6_load_36 | 59 | 0.057697 | 0.01446 | 0 | 0 |  | 1 | TRUE | wye
42 | LV_351-125_0_6_load_37 | 60 | 0.013852 | 0.0034717 | 0 | 0 |  | 1 | TRUE | wye
43 | LV_351-125_0_6_load_38 | 61 | 0.011904 | 0.0029833 | 0 | 0 |  | 1 | TRUE | wye
44 | LV_351-125_0_6_load_40 | 62 | 0.0071535 | 0.0017928 | 0 | 0 |  | 1 | TRUE | wye
45 | LV_351-125_0_6_load_51 | 63 | 0.0067823 | 0.0016998 | 0 | 0 |  | 1 | TRUE | wye
46 | LV_351-125_0_6_load_54 | 64 | 0.0031833 | 0.00079781 | 0 | 0 |  | 1 | TRUE | wye
47 | LV_351-125_0_6_load_53 | 65 | 0.0056579 | 0.001418 | 0 | 0 |  | 1 | TRUE | wye
48 | LV_351-125_0_6_load_67 | 66 | 0.0067522 | 0.0016922 | 0 | 0 |  | 1 | TRUE | wye
49 | LV_351-125_0_6_load_68 | 67 | 0.012618 | 0.0031624 | 0 | 0 |  | 1 | TRUE | wye
50 | LV_351-125_0_6_load_69 | 68 | 0.014224 | 0.0035648 | 0 | 0 |  | 1 | TRUE | wye
51 | LV_351-125_0_6_load_70 | 69 | 0.015643 | 0.0039204 | 0 | 0 |  | 1 | TRUE | wye
52 | LV_351-125_0_6_load_71 | 70 | 0.014189 | 0.003556 | 0 | 0 |  | 1 | TRUE | wye

## ext_grid
| name | bus | vm_pu | va_degree | slack_weight | in_service
0 |  | 9 | 1 | 0 | 1 | TRUE

## line
| name | std_type | from_bus | to_bus | length_km | r_ohm_per_km | x_ohm_per_km | c_nf_per_km | g_us_per_km | max_i_ka | df | parallel | type | in_service
0 | LV_351-125_0_6_line_0 |  | 0 | 1 | 0.0040647 | 0.125 | 0.08 | 261 | 0 | 0.364 | 1 | 5 | cs | TRUE
1 | LV_351-125_0_6_line_1 |  | 0 | 2 | 0.0080305 | 0.125 | 0.08 | 261 | 0 | 0.364 | 1 | 5 | cs | TRUE
2 | LV_351-125_0_6_line_2 |  | 1 | 3 | 0.023825 | 0.125 | 0.08 | 261 | 0 | 0.364 | 1 | 5 | cs | TRUE
3 | LV_351-125_0_6_line_3 |  | 2 | 4 | 0.018689 | 0.125 | 0.08 | 261 | 0 | 0.364 | 1 | 5 | cs | TRUE
4 | LV_351-125_0_6_line_4 |  | 3 | 5 | 0.015666 | 0.125 | 0.08 | 261 | 0 | 0.364 | 1 | 5 | cs | TRUE
5 | LV_351-125_0_6_line_5 |  | 4 | 6 | 0.0053047 | 0.125 | 0.08 | 261 | 0 | 0.364 | 1 | 5 | cs | TRUE
6 | LV_351-125_0_6_line_6 |  | 4 | 7 | 0.010775 | 0.125 | 0.08 | 261 | 0 | 0.364 | 1 | 1 | cs | TRUE
7 | LV_351-125_0_6_line_7 |  | 5 | 8 | 0.020339 | 0.125 | 0.08 | 261 | 0 | 0.364 | 1 | 5 | cs | TRUE
8 | LV_351-125_0_6_line_8 |  | 5 | 9 | 0.007604 | 0.125 | 0.08 | 261 | 0 | 0.364 | 1 | 5 | cs | TRUE
9 | LV_351-125_0_6_line_9 |  | 6 | 12 | 0.016478 | 0.125 | 0.08 | 261 | 0 | 0.364 | 1 | 5 | cs | TRUE
10 | LV_351-125_0_6_line_10 |  | 7 | 13 | 0.0032708 | 0.125 | 0.08 | 261 | 0 | 0.364 | 1 | 1 | cs | TRUE
11 | LV_351-125_0_6_line_11 |  | 8 | 38 | 0.015315 | 0.125 | 0.08 | 261 | 0 | 0.364 | 1 | 5 | cs | TRUE
12 | LV_351-125_0_6_line_12 |  | 9 | 57 | 0.016684 | 0.125 | 0.08 | 261 | 0 | 0.364 | 1 | 1 | cs | TRUE
13 | LV_351-125_0_6_line_13 |  | 10 | 11 | 0.015322 | 0.125 | 0.08 | 261 | 0 | 0.364 | 1 | 1 | cs | TRUE
14 | LV_351-125_0_6_line_14 |  | 11 | 34 | 0.017437 | 0.125 | 0.08 | 261 | 0 | 0.364 | 1 | 1 | cs | TRUE
15 | LV_351-125_0_6_line_15 |  | 12 | 22 | 0.021311 | 0.125 | 0.08 | 261 | 0 | 0.364 | 1 | 1 | cs | TRUE
16 | LV_351-125_0_6_line_16 |  | 12 | 17 | 0.0094409 | 0.125 | 0.08 | 261 | 0 | 0.364 | 1 | 5 | cs | TRUE
17 | LV_351-125_0_6_line_17 |  | 13 | 65 | 0.012942 | 0.125 | 0.08 | 261 | 0 | 0.364 | 1 | 1 | cs | TRUE
18 | LV_351-125_0_6_line_18 |  | 14 | 15 | 0.010514 | 0.125 | 0.08 | 261 | 0 | 0.364 | 1 | 5 | cs | TRUE
19 | LV_351-125_0_6_line_19 |  | 14 | 16 | 0.020418 | 0.125 | 0.08 | 261 | 0 | 0.364 | 1 | 5 | cs | TRUE
20 | LV_351-125_0_6_line_20 |  | 15 | 17 | 0.011375 | 0.125 | 0.08 | 261 | 0 | 0.364 | 1 | 5 | cs | TRUE
21 | LV_351-125_0_6_line_21 |  | 16 | 18 | 0.012168 | 0.125 | 0.08 | 261 | 0 | 0.364 | 1 | 1 | cs | TRUE
22 | LV_351-125_0_6_line_22 |  | 16 | 19 | 0.013334 | 0.125 | 0.08 | 261 | 0 | 0.364 | 1 | 5 | cs | TRUE
23 | LV_351-125_0_6_line_23 |  | 18 | 20 | 0.010406 | 0.125 | 0.08 | 261 | 0 | 0.364 | 1 | 1 | cs | TRUE
24 | LV_351-125_0_6_line_24 |  | 19 | 21 | 0.014614 | 0.125 | 0.08 | 261 | 0 | 0.364 | 1 | 5 | cs | TRUE
25 | LV_351-125_0_6_line_25 |  | 21 | 23 | 0.030597 | 0.125 | 0.08 | 261 | 0 | 0.364 | 1 | 1 | cs | TRUE
26 | LV_351-125_0_6_line_26 |  | 21 | 24 | 0.012368 | 0.125 | 0.08 | 261 | 0 | 0.364 | 1 | 5 | cs | TRUE
27 | LV_351-125_0_6_line_27 |  | 22 | 35 | 0.012757 | 0.125 | 0.08 | 261 | 0 | 0.364 | 1 | 1 | cs | TRUE
28 | LV_351-125_0_6_line_28 |  | 23 | 37 | 0.033339 | 0.125 | 0.08 | 261 | 0 | 0.364 | 1 | 1 | cs | TRUE
29 | LV_351-125_0_6_line_29 |  | 24 | 25 | 0.023895 | 0.125 | 0.08 | 261 | 0 | 0.364 | 1 | 5 | cs | TRUE
30 | LV_351-125_0_6_line_30 |  | 25 | 26 | 0.015659 | 0.125 | 0.08 | 261 | 0 | 0.364 | 1 | 5 | cs | TRUE
31 | LV_351-125_0_6_line_31 |  | 26 | 27 | 0.019161 | 0.125 | 0.08 | 261 | 0 | 0.364 | 1 | 2 | cs | TRUE
32 | LV_351-125_0_6_line_32 |  | 27 | 28 | 0.012898 | 0.125 | 0.08 | 261 | 0 | 0.364 | 1 | 1 | cs | TRUE
33 | LV_351-125_0_6_line_33 |  | 27 | 29 | 0.027733 | 0.125 | 0.08 | 261 | 0 | 0.364 | 1 | 1 | cs | TRUE
34 | LV_351-125_0_6_line_34 |  | 28 | 30 | 0.02777 | 0.125 | 0.08 | 261 | 0 | 0.364 | 1 | 1 | cs | TRUE
35 | LV_351-125_0_6_line_35 |  | 28 | 31 | 0.015235 | 0.125 | 0.08 | 261 | 0 | 0.364 | 1 | 1 | cs | TRUE
36 | LV_351-125_0_6_line_36 |  | 29 | 40 | 0.01064 | 0.125 | 0.08 | 261 | 0 | 0.364 | 1 | 1 | cs | TRUE
37 | LV_351-125_0_6_line_37 |  | 29 | 41 | 0.027352 | 0.125 | 0.08 | 261 | 0 | 0.364 | 1 | 1 | cs | TRUE
38 | LV_351-125_0_6_line_38 |  | 29 | 42 | 0.012968 | 0.125 | 0.08 | 261 | 0 | 0.364 | 1 | 1 | cs | TRUE
39 | LV_351-125_0_6_line_39 |  | 30 | 43 | 0.016639 | 0.125 | 0.08 | 261 | 0 | 0.364 | 1 | 1 | cs | TRUE
40 | LV_351-125_0_6_line_40 |  | 30 | 44 | 0.015647 | 0.125 | 0.08 | 261 | 0 | 0.364 | 1 | 1 | cs | TRUE
41 | LV_351-125_0_6_line_41 |  | 31 | 45 | 0.012133 | 0.125 | 0.08 | 261 | 0 | 0.364 | 1 | 1 | cs | TRUE
42 | LV_351-125_0_6_line_42 |  | 32 | 33 | 0.0036601 | 0.125 | 0.08 | 261 | 0 | 0.364 | 1 | 1 | cs | TRUE
43 | LV_351-125_0_6_line_43 |  | 32 | 34 | 0.0057727 | 0.125 | 0.08 | 261 | 0 | 0.364 | 1 | 1 | cs | TRUE
44 | LV_351-125_0_6_line_44 |  | 33 | 48 | 0.021941 | 0.125 | 0.08 | 261 | 0 | 0.364 | 1 | 1 | cs | TRUE
45 | LV_351-125_0_6_line_45 |  | 35 | 36 | 0.035981 | 0.125 | 0.08 | 261 | 0 | 0.364 | 1 | 1 | cs | TRUE
46 | LV_351-125_0_6_line_46 |  | 36 | 49 | 0.0053886 | 0.125 | 0.08 | 261 | 0 | 0.364 | 1 | 1 | cs | TRUE
47 | LV_351-125_0_6_line_47 |  | 38 | 39 | 0.020485 | 0.125 | 0.08 | 261 | 0 | 0.364 | 1 | 5 | cs | TRUE
48 | LV_351-125_0_6_line_48 |  | 39 | 52 | 0.0039584 | 0.125 | 0.08 | 261 | 0 | 0.364 | 1 | 5 | cs | TRUE
49 | LV_351-125_0_6_line_49 |  | 42 | 56 | 0.0099936 | 0.125 | 0.08 | 261 | 0 | 0.364 | 1 | 1 | cs | TRUE
50 | LV_351-125_0_6_line_50 |  | 43 | 58 | 0.0010062 | 0.125 | 0.08 | 261 | 0 | 0.364 | 1 | 1 | cs | TRUE
51 | LV_351-125_0_6_line_51 |  | 44 | 53 | 0.014762 | 0.125 | 0.08 | 261 | 0 | 0.364 | 1 | 1 | cs | TRUE
52 | LV_351-125_0_6_line_52 |  | 45 | 66 | 0.010092 | 0.125 | 0.08 | 261 | 0 | 0.364 | 1 | 1 | cs | TRUE
53 | LV_351-125_0_6_line_53 |  | 46 | 47 | 0.010063 | 0.125 | 0.08 | 261 | 0 | 0.364 | 1 | 1 | cs | TRUE
54 | LV_351-125_0_6_line_54 |  | 47 | 70 | 0.010094 | 0.125 | 0.08 | 261 | 0 | 0.364 | 1 | 1 | cs | TRUE
55 | LV_351-125_0_6_line_55 |  | 48 | 63 | 0.010576 | 0.125 | 0.08 | 261 | 0 | 0.364 | 1 | 1 | cs | TRUE
56 | LV_351-125_0_6_line_56 |  | 48 | 51 | 0.026715 | 0.125 | 0.08 | 261 | 0 | 0.364 | 1 | 1 | cs | TRUE
57 | LV_351-125_0_6_line_57 |  | 50 | 51 | 0.020129 | 0.125 | 0.08 | 261 | 0 | 0.364 | 1 | 1 | cs | TRUE
58 | LV_351-125_0_6_line_58 |  | 52 | 62 | 0.016425 | 0.125 | 0.08 | 261 | 0 | 0.364 | 1 | 2 | cs | TRUE
59 | LV_351-125_0_6_line_59 |  | 54 | 55 | 0.011272 | 0.125 | 0.08 | 261 | 0 | 0.364 | 1 | 1 | cs | TRUE
60 | LV_351-125_0_6_line_60 |  | 55 | 60 | 0.0099541 | 0.125 | 0.08 | 261 | 0 | 0.364 | 1 | 1 | cs | TRUE
61 | LV_351-125_0_6_line_61 |  | 59 | 60 | 0.0054729 | 0.125 | 0.08 | 261 | 0 | 0.364 | 1 | 1 | cs | TRUE
62 | LV_351-125_0_6_line_62 |  | 59 | 61 | 0.0044984 | 0.125 | 0.08 | 261 | 0 | 0.364 | 1 | 1 | cs | TRUE
63 | LV_351-125_0_6_line_63 |  | 61 | 62 | 0.010273 | 0.125 | 0.08 | 261 | 0 | 0.364 | 1 | 1 | cs | TRUE
64 | LV_351-125_0_6_line_64 |  | 63 | 64 | 0.0027953 | 0.125 | 0.08 | 261 | 0 | 0.364 | 1 | 1 | cs | TRUE
65 | LV_351-125_0_6_line_65 |  | 64 | 65 | 0.014141 | 0.125 | 0.08 | 261 | 0 | 0.364 | 1 | 1 | cs | TRUE
66 | LV_351-125_0_6_line_66 |  | 66 | 67 | 0.010058 | 0.125 | 0.08 | 261 | 0 | 0.364 | 1 | 1 | cs | TRUE
67 | LV_351-125_0_6_line_67 |  | 67 | 68 | 0.010098 | 0.125 | 0.08 | 261 | 0 | 0.364 | 1 | 1 | cs | TRUE
68 | LV_351-125_0_6_line_68 |  | 68 | 69 | 0.010721 | 0.125 | 0.08 | 261 | 0 | 0.364 | 1 | 1 | cs | TRUE
69 | LV_351-125_0_6_line_69 |  | 69 | 70 | 0.010719 | 0.125 | 0.08 | 261 | 0 | 0.364 | 1 | 1 | cs | TRUE

## trafo
| name | std_type | hv_bus | lv_bus | sn_mva | vn_hv_kv | vn_lv_kv | vk_percent | vkr_percent | pfe_kw | i0_percent | shift_degree | tap_side | tap_neutral | tap_min | tap_max | tap_step_percent | tap_step_degree | tap_pos | tap_phase_shifter | parallel | df | in_service
0 | LV_351-125_0_6_trafo_29 | 0.63 MVA 20/0.4 kV | 71 | 9 | 0.63 | 20 | 0.4 | 6 | 1.206 | 1.65 | 0.2619 | 150 | hv | 0 | -2 | 2 | 2.5 | 0 | 0 | FALSE | 1 | 1 | TRUE

## line_geodata
| x0 | y0 | x1 | y1 | x2 | y2 | x3 | y3 | x4 | y4 | x5 | y5 | x6 | y6 | x7 | y7 | x8 | y8 | x9 | y9 | x10 | y10 | x11 | y11 | x12 | y12 | x13 | y13
0 | 2600584.2818 | 1200595.0686 | 2600584.7995 | 1200591.037
1 | 2600584.2818 | 1200595.0686 | 2600583.259 | 1200603.0337
2 | 2600588.693 | 1200567.5642 | 2600587.665 | 1200572.1889 | 2600586.7817 | 1200575.6017 | 2600584.7995 | 1200591.037
3 | 2600580.8786 | 1200621.5704 | 2600583.259 | 1200603.0337
4 | 2600573.934 | 1200562.1934 | 2600588.693 | 1200567.5642
5 | 2600580.8786 | 1200621.5704 | 2600575.6142 | 1200620.9175
6 | 2600580.8786 | 1200621.5704 | 2600591.5525 | 1200623.0395
7 | 2600573.934 | 1200562.1934 | 2600578.2822 | 1200542.325
8 | 2600573.934 | 1200562.1934 | 2600566.7638 | 1200559.6025
9 | 2600559.2613 | 1200618.8893 | 2600575.6142 | 1200620.9175
10 | 2600591.5525 | 1200623.0395 | 2600594.7927 | 1200623.4855
11 | 2600581.5564 | 1200527.3642 | 2600578.2822 | 1200542.325
12 | 2600566.7638 | 1200559.6025 | 2600564.6031 | 1200576.146
13 | 2600631.3106 | 1200580.3305 | 2600622.3669 | 1200578.5509 | 2600617.0463 | 1200577.3831 | 2600616.3208 | 1200577.1724
14 | 2600631.3106 | 1200580.3305 | 2600632.8545 | 1200595.1831 | 2600633.0154 | 1200597.6823
15 | 2600559.2613 | 1200618.8893 | 2600556.4121 | 1200640.0095
16 | 2600559.2613 | 1200618.8893 | 2600549.905 | 1200617.628
17 | 2600607.6137 | 1200625.2501 | 2600594.7927 | 1200623.4855
18 | 2600528.2102 | 1200614.7173 | 2600538.6313 | 1200616.1146
19 | 2600507.9734 | 1200612.0039 | 2600528.2102 | 1200614.7173
20 | 2600538.6313 | 1200616.1146 | 2600547.3794 | 1200617.2875 | 2600549.905 | 1200617.628
21 | 2600507.9734 | 1200612.0039 | 2600509.4296 | 1200599.9238
22 | 2600507.9734 | 1200612.0039 | 2600494.7472 | 1200610.311
23 | 2600507.0463 | 1200591.2149 | 2600510.2126 | 1200593.4274 | 2600509.4296 | 1200599.9238
24 | 2600480.2514 | 1200608.4556 | 2600494.7472 | 1200610.311
25 | 2600480.2514 | 1200608.4556 | 2600477.3119 | 1200628.4439 | 2600475.9639 | 1200638.7494
26 | 2600480.2514 | 1200608.4556 | 2600481.767 | 1200596.1824
27 | 2600554.7067 | 1200652.6516 | 2600556.4121 | 1200640.0095
28 | 2600475.9639 | 1200638.7494 | 2600509.1053 | 1200643.1652
29 | 2600481.767 | 1200596.1824 | 2600484.692 | 1200572.4674
30 | 2600484.692 | 1200572.4674 | 2600486.6089 | 1200556.926
31 | 2600489.3144 | 1200537.9628 | 2600488.0579 | 1200545.1777 | 2600486.6089 | 1200556.926
32 | 2600489.3144 | 1200537.9628 | 2600489.9693 | 1200534.1608 | 2600490.2206 | 1200532.7489 | 2600497.5203 | 1200534.8839
33 | 2600466.5696 | 1200543.4308 | 2600467.1634 | 1200542.9306 | 2600467.7191 | 1200542.4193 | 2600468.3738 | 1200541.7523 | 2600468.9447 | 1200541.0519 | 2600469.3863 | 1200540.4183 | 2600469.8278 | 1200539.6957 | 2600470.3759 | 1200538.6174 | 2600470.749 | 1200537.5502 | 2600471.0688 | 1200536.3051 | 2600471.2134 | 1200535.4713 | 2600478.3077 | 1200536.4835 | 2600480.5912 | 1200536.7615 | 2600489.3144 | 1200537.9628
34 | 2600523.7959 | 1200544.0908 | 2600497.5203 | 1200534.8839
35 | 2600497.5203 | 1200534.8839 | 2600498.3808 | 1200529.1031 | 2600497.3384 | 1200523.8113 | 2600498.1533 | 1200519.8983
36 | 2600466.5696 | 1200543.4308 | 2600465.6257 | 1200544.1089 | 2600464.56 | 1200544.6869 | 2600463.4715 | 1200545.1538 | 2600462.4667 | 1200545.4872 | 2600461.3325 | 1200545.7317 | 2600459.871 | 1200545.8984 | 2600458.7673 | 1200545.9206 | 2600457.7701 | 1200545.8538 | 2600456.4947 | 1200545.6771
37 | 2600466.5696 | 1200543.4308 | 2600462.7315 | 1200570.5118
38 | 2600466.5696 | 1200543.4308 | 2600464.7499 | 1200556.2706
39 | 2600523.7959 | 1200544.0908 | 2600539.4459 | 1200549.7406
40 | 2600523.7959 | 1200544.0908 | 2600527.0159 | 1200528.7792
41 | 2600498.1533 | 1200519.8983 | 2600500.6271 | 1200508.0205
42 | 2600633.3865 | 1200603.4431 | 2600633.6144 | 1200607.0961
43 | 2600633.3865 | 1200603.4431 | 2600633.0154 | 1200597.6823
44 | 2600634.8684 | 1200629.0014 | 2600634.1541 | 1200615.7498 | 2600633.6144 | 1200607.0961
45 | 2600554.7067 | 1200652.6516 | 2600590.383 | 1200657.3247
46 | 2600595.726 | 1200658.0246 | 2600590.383 | 1200657.3247
47 | 2600581.5564 | 1200527.3642 | 2600569.682 | 1200524.9286 | 2600561.4888 | 1200523.2506
48 | 2600557.6173 | 1200522.4263 | 2600559.1473 | 1200522.771 | 2600561.4888 | 1200523.2506
49 | 2600464.7499 | 1200556.2706 | 2600463.3475 | 1200566.1654
50 | 2600539.4459 | 1200549.7406 | 2600540.3924 | 1200550.0823
51 | 2600527.0159 | 1200528.7792 | 2600530.0538 | 1200514.3335
52 | 2600500.6271 | 1200508.0205 | 2600502.6847 | 1200498.1407
53 | 2600513.2238 | 1200447.5368 | 2600515.2755 | 1200437.6854
54 | 2600511.1656 | 1200457.4192 | 2600513.2238 | 1200447.5368
55 | 2600634.8684 | 1200629.0014 | 2600624.3913 | 1200627.5594
56 | 2600634.8684 | 1200629.0014 | 2600634.936 | 1200638.9401 | 2600634.4782 | 1200650.4907 | 2600633.9945 | 1200655.6851
57 | 2600631.4146 | 1200675.6415 | 2600633.3581 | 1200662.5193 | 2600633.9945 | 1200655.6851
58 | 2600560.1086 | 1200506.4948 | 2600557.138 | 1200520.4807 | 2600557.0085 | 1200521.4368 | 2600557.6173 | 1200522.4263 | 2600557.6173 | 1200522.4263
59 | 2600570.4862 | 1200466.753 | 2600569.3899 | 1200467.7979 | 2600568.111 | 1200469.6766 | 2600567.5323 | 1200471.6665 | 2600566.3978 | 1200476.9582
60 | 2600564.3148 | 1200486.692 | 2600564.7224 | 1200484.7733 | 2600566.3978 | 1200476.9582
61 | 2600564.3148 | 1200486.692 | 2600563.1777 | 1200492.0455
62 | 2600562.2431 | 1200496.4457 | 2600563.1777 | 1200492.0455
63 | 2600560.1086 | 1200506.4948 | 2600562.2431 | 1200496.4457
64 | 2600624.3913 | 1200627.5594 | 2600621.6221 | 1200627.1782
65 | 2600607.6137 | 1200625.2501 | 2600621.6221 | 1200627.1782
66 | 2600504.7353 | 1200488.2943 | 2600502.6847 | 1200498.1407
67 | 2600504.7353 | 1200488.2943 | 2600506.7942 | 1200478.4086
68 | 2600506.7942 | 1200478.4086 | 2600508.9801 | 1200467.9129
69 | 2600511.1656 | 1200457.4192 | 2600508.9801 | 1200467.9129

## bus_geodata
| x | y | coords
0 | 2600584.2818 | 1200595.0686
1 | 2600584.7995 | 1200591.037
2 | 2600583.259 | 1200603.0337
3 | 2600588.693 | 1200567.5642
4 | 2600580.8786 | 1200621.5704
5 | 2600573.934 | 1200562.1934
6 | 2600575.6142 | 1200620.9175
7 | 2600591.5525 | 1200623.0395
8 | 2600578.2822 | 1200542.325
9 | 2600566.7638 | 1200559.6025
10 | 2600616.3208 | 1200577.1724
11 | 2600631.3106 | 1200580.3305
12 | 2600559.2613 | 1200618.8893
13 | 2600594.7927 | 1200623.4855
14 | 2600528.2102 | 1200614.7173
15 | 2600538.6313 | 1200616.1146
16 | 2600507.9734 | 1200612.0039
17 | 2600549.905 | 1200617.628
18 | 2600509.4296 | 1200599.9238
19 | 2600494.7472 | 1200610.311
20 | 2600507.0463 | 1200591.2149
21 | 2600480.2514 | 1200608.4556
22 | 2600556.4121 | 1200640.0095
23 | 2600475.9639 | 1200638.7494
24 | 2600481.767 | 1200596.1824
25 | 2600484.692 | 1200572.4674
26 | 2600486.6089 | 1200556.926
27 | 2600489.3144 | 1200537.9628
28 | 2600497.5203 | 1200534.8839
29 | 2600466.5696 | 1200543.4308
30 | 2600523.7959 | 1200544.0908
31 | 2600498.1533 | 1200519.8983
32 | 2600633.3865 | 1200603.4431
33 | 2600633.6144 | 1200607.0961
34 | 2600633.0154 | 1200597.6823
35 | 2600554.7067 | 1200652.6516
36 | 2600590.383 | 1200657.3247
37 | 2600509.1053 | 1200643.1652
38 | 2600581.5564 | 1200527.3642
39 | 2600561.4888 | 1200523.2506
40 | 2600456.4947 | 1200545.6771
41 | 2600462.7315 | 1200570.5118
42 | 2600464.7499 | 1200556.2706
43 | 2600539.4459 | 1200549.7406
44 | 2600527.0159 | 1200528.7792
45 | 2600500.6271 | 1200508.0205
46 | 2600515.2755 | 1200437.6854
47 | 2600513.2238 | 1200447.5368
48 | 2600634.8684 | 1200629.0014
49 | 2600595.726 | 1200658.0246
50 | 2600631.4146 | 1200675.6415
51 | 2600633.9945 | 1200655.6851
52 | 2600557.6173 | 1200522.4263
53 | 2600530.0538 | 1200514.3335
54 | 2600570.4862 | 1200466.753
55 | 2600566.3978 | 1200476.9583
56 | 2600463.3475 | 1200566.1654
57 | 2600564.6031 | 1200576.146
58 | 2600540.3924 | 1200550.0823
59 | 2600563.1777 | 1200492.0455
60 | 2600564.3148 | 1200486.692
61 | 2600562.2431 | 1200496.4457
62 | 2600560.1086 | 1200506.4948
63 | 2600624.3913 | 1200627.5594
64 | 2600621.6221 | 1200627.1782
65 | 2600607.6137 | 1200625.2501
66 | 2600502.6847 | 1200498.1407
67 | 2600504.7353 | 1200488.2943
68 | 2600506.7942 | 1200478.4086
69 | 2600508.9801 | 1200467.9129
70 | 2600511.1656 | 1200457.4192
71 | 2600573.934 | 1200562.1934

## line_std_types
| c_nf_per_km | r_ohm_per_km | x_ohm_per_km | max_i_ka | type | q_mm2 | alpha | voltage_rating
NAYY 4x50 SE | 210 | 0.642 | 0.083 | 0.142 | cs | 50 | 0.00403 | LV
NAYY 4x120 SE | 264 | 0.225 | 0.08 | 0.242 | cs | 120 | 0.00403 | LV
NAYY 4x150 SE | 261 | 0.208 | 0.08 | 0.27 | cs | 150 | 0.00403 | LV
NA2XS2Y 1x95 RM/25 12/20 kV | 216 | 0.313 | 0.132 | 0.252 | cs | 95 | 0.00403 | MV
NA2XS2Y 1x185 RM/25 12/20 kV | 273 | 0.161 | 0.117 | 0.362 | cs | 185 | 0.00403 | MV
NA2XS2Y 1x240 RM/25 12/20 kV | 304 | 0.122 | 0.112 | 0.421 | cs | 240 | 0.00403 | MV
NA2XS2Y 1x95 RM/25 6/10 kV | 315 | 0.313 | 0.123 | 0.249 | cs | 95 | 0.00403 | MV
NA2XS2Y 1x185 RM/25 6/10 kV | 406 | 0.161 | 0.11 | 0.358 | cs | 185 | 0.00403 | MV
NA2XS2Y 1x240 RM/25 6/10 kV | 456 | 0.122 | 0.105 | 0.416 | cs | 240 | 0.00403 | MV
NA2XS2Y 1x150 RM/25 12/20 kV | 250 | 0.206 | 0.116 | 0.319 | cs | 150 | 0.00403 | MV
NA2XS2Y 1x120 RM/25 12/20 kV | 230 | 0.253 | 0.119 | 0.283 | cs | 120 | 0.00403 | MV
NA2XS2Y 1x70 RM/25 12/20 kV | 190 | 0.443 | 0.132 | 0.22 | cs | 70 | 0.00403 | MV
NA2XS2Y 1x150 RM/25 6/10 kV | 360 | 0.206 | 0.11 | 0.315 | cs | 150 | 0.00403 | MV
NA2XS2Y 1x120 RM/25 6/10 kV | 340 | 0.253 | 0.113 | 0.28 | cs | 120 | 0.00403 | MV
NA2XS2Y 1x70 RM/25 6/10 kV | 280 | 0.443 | 0.123 | 0.217 | cs | 70 | 0.00403 | MV
N2XS(FL)2Y 1x120 RM/35 64/110 kV | 112 | 0.153 | 0.166 | 0.366 | cs | 120 | 0.00393 | HV
N2XS(FL)2Y 1x185 RM/35 64/110 kV | 125 | 0.099 | 0.156 | 0.457 | cs | 185 | 0.00393 | HV
N2XS(FL)2Y 1x240 RM/35 64/110 kV | 135 | 0.075 | 0.149 | 0.526 | cs | 240 | 0.00393 | HV
N2XS(FL)2Y 1x300 RM/35 64/110 kV | 144 | 0.06 | 0.144 | 0.588 | cs | 300 | 0.00393 | HV
15-AL1/3-ST1A 0.4 | 11 | 1.8769 | 0.35 | 0.105 | ol | 16 | 0.00403 | LV
24-AL1/4-ST1A 0.4 | 11.25 | 1.2012 | 0.335 | 0.14 | ol | 24 | 0.00403 | LV
48-AL1/8-ST1A 0.4 | 12.2 | 0.5939 | 0.3 | 0.21 | ol | 48 | 0.00403 | LV
94-AL1/15-ST1A 0.4 | 13.2 | 0.306 | 0.29 | 0.35 | ol | 94 | 0.00403 | LV
34-AL1/6-ST1A 10.0 | 9.7 | 0.8342 | 0.36 | 0.17 | ol | 34 | 0.00403 | MV
48-AL1/8-ST1A 10.0 | 10.1 | 0.5939 | 0.35 | 0.21 | ol | 48 | 0.00403 | MV
70-AL1/11-ST1A 10.0 | 10.4 | 0.4132 | 0.339 | 0.29 | ol | 70 | 0.00403 | MV
94-AL1/15-ST1A 10.0 | 10.75 | 0.306 | 0.33 | 0.35 | ol | 94 | 0.00403 | MV
122-AL1/20-ST1A 10.0 | 11.1 | 0.2376 | 0.323 | 0.41 | ol | 122 | 0.00403 | MV
149-AL1/24-ST1A 10.0 | 11.25 | 0.194 | 0.315 | 0.47 | ol | 149 | 0.00403 | MV
34-AL1/6-ST1A 20.0 | 9.15 | 0.8342 | 0.382 | 0.17 | ol | 34 | 0.00403 | MV
48-AL1/8-ST1A 20.0 | 9.5 | 0.5939 | 0.372 | 0.21 | ol | 48 | 0.00403 | MV
70-AL1/11-ST1A 20.0 | 9.7 | 0.4132 | 0.36 | 0.29 | ol | 70 | 0.00403 | MV
94-AL1/15-ST1A 20.0 | 10 | 0.306 | 0.35 | 0.35 | ol | 94 | 0.00403 | MV
122-AL1/20-ST1A 20.0 | 10.3 | 0.2376 | 0.344 | 0.41 | ol | 122 | 0.00403 | MV
149-AL1/24-ST1A 20.0 | 10.5 | 0.194 | 0.337 | 0.47 | ol | 149 | 0.00403 | MV
184-AL1/30-ST1A 20.0 | 10.75 | 0.1571 | 0.33 | 0.535 | ol | 184 | 0.00403 | MV
243-AL1/39-ST1A 20.0 | 11 | 0.1188 | 0.32 | 0.645 | ol | 243 | 0.00403 | MV
48-AL1/8-ST1A 110.0 | 8 | 0.5939 | 0.46 | 0.21 | ol | 48 | 0.00403 | HV
70-AL1/11-ST1A 110.0 | 8.4 | 0.4132 | 0.45 | 0.29 | ol | 70 | 0.00403 | HV
94-AL1/15-ST1A 110.0 | 8.65 | 0.306 | 0.44 | 0.35 | ol | 94 | 0.00403 | HV
122-AL1/20-ST1A 110.0 | 8.5 | 0.2376 | 0.43 | 0.41 | ol | 122 | 0.00403 | HV
149-AL1/24-ST1A 110.0 | 8.75 | 0.194 | 0.41 | 0.47 | ol | 149 | 0.00403 | HV
184-AL1/30-ST1A 110.0 | 8.8 | 0.1571 | 0.4 | 0.535 | ol | 184 | 0.00403 | HV
243-AL1/39-ST1A 110.0 | 9 | 0.1188 | 0.39 | 0.645 | ol | 243 | 0.00403 | HV
305-AL1/39-ST1A 110.0 | 9.2 | 0.0949 | 0.38 | 0.74 | ol | 305 | 0.00403 | HV
490-AL1/64-ST1A 110.0 | 9.75 | 0.059 | 0.37 | 0.96 | ol | 490 | 0.00403 | HV
679-AL1/86-ST1A 110.0 | 9.95 | 0.042 | 0.36 | 1.15 | ol | 679 | 0.00403 | HV
490-AL1/64-ST1A 220.0 | 10 | 0.059 | 0.285 | 0.96 | ol | 490 | 0.00403 | HV
679-AL1/86-ST1A 220.0 | 11.7 | 0.042 | 0.275 | 1.15 | ol | 679 | 0.00403 | HV
490-AL1/64-ST1A 380.0 | 11 | 0.059 | 0.253 | 0.96 | ol | 490 | 0.00403 | HV
679-AL1/86-ST1A 380.0 | 14.6 | 0.042 | 0.25 | 1.15 | ol | 679 | 0.00403 | HV

## trafo_std_types
| i0_percent | pfe_kw | vkr_percent | sn_mva | vn_lv_kv | vn_hv_kv | vk_percent | shift_degree | vector_group | tap_side | tap_neutral | tap_min | tap_max | tap_step_degree | tap_step_percent | tap_phase_shifter
160 MVA 380/110 kV | 0.06 | 60 | 0.25 | 160 | 110 | 380 | 12.2 | 0 | Yy0 | hv | 0 | -9 | 9 | 0 | 1.5 | FALSE
100 MVA 220/110 kV | 0.06 | 55 | 0.26 | 100 | 110 | 220 | 12 | 0 | Yy0 | hv | 0 | -9 | 9 | 0 | 1.5 | FALSE
63 MVA 110/20 kV | 0.04 | 22 | 0.32 | 63 | 20 | 110 | 18 | 150 | YNd5 | hv | 0 | -9 | 9 | 0 | 1.5 | FALSE
40 MVA 110/20 kV | 0.05 | 18 | 0.34 | 40 | 20 | 110 | 16.2 | 150 | YNd5 | hv | 0 | -9 | 9 | 0 | 1.5 | FALSE
25 MVA 110/20 kV | 0.07 | 14 | 0.41 | 25 | 20 | 110 | 12 | 150 | YNd5 | hv | 0 | -9 | 9 | 0 | 1.5 | FALSE
63 MVA 110/10 kV | 0.04 | 22 | 0.32 | 63 | 10 | 110 | 18 | 150 | YNd5 | hv | 0 | -9 | 9 | 0 | 1.5 | FALSE
40 MVA 110/10 kV | 0.05 | 18 | 0.34 | 40 | 10 | 110 | 16.2 | 150 | YNd5 | hv | 0 | -9 | 9 | 0 | 1.5 | FALSE
25 MVA 110/10 kV | 0.07 | 14 | 0.41 | 25 | 10 | 110 | 12 | 150 | YNd5 | hv | 0 | -9 | 9 | 0 | 1.5 | FALSE
0.25 MVA 20/0.4 kV | 0.32 | 0.8 | 1.44 | 0.25 | 0.4 | 20 | 6 | 150 | Yzn5 | hv | 0 | -2 | 2 | 0 | 2.5 | FALSE
0.4 MVA 20/0.4 kV | 0.3375 | 1.35 | 1.425 | 0.4 | 0.4 | 20 | 6 | 150 | Dyn5 | hv | 0 | -2 | 2 | 0 | 2.5 | FALSE
0.63 MVA 20/0.4 kV | 0.2619 | 1.65 | 1.206 | 0.63 | 0.4 | 20 | 6 | 150 | Dyn5 | hv | 0 | -2 | 2 | 0 | 2.5 | FALSE
0.25 MVA 10/0.4 kV | 0.24 | 0.6 | 1.2 | 0.25 | 0.4 | 10 | 4 | 150 | Dyn5 | hv | 0 | -2 | 2 | 0 | 2.5 | FALSE
0.4 MVA 10/0.4 kV | 0.2375 | 0.95 | 1.325 | 0.4 | 0.4 | 10 | 4 | 150 | Dyn5 | hv | 0 | -2 | 2 | 0 | 2.5 | FALSE
0.63 MVA 10/0.4 kV | 0.1873 | 1.18 | 1.0794 | 0.63 | 0.4 | 10 | 4 | 150 | Dyn5 | hv | 0 | -2 | 2 | 0 | 2.5 | FALSE

## trafo3w_std_types
| sn_hv_mva | sn_mv_mva | sn_lv_mva | vn_hv_kv | vn_mv_kv | vn_lv_kv | vk_hv_percent | vk_mv_percent | vk_lv_percent | vkr_hv_percent | vkr_mv_percent | vkr_lv_percent | pfe_kw | i0_percent | shift_mv_degree | shift_lv_degree | vector_group | tap_side | tap_neutral | tap_min | tap_max | tap_step_percent
63/25/38 MVA 110/20/10 kV | 63 | 25 | 38 | 110 | 20 | 10 | 10.4 | 10.4 | 10.4 | 0.28 | 0.32 | 0.35 | 35 | 0.89 | 0 | 0 | YN0yn0yn0 | hv | 0 | -10 | 10 | 1.2
63/25/38 MVA 110/10/10 kV | 63 | 25 | 38 | 110 | 10 | 10 | 10.4 | 10.4 | 10.4 | 0.28 | 0.32 | 0.35 | 35 | 0.89 | 0 | 0 | YN0yn0yn0 | hv | 0 | -10 | 10 | 1.2

## fuse_std_types
| fuse_type | i_rated_a | t_avg | t_min | t_total | x_avg | x_min | x_total
HV 100A | HV 100A | 100 | 0 | [10.0, 3.64, 0.854, 0.281, 0.1, 0.0531, 0.022, 0.01] | [10.0, 4.267, 1.21, 0.403, 0.1, 0.058, 0.022, 0.01] | 0 | [300.0, 350.0, 450.0, 550.0, 700.0, 850.0, 1200.0, 1752.0] | [600.0, 700.0, 900.0, 1150.0, 1665.0, 2000.0, 3000.0, 4313.0]
HV 10A | HV 10A | 10 | 0 | [10.0, 1675.0, 0.344, 0.156, 0.1, 0.0417, 0.0171, 0.01] | [10.0, 1.3, 0.3, 0.155, 0.1, 0.0555, 0.023, 0.01] | 0 | [30.0, 32.0, 35.0, 37.0, 39.0, 50.0, 70.0, 88.0] | [60.0, 70.0, 80.0, 87.0, 94.0, 110.0, 150.0, 216.0]
HV 125A | HV 125A | 125 | 0 | [10.0, 1.82, 0.344, 0.1, 0.0467, 0.0269, 0.01] | [10.0, 2.478, 0.426, 0.1, 0.0427, 0.0211, 0.01] | 0 | [375.0, 500.0, 700.0, 925.0, 1200.0, 1500.0, 2341.0] | [750.0, 1000.0, 1500.0, 2200.0, 3000.0, 4000.0, 5765.0]
HV 160A | HV 160A | 160 | 0 | [10.0, 4.15, 1.03, 0.198, 0.1, 0.051, 0.0172, 0.01] | [10.0, 2.3, 0.734, 0.274, 0.1, 0.046, 0.0177, 0.01] | 0 | [480.0, 550.0, 700.0, 1000.0, 1260.0, 1600.0, 2500.0, 3227.0] | [960.0, 1300.0, 1700.0, 2200.0, 2996.0, 4000.0, 6000.0, 7946.0]
HV 16A | HV 16A | 16 | 0 | [10.0, 0.352, 0.164, 0.1, 0.0649, 0.0342, 0.01] | [10.0, 2.34, 0.722, 0.181, 0.1, 0.055, 0.0296, 0.01] | 0 | [48.0, 60.0, 65.0, 71.0, 80.0, 100.0, 162.0] | [96.0, 110.0, 125.0, 150.0, 168.0, 200.0, 250.0, 398.0]
HV 200A | HV 200A | 200 | 0 | [10.0, 4.267, 1.21, 0.403, 0.1, 0.058, 0.022, 0.01] | [10.0, 3.73, 1.654, 0.328, 0.1, 0.0531, 0.019, 0.01] | 0 | [600.0, 700.0, 900.0, 1150.0, 1665.0, 2000.0, 3000.0, 4313.0] | [1200.0, 1500.0, 1800.0, 2700.0, 3960.0, 5000.0, 7500.0, 10620.0]
HV 20A | HV 20A | 20 | 0 | [10.0, 1.3, 0.3, 0.155, 0.1, 0.0555, 0.023, 0.01] | [10.0, 1.3, 0.161, 0.1, 0.0611, 0.0399, 0.0141, 0.01] | 0 | [60.0, 70.0, 80.0, 87.0, 94.0, 110.0, 150.0, 216.0] | [120.0, 150.0, 200.0, 223.0, 260.0, 300.0, 450.0, 532.0]
HV 25A | HV 25A | 25 | 0 | [10.0, 2.512, 0.833, 0.299, 0.1, 0.0372, 0.0223, 0.01] | [10.0, 3.125, 0.597, 0.198, 0.1, 0.0378, 0.022, 0.01] | 0 | [75.0, 82.0, 90.0, 100.0, 124.0, 170.0, 200.0, 289.0] | [150.0, 170.0, 210.0, 250.0, 294.0, 400.0, 500.0, 711.0]
HV 31.5A | HV 31.5A | 31.5 | 0 | [10.0, 2.34, 0.722, 0.181, 0.1, 0.055, 0.0296, 0.01] | [10.0, 2.84, 0.368, 0.164, 0.1, 0.0621, 0.0378, 0.0195, 0.01] | 0 | [95.0, 110.0, 125.0, 150.0, 165.0, 200.0, 250.0, 390.0] | [189.0, 220.0, 300.0, 350.0, 393.0, 450.0, 530.0, 700.0, 960.0]
HV 40A | HV 40A | 40 | 0 | [10.0, 1.3, 0.161, 0.1, 0.0611, 0.0399, 0.0141, 0.01] | [10.0, 2.05, 0.369, 0.198, 0.1, 0.051, 0.0298, 0.01] | 0 | [120.0, 150.0, 200.0, 223.0, 260.0, 300.0, 450.0, 532.0] | [240.0, 300.0, 400.0, 450.0, 530.0, 650.0, 800.0, 1311.0]
HV 50A | HV 50A | 50 | 0 | [10.0, 3.215, 0.597, 0.198, 0.1, 0.0378, 0.022, 0.01] | [10.0, 3.64, 0.854, 0.281, 0.1, 0.0531, 0.022, 0.01] | 0 | [150.0, 170.0, 210.0, 250.0, 294.0, 400.0, 500.0, 711.0] | [300.0, 350.0, 450.0, 550.0, 700.0, 850.0, 1200.0, 1752.0]
HV 6.3A | HV 6.3A | 6.3 | 0 | [10.0, 1.39, 0.344, 0.168, 0.1, 0.056, 0.0263, 0.01] | [10.0, 1.711, 0.516, 0.198, 0.1, 0.0634, 0.0303, 0.01] | 0 | [19.0, 19.5, 20.4, 20.8, 22.0, 25.0, 32.0, 48.0] | [38.0, 40.0, 43.0, 48.0, 53.0, 60.0, 75.0, 118.0]
HV 63A | HV 63A | 63 | 0 | [10.0, 2.84, 0.368, 0.164, 0.1, 0.0621, 0.0378, 0.0195, 0.01] | [10.0, 1.82, 0.344, 0.1, 0.0467, 0.0269, 0.01] | 0 | [189.0, 220.0, 300.0, 350.0, 393.0, 450.0, 530.0, 700.0, 961.0] | [378.0, 500.0, 700.0, 934.0, 1200.0, 1500.0, 2366.0]
HV 80A | HV 80A | 80 | 0 | [10.0, 2.05, 0.369, 0.198, 0.1, 0.051, 0.0298, 0.01] | [10.0, 4.15, 1.03, 0.198, 0.1, 0.051, 0.0172, 0.01] | 0 | [240.0, 300.0, 400.0, 450.0, 530.0, 650.0, 800.0, 1311.0] | [480.0, 550.0, 700.0, 1000.0, 1260.0, 1600.0, 2500.0, 3227.0]
Siemens NH-1-100 | Siemens NH-1-100 | 100 | [5400.0, 2000.0, 400.0, 20.0, 1.0, 0.2, 0.012, 0.004] | 0 | 0 | [150.0, 190.0, 250.0, 430.0, 900.0, 1250.0, 2700.0, 3600.0] | 0 | 0
Siemens NH-1-125 | Siemens NH-1-125 | 125 | [4800.0, 120.0, 7.0, 0.1, 0.004] | 0 | 0 | [180.0, 400.0, 740.0, 2000.0, 4250.0] | 0 | 0
Siemens NH-1-16 | Siemens NH-1-16 | 16 | [4000.0, 400.0, 2.0, 0.1, 0.04, 0.01] | 0 | 0 | [26.0, 35.0, 75.0, 150.0, 200.0, 300.0] | 0 | 0
Siemens NH-1-160 | Siemens NH-1-160 | 160 | [4800.0, 120.0, 7.0, 0.1, 0.004] | 0 | 0 | [210.0, 500.0, 900.0, 2300.0, 5000.0] | 0 | 0
Siemens NH-1-25 | Siemens NH-1-25 | 25 | [4000.0, 1000.0, 10.0, 0.2, 0.02, 0.01] | 0 | 0 | [40.0, 50.0, 100.0, 210.0, 400.0, 500.0] | 0 | 0
Siemens NH-1-50 | Siemens NH-1-50 | 50 | [4000.0, 40.0, 4.0, 1.0, 0.02, 0.01] | 0 | 0 | [86.0, 200.0, 300.0, 400.0, 1000.0, 1280.0] | 0 | 0
Siemens NH-1-63 | Siemens NH-1-63 | 63 | [4000.0, 100.0, 10.0, 2.0, 0.04, 0.01] | 0 | 0 | [100.0, 200.0, 300.0, 400.0, 1000.0, 1500.0] | 0 | 0
Siemens NH-1-80 | Siemens NH-1-80 | 80 | [4800.0, 120.0, 7.0, 0.1, 0.01] | 0 | 0 | [150.58, 250.0, 450.0, 1150.0, 2470.0] | 0 | 0
Siemens NH-2-1000 | Siemens NH-2-1000 | 1000 | [4800.0, 120.0, 7.0, 0.1, 0.004] | 0 | 0 | [1900.0, 3500.0, 8400.0, 24000.0, 52000.0] | 0 | 0
Siemens NH-2-200 | Siemens NH-2-200 | 200 | [4800.0, 120.0, 7.0, 0.1, 0.004] | 0 | 0 | [280.0, 650.0, 1200.0, 3000.0, 7000.0] | 0 | 0
Siemens NH-2-224 | Siemens NH-2-224 | 224 | [4800.0, 120.0, 7.0, 0.2, 0.04, 0.004] | 0 | 0 | [400.0, 750.0, 1453.0, 3025.0, 4315.0, 7600.0] | 0 | 0
Siemens NH-2-250 | Siemens NH-2-250 | 250 | [4800.0, 120.0, 7.0, 0.1, 0.004] | 0 | 0 | [450.0, 800.0, 1650.0, 4000.0, 8500.0] | 0 | 0
Siemens NH-2-315 | Siemens NH-2-315 | 315 | [4800.0, 120.0, 7.0, 0.1, 0.004] | 0 | 0 | [550.0, 920.0, 1900.0, 5000.0, 11000.0] | 0 | 0
Siemens NH-2-355 | Siemens NH-2-355 | 355 | [4800.0, 120.0, 6.0, 0.1, 0.004] | 0 | 0 | [650.0, 1116.27, 2350.0, 5840.0, 12790.0] | 0 | 0
Siemens NH-2-400 | Siemens NH-2-400 | 400 | [4800.0, 120.0, 7.0, 0.1, 0.004] | 0 | 0 | [720.0, 1350.0, 2800.0, 6500.0, 15000.0] | 0 | 0
Siemens NH-2-425 | Siemens NH-2-425 | 425 | [4800.0, 120.0, 7.0, 0.1, 0.004] | 0 | 0 | [850.0, 1500.0, 3050.0, 7500.0, 16500.0] | 0 | 0
Siemens NH-2-630 | Siemens NH-2-630 | 630 | [4800.0, 120.0, 7.0, 0.1, 0.004] | 0 | 0 | [1200.0, 2000.0, 4800.0, 12000.0, 26000.0] | 0 | 0

## dtypes
| element | column | dtype
0 | bus | name | object
1 | bus | vn_kv | float64
2 | bus | type | object
3 | bus | zone | object
4 | bus | in_service | bool
5 | load | name | object
6 | load | bus | uint32
7 | load | p_mw | float64
8 | load | q_mvar | float64
9 | load | const_z_percent | float64
10 | load | const_i_percent | float64
11 | load | sn_mva | float64
12 | load | scaling | float64
13 | load | in_service | bool
14 | load | type | object
15 | ext_grid | name | object
16 | ext_grid | bus | uint32
17 | ext_grid | vm_pu | float64
18 | ext_grid | va_degree | float64
19 | ext_grid | slack_weight | float64
20 | ext_grid | in_service | bool
21 | line | name | object
22 | line | std_type | object
23 | line | from_bus | uint32
24 | line | to_bus | uint32
25 | line | length_km | float64
26 | line | r_ohm_per_km | float64
27 | line | x_ohm_per_km | float64
28 | line | c_nf_per_km | float64
29 | line | g_us_per_km | float64
30 | line | max_i_ka | float64
31 | line | df | float64
32 | line | parallel | uint32
33 | line | type | object
34 | line | in_service | bool
35 | trafo | name | object
36 | trafo | std_type | object
37 | trafo | hv_bus | uint32
38 | trafo | lv_bus | uint32
39 | trafo | sn_mva | float64
40 | trafo | vn_hv_kv | float64
41 | trafo | vn_lv_kv | float64
42 | trafo | vk_percent | float64
43 | trafo | vkr_percent | float64
44 | trafo | pfe_kw | float64
45 | trafo | i0_percent | float64
46 | trafo | shift_degree | float64
47 | trafo | tap_side | object
48 | trafo | tap_neutral | int32
49 | trafo | tap_min | int32
50 | trafo | tap_max | int32
51 | trafo | tap_step_percent | float64
52 | trafo | tap_step_degree | float64
53 | trafo | tap_pos | int32
54 | trafo | tap_phase_shifter | bool
55 | trafo | parallel | uint32
56 | trafo | df | float64
57 | trafo | in_service | bool
58 | line_geodata | coords | object
59 | bus_geodata | x | float64
60 | bus_geodata | y | float64
61 | bus_geodata | coords | object

## parameters
| version | format_version | converged | OPF_converged | name | f_hz | sn_mva
0 | 2.14.6 | 2.14.0 | FALSE | FALSE |  | 50 | 1