## bus
| name | vn_kv | type | zone | in_service
0 | bus_LV_351-131_1_5_node_48 | 0.4 | n |  | TRUE
1 | bus_LV_351-131_1_5_node_56 | 0.4 | n |  | TRUE
2 | bus_LV_351-131_1_5_node_57 | 0.4 | n |  | TRUE
3 | bus_LV_351-131_1_5_node_46 | 0.4 | n |  | TRUE
4 | bus_LV_351-131_1_5_node_39 | 0.4 | n |  | TRUE
5 | bus_LV_351-131_1_5_node_40 | 0.4 | n |  | TRUE
6 | bus_LV_351-131_1_5_node_41 | 0.4 | n |  | TRUE
7 | bus_LV_351-131_1_5_node_42 | 0.4 | n |  | TRUE
8 | bus_LV_351-131_1_5_node_43 | 0.4 | n |  | TRUE
9 | bus_LV_351-131_1_5_node_44 | 0.4 | n |  | TRUE
10 | bus_LV_351-131_1_5_node_93 | 0.4 | n |  | TRUE
11 | bus_LV_351-131_1_5_node_75 | 0.4 | n |  | TRUE
12 | bus_LV_351-131_1_5_node_90 | 0.4 | n |  | TRUE
13 | bus_LV_351-131_1_5_node_85 | 0.4 | n |  | TRUE
14 | bus_LV_351-131_1_5_node_76 | 0.4 | n |  | TRUE
15 | bus_LV_351-131_1_5_node_45 | 0.4 | n |  | TRUE
16 | bus_LV_351-131_1_5_node_47 | 0.4 | n |  | TRUE
17 | bus_LV_351-131_1_5_node_49 | 0.4 | n |  | TRUE
18 | bus_LV_351-131_1_5_node_74 | 0.4 | n |  | TRUE
19 | bus_LV_351-131_1_5_node_84 | 0.4 | n |  | TRUE
20 | bus_LV_351-131_1_5_node_81 | 0.4 | n |  | TRUE
21 | bus_LV_351-131_1_5_node_78 | 0.4 | n |  | TRUE
22 | bus_LV_351-131_1_5_node_61 | 0.4 | n |  | TRUE
23 | bus_LV_351-131_1_5_node_54 | 0.4 | n |  | TRUE
24 | bus_LV_351-131_1_5_node_88 | 0.4 | n |  | TRUE
25 | bus_LV_351-131_1_5_node_87 | 0.4 | n |  | TRUE
26 | bus_LV_351-131_1_5_node_99 | 0.4 | n |  | TRUE
27 | bus_LV_351-131_1_5_node_91 | 0.4 | n |  | TRUE
28 | bus_LV_351-131_1_5_node_82 | 0.4 | n |  | TRUE
29 | bus_LV_351-131_1_5_node_79 | 0.4 | n |  | TRUE
30 | bus_LV_351-131_1_5_node_58 | 0.4 | n |  | TRUE
31 | bus_LV_351-131_1_5_node_59 | 0.4 | n |  | TRUE
32 | bus_LV_351-131_1_5_node_60 | 0.4 | n |  | TRUE
33 | bus_LV_351-131_1_5_node_63 | 0.4 | n |  | TRUE
34 | bus_LV_351-131_1_5_node_73 | 0.4 | n |  | TRUE
35 | bus_LV_351-131_1_5_node_127 | 0.4 | n |  | TRUE
36 | bus_LV_351-131_1_5_node_64 | 0.4 | n |  | TRUE
37 | bus_LV_351-131_1_5_node_68 | 0.4 | n |  | TRUE
38 | bus_LV_351-131_1_5_node_72 | 0.4 | n |  | TRUE
39 | bus_LV_351-131_1_5_node_119 | 0.4 | n |  | TRUE
40 | bus_LV_351-131_1_5_node_67 | 0.4 | n |  | TRUE
41 | bus_LV_351-131_1_5_node_104 | 0.4 | n |  | TRUE
42 | bus_LV_351-131_1_5_node_109 | 0.4 | n |  | TRUE
43 | bus_LV_351-131_1_5_node_121 | 0.4 | n |  | TRUE
44 | bus_LV_351-131_1_5_node_69 | 0.4 | n |  | TRUE
45 | bus_LV_351-131_1_5_node_120 | 0.4 | n |  | TRUE
46 | bus_LV_351-131_1_5_node_115 | 0.4 | n |  | TRUE
47 | bus_LV_351-131_1_5_node_70 | 0.4 | n |  | TRUE
48 | bus_LV_351-131_1_5_node_112 | 0.4 | n |  | TRUE
49 | bus_LV_351-131_1_5_node_123 | 0.4 | n |  | TRUE
50 | bus_LV_351-131_1_5_node_124 | 0.4 | n |  | TRUE
51 | bus_LV_351-131_1_5_node_94 | 0.4 | n |  | TRUE
52 | bus_LV_351-131_1_5_node_95 | 0.4 | n |  | TRUE
53 | bus_LV_351-131_1_5_node_105 | 0.4 | n |  | TRUE
54 | bus_LV_351-131_1_5_node_118 | 0.4 | n |  | TRUE
55 | bus_LV_351-131_1_5_node_117 | 0.4 | n |  | TRUE
56 | bus_LV_351-131_1_5_node_103 | 0.4 | n |  | TRUE
57 | bus_LV_351-131_1_5_node_106 | 0.4 | n |  | TRUE
58 | bus_LV_351-131_1_5_node_113 | 0.4 | n |  | TRUE
59 | bus_LV_351-131_1_5_node_77 | 0.4 | n |  | TRUE
60 | bus_LV_351-131_1_5_node_86 | 0.4 | n |  | TRUE
61 | bus_LV_351-131_1_5_node_122 | 0.4 | n |  | TRUE
62 | bus_LV_351-131_1_5_node_83 | 0.4 | n |  | TRUE
63 | bus_LV_351-131_1_5_node_92 | 0.4 | n |  | TRUE
64 | bus_LV_351-131_1_5_node_101 | 0.4 | n |  | TRUE
65 | bus_LV_351-131_1_5_node_102 | 0.4 | n |  | TRUE
66 | bus_LV_351-131_1_5_node_107 | 0.4 | n |  | TRUE
67 | bus_LV_351-131_1_5_node_111 | 0.4 | n |  | TRUE
68 | bus_LV_351-131_1_5_node_110 | 0.4 | n |  | TRUE
69 | bus_LV_351-131_1_5_node_114 | 0.4 | n |  | TRUE
70 | bus_LV_351-131_1_5_node_116 | 0.4 | n |  | TRUE
71 | bus_MV_594_0_node_24 | 20 | n |  | TRUE

## load
| name | bus | p_mw | q_mvar | const_z_percent | const_i_percent | sn_mva | scaling | in_service | type
0 | LV_351-131_1_5_load_57 | 2 | 0.010455 | 0.0026202 | 0 | 0 |  | 1 | TRUE | wye
1 | LV_351-131_1_5_load_46 | 3 | 0.0029355 | 0.0007357 | 0 | 0 |  | 1 | TRUE | wye
2 | LV_351-131_1_5_load_39 | 4 | 0.0011152 | 0.00027949 | 0 | 0 |  | 1 | TRUE | wye
3 | LV_351-131_1_5_load_40 | 5 | 0.0040544 | 0.0010161 | 0 | 0 |  | 1 | TRUE | wye
4 | LV_351-131_1_5_load_42 | 7 | 0.0053932 | 0.0013517 | 0 | 0 |  | 1 | TRUE | wye
5 | LV_351-131_1_5_load_43 | 8 | 0.0016844 | 0.00042216 | 0 | 0 |  | 1 | TRUE | wye
6 | LV_351-131_1_5_load_44 | 9 | 0.00212 | 0.00053132 | 0 | 0 |  | 1 | TRUE | wye
7 | LV_351-131_1_5_load_93 | 10 | 0.0029496 | 0.00073923 | 0 | 0 |  | 1 | TRUE | wye
8 | LV_351-131_1_5_load_75 | 11 | 0.0010829 | 0.00027141 | 0 | 0 |  | 1 | TRUE | wye
9 | LV_351-131_1_5_load_90 | 12 | 0.0012082 | 0.00030279 | 0 | 0 |  | 1 | TRUE | wye
10 | LV_351-131_1_5_load_85 | 13 | 0.0036891 | 0.00092457 | 0 | 0 |  | 1 | TRUE | wye
11 | LV_351-131_1_5_load_76 | 14 | 0.0010054 | 0.00025197 | 0 | 0 |  | 1 | TRUE | wye
12 | LV_351-131_1_5_load_45 | 15 | 0.0049896 | 0.0012505 | 0 | 0 |  | 1 | TRUE | wye
13 | LV_351-131_1_5_load_47 | 16 | 0.0029317 | 0.00073477 | 0 | 0 |  | 1 | TRUE | wye
14 | LV_351-131_1_5_load_49 | 17 | 0.0031776 | 0.00079639 | 0 | 0 |  | 1 | TRUE | wye
15 | LV_351-131_1_5_load_74 | 18 | 0.0023887 | 0.00059867 | 0 | 0 |  | 1 | TRUE | wye
16 | LV_351-131_1_5_load_84 | 19 | 0.0011188 | 0.00028039 | 0 | 0 |  | 1 | TRUE | wye
17 | LV_351-131_1_5_load_81 | 20 | 0.0042663 | 0.0010692 | 0 | 0 |  | 1 | TRUE | wye
18 | LV_351-131_1_5_load_78 | 21 | 0.010419 | 0.0026113 | 0 | 0 |  | 1 | TRUE | wye
19 | LV_351-131_1_5_load_61 | 22 | 0.002955 | 0.00074059 | 0 | 0 |  | 1 | TRUE | wye
20 | LV_351-131_1_5_load_87 | 25 | 0.0078871 | 0.0019767 | 0 | 0 |  | 1 | TRUE | wye
21 | LV_351-131_1_5_load_99 | 26 | 0.0014585 | 0.00036554 | 0 | 0 |  | 1 | TRUE | wye
22 | LV_351-131_1_5_load_91 | 27 | 0.0023615 | 0.00059186 | 0 | 0 |  | 1 | TRUE | wye
23 | LV_351-131_1_5_load_82 | 28 | 0.0081733 | 0.0020484 | 0 | 0 |  | 1 | TRUE | wye
24 | LV_351-131_1_5_load_58 | 30 | 0.003225 | 0.00080827 | 0 | 0 |  | 1 | TRUE | wye
25 | LV_351-131_1_5_load_59 | 31 | 0.0023486 | 0.00058861 | 0 | 0 |  | 1 | TRUE | wye
26 | LV_351-131_1_5_load_127 | 35 | 0.0058307 | 0.0014613 | 0 | 0 |  | 1 | TRUE | wye
27 | LV_351-131_1_5_load_119 | 39 | 0.0038919 | 0.00097541 | 0 | 0 |  | 1 | TRUE | wye
28 | LV_351-131_1_5_load_109 | 42 | 0.005835 | 0.0014624 | 0 | 0 |  | 1 | TRUE | wye
29 | LV_351-131_1_5_load_121 | 43 | 0.011277 | 0.0028262 | 0 | 0 |  | 1 | TRUE | wye
30 | LV_351-131_1_5_load_120 | 45 | 0.0068832 | 0.0017251 | 0 | 0 |  | 1 | TRUE | wye
31 | LV_351-131_1_5_load_115 | 46 | 0.0051174 | 0.0012825 | 0 | 0 |  | 1 | TRUE | wye
32 | LV_351-131_1_5_load_112 | 48 | 0.0055009 | 0.0013787 | 0 | 0 |  | 1 | TRUE | wye
33 | LV_351-131_1_5_load_123 | 49 | 0.0032456 | 0.00081343 | 0 | 0 |  | 1 | TRUE | wye
34 | LV_351-131_1_5_load_124 | 50 | 0.0030732 | 0.00077021 | 0 | 0 |  | 1 | TRUE | wye
35 | LV_351-131_1_5_load_94 | 51 | 0.0045924 | 0.001151 | 0 | 0 |  | 1 | TRUE | wye
36 | LV_351-131_1_5_load_95 | 52 | 0.0026365 | 0.00066076 | 0 | 0 |  | 1 | TRUE | wye
37 | LV_351-131_1_5_load_105 | 53 | 0.0033048 | 0.00082827 | 0 | 0 |  | 1 | TRUE | wye
38 | LV_351-131_1_5_load_118 | 54 | 0.0040558 | 0.0010165 | 0 | 0 |  | 1 | TRUE | wye
39 | LV_351-131_1_5_load_117 | 55 | 0.0049146 | 0.0012317 | 0 | 0 |  | 1 | TRUE | wye
40 | LV_351-131_1_5_load_103 | 56 | 0.041439 | 0.010386 | 0 | 0 |  | 1 | TRUE | wye
41 | LV_351-131_1_5_load_113 | 58 | 0.0045861 | 0.0011494 | 0 | 0 |  | 1 | TRUE | wye
42 | LV_351-131_1_5_load_77 | 59 | 0.0015738 | 0.00039443 | 0 | 0 |  | 1 | TRUE | wye
43 | LV_351-131_1_5_load_86 | 60 | 0.0027509 | 0.00068944 | 0 | 0 |  | 1 | TRUE | wye
44 | LV_351-131_1_5_load_122 | 61 | 0.015432 | 0.0038677 | 0 | 0 |  | 1 | TRUE | wye
45 | LV_351-131_1_5_load_83 | 62 | 0.0025151 | 0.00063036 | 0 | 0 |  | 1 | TRUE | wye
46 | LV_351-131_1_5_load_92 | 63 | 0.0013267 | 0.00033251 | 0 | 0 |  | 1 | TRUE | wye
47 | LV_351-131_1_5_load_101 | 64 | 0.04254 | 0.010661 | 0 | 0 |  | 1 | TRUE | wye
48 | LV_351-131_1_5_load_102 | 65 | 0.037576 | 0.0094174 | 0 | 0 |  | 1 | TRUE | wye
49 | LV_351-131_1_5_load_111 | 67 | 0.075478 | 0.018917 | 0 | 0 |  | 1 | TRUE | wye
50 | LV_351-131_1_5_load_110 | 68 | 0.014334 | 0.0035925 | 0 | 0 |  | 1 | TRUE | wye
51 | LV_351-131_1_5_load_114 | 69 | 0.0077414 | 0.0019402 | 0 | 0 |  | 1 | TRUE | wye
52 | LV_351-131_1_5_load_116 | 70 | 0.0047777 | 0.0011974 | 0 | 0 |  | 1 | TRUE | wye

## ext_grid
| name | bus | vm_pu | va_degree | slack_weight | in_service
0 |  | 53 | 1 | 0 | 1 | TRUE

## line
| name | std_type | from_bus | to_bus | length_km | r_ohm_per_km | x_ohm_per_km | c_nf_per_km | g_us_per_km | max_i_ka | df | parallel | type | in_service
0 | LV_351-131_1_5_line_0 |  | 0 | 1 | 0.040283 | 0.125 | 0.08 | 261 | 0 | 0.364 | 1 | 1 | cs | TRUE
1 | LV_351-131_1_5_line_1 |  | 0 | 2 | 0.035853 | 0.125 | 0.08 | 261 | 0 | 0.364 | 1 | 1 | cs | TRUE
2 | LV_351-131_1_5_line_2 |  | 0 | 3 | 0.016137 | 0.125 | 0.08 | 261 | 0 | 0.364 | 1 | 1 | cs | TRUE
3 | LV_351-131_1_5_line_3 |  | 1 | 19 | 0.035235 | 0.125 | 0.08 | 261 | 0 | 0.364 | 1 | 1 | cs | TRUE
4 | LV_351-131_1_5_line_4 |  | 1 | 20 | 0.017336 | 0.125 | 0.08 | 261 | 0 | 0.364 | 1 | 1 | cs | TRUE
5 | LV_351-131_1_5_line_5 |  | 2 | 21 | 0.01878 | 0.125 | 0.08 | 261 | 0 | 0.364 | 1 | 1 | cs | TRUE
6 | LV_351-131_1_5_line_6 |  | 3 | 15 | 0.00045567 | 0.125 | 0.08 | 261 | 0 | 0.364 | 1 | 1 | cs | TRUE
7 | LV_351-131_1_5_line_7 |  | 4 | 5 | 0.021874 | 0.125 | 0.08 | 261 | 0 | 0.364 | 1 | 1 | cs | TRUE
8 | LV_351-131_1_5_line_8 |  | 4 | 6 | 0.0057478 | 0.125 | 0.08 | 261 | 0 | 0.364 | 1 | 1 | cs | TRUE
9 | LV_351-131_1_5_line_9 |  | 5 | 7 | 0.013051 | 0.125 | 0.08 | 261 | 0 | 0.364 | 1 | 1 | cs | TRUE
10 | LV_351-131_1_5_line_10 |  | 6 | 8 | 0.0097979 | 0.125 | 0.08 | 261 | 0 | 0.364 | 1 | 1 | cs | TRUE
11 | LV_351-131_1_5_line_11 |  | 6 | 9 | 0.016409 | 0.125 | 0.08 | 261 | 0 | 0.364 | 1 | 1 | cs | TRUE
12 | LV_351-131_1_5_line_12 |  | 7 | 10 | 0.014461 | 0.125 | 0.08 | 261 | 0 | 0.364 | 1 | 1 | cs | TRUE
13 | LV_351-131_1_5_line_13 |  | 8 | 11 | 0.020427 | 0.125 | 0.08 | 261 | 0 | 0.364 | 1 | 1 | cs | TRUE
14 | LV_351-131_1_5_line_14 |  | 9 | 12 | 0.0002453 | 0.125 | 0.08 | 261 | 0 | 0.364 | 1 | 1 | cs | TRUE
15 | LV_351-131_1_5_line_15 |  | 10 | 13 | 0.019221 | 0.125 | 0.08 | 261 | 0 | 0.364 | 1 | 1 | cs | TRUE
16 | LV_351-131_1_5_line_16 |  | 11 | 14 | 0.011124 | 0.125 | 0.08 | 261 | 0 | 0.364 | 1 | 1 | cs | TRUE
17 | LV_351-131_1_5_line_17 |  | 13 | 62 | 0.0092204 | 0.125 | 0.08 | 261 | 0 | 0.364 | 1 | 1 | cs | TRUE
18 | LV_351-131_1_5_line_18 |  | 14 | 59 | 0.017921 | 0.125 | 0.08 | 261 | 0 | 0.364 | 1 | 1 | cs | TRUE
19 | LV_351-131_1_5_line_19 |  | 15 | 16 | 0.022432 | 0.125 | 0.08 | 261 | 0 | 0.364 | 1 | 1 | cs | TRUE
20 | LV_351-131_1_5_line_20 |  | 16 | 17 | 0.0020865 | 0.125 | 0.08 | 261 | 0 | 0.364 | 1 | 1 | cs | TRUE
21 | LV_351-131_1_5_line_21 |  | 17 | 18 | 0.018261 | 0.125 | 0.08 | 261 | 0 | 0.364 | 1 | 1 | cs | TRUE
22 | LV_351-131_1_5_line_22 |  | 18 | 22 | 0.00099387 | 0.125 | 0.08 | 261 | 0 | 0.364 | 1 | 1 | cs | TRUE
23 | LV_351-131_1_5_line_23 |  | 19 | 27 | 0.018168 | 0.125 | 0.08 | 261 | 0 | 0.364 | 1 | 1 | cs | TRUE
24 | LV_351-131_1_5_line_24 |  | 20 | 28 | 0.0013918 | 0.125 | 0.08 | 261 | 0 | 0.364 | 1 | 1 | cs | TRUE
25 | LV_351-131_1_5_line_25 |  | 21 | 29 | 0.016416 | 0.125 | 0.08 | 261 | 0 | 0.364 | 1 | 1 | cs | TRUE
26 | LV_351-131_1_5_line_26 |  | 22 | 31 | 0.018604 | 0.125 | 0.08 | 261 | 0 | 0.364 | 1 | 2 | cs | TRUE
27 | LV_351-131_1_5_line_27 |  | 23 | 24 | 0.002178 | 0.125 | 0.08 | 261 | 0 | 0.364 | 1 | 1 | cs | TRUE
28 | LV_351-131_1_5_line_28 |  | 23 | 25 | 0.012529 | 0.125 | 0.08 | 261 | 0 | 0.364 | 1 | 1 | cs | TRUE
29 | LV_351-131_1_5_line_29 |  | 24 | 26 | 0.010991 | 0.125 | 0.08 | 261 | 0 | 0.364 | 1 | 1 | cs | TRUE
30 | LV_351-131_1_5_line_30 |  | 26 | 63 | 0.020356 | 0.125 | 0.08 | 261 | 0 | 0.364 | 1 | 1 | cs | TRUE
31 | LV_351-131_1_5_line_31 |  | 27 | 63 | 0.021758 | 0.125 | 0.08 | 261 | 0 | 0.364 | 1 | 1 | cs | TRUE
32 | LV_351-131_1_5_line_32 |  | 28 | 62 | 0.011849 | 0.125 | 0.08 | 261 | 0 | 0.364 | 1 | 1 | cs | TRUE
33 | LV_351-131_1_5_line_33 |  | 29 | 61 | 0.043033 | 0.125 | 0.08 | 261 | 0 | 0.364 | 1 | 1 | cs | TRUE
34 | LV_351-131_1_5_line_34 |  | 30 | 31 | 0.0013954 | 0.125 | 0.08 | 261 | 0 | 0.364 | 1 | 3 | cs | TRUE
35 | LV_351-131_1_5_line_35 |  | 30 | 32 | 0.0079262 | 0.125 | 0.08 | 261 | 0 | 0.364 | 1 | 3 | cs | TRUE
36 | LV_351-131_1_5_line_36 |  | 32 | 33 | 0.04795 | 0.125 | 0.08 | 261 | 0 | 0.364 | 1 | 3 | cs | TRUE
37 | LV_351-131_1_5_line_37 |  | 33 | 34 | 0.003112 | 0.125 | 0.08 | 261 | 0 | 0.364 | 1 | 3 | cs | TRUE
38 | LV_351-131_1_5_line_38 |  | 33 | 35 | 0.042013 | 0.125 | 0.08 | 261 | 0 | 0.364 | 1 | 1 | cs | TRUE
39 | LV_351-131_1_5_line_39 |  | 34 | 50 | 0.049625 | 0.125 | 0.08 | 261 | 0 | 0.364 | 1 | 1 | cs | TRUE
40 | LV_351-131_1_5_line_40 |  | 34 | 38 | 0.019096 | 0.125 | 0.08 | 261 | 0 | 0.364 | 1 | 3 | cs | TRUE
41 | LV_351-131_1_5_line_41 |  | 36 | 37 | 0.02058 | 0.125 | 0.08 | 261 | 0 | 0.364 | 1 | 1 | cs | TRUE
42 | LV_351-131_1_5_line_42 |  | 36 | 38 | 0.1603 | 0.125 | 0.08 | 261 | 0 | 0.364 | 1 | 3 | cs | TRUE
43 | LV_351-131_1_5_line_43 |  | 36 | 39 | 0.028679 | 0.125 | 0.08 | 261 | 0 | 0.364 | 1 | 3 | cs | TRUE
44 | LV_351-131_1_5_line_44 |  | 37 | 43 | 0.004992 | 0.125 | 0.08 | 261 | 0 | 0.364 | 1 | 1 | cs | TRUE
45 | LV_351-131_1_5_line_45 |  | 37 | 44 | 0.086887 | 0.125 | 0.08 | 261 | 0 | 0.364 | 1 | 1 | cs | TRUE
46 | LV_351-131_1_5_line_46 |  | 37 | 45 | 0.03293 | 0.125 | 0.08 | 261 | 0 | 0.364 | 1 | 1 | cs | TRUE
47 | LV_351-131_1_5_line_47 |  | 38 | 49 | 0.053846 | 0.125 | 0.08 | 261 | 0 | 0.364 | 1 | 1 | cs | TRUE
48 | LV_351-131_1_5_line_48 |  | 39 | 53 | 0.051893 | 0.125 | 0.08 | 261 | 0 | 0.364 | 1 | 3 | cs | TRUE
49 | LV_351-131_1_5_line_49 |  | 40 | 41 | 0.00442 | 0.125 | 0.08 | 261 | 0 | 0.364 | 1 | 1 | cs | TRUE
50 | LV_351-131_1_5_line_50 |  | 40 | 42 | 0.019144 | 0.125 | 0.08 | 261 | 0 | 0.364 | 1 | 1 | cs | TRUE
51 | LV_351-131_1_5_line_51 |  | 41 | 53 | 0.067302 | 0.125 | 0.08 | 261 | 0 | 0.364 | 1 | 2 | cs | TRUE
52 | LV_351-131_1_5_line_52 |  | 41 | 56 | 0.024038 | 0.125 | 0.08 | 261 | 0 | 0.364 | 1 | 1 | cs | TRUE
53 | LV_351-131_1_5_line_53 |  | 42 | 57 | 0.05334 | 0.125 | 0.08 | 261 | 0 | 0.364 | 1 | 1 | cs | TRUE
54 | LV_351-131_1_5_line_54 |  | 44 | 46 | 0.011946 | 0.125 | 0.08 | 261 | 0 | 0.364 | 1 | 1 | cs | TRUE
55 | LV_351-131_1_5_line_55 |  | 46 | 47 | 0.021253 | 0.125 | 0.08 | 261 | 0 | 0.364 | 1 | 1 | cs | TRUE
56 | LV_351-131_1_5_line_56 |  | 47 | 48 | 0.0010464 | 0.125 | 0.08 | 261 | 0 | 0.364 | 1 | 1 | cs | TRUE
57 | LV_351-131_1_5_line_57 |  | 48 | 58 | 0.0039319 | 0.125 | 0.08 | 261 | 0 | 0.364 | 1 | 1 | cs | TRUE
58 | LV_351-131_1_5_line_58 |  | 51 | 52 | 0.019119 | 0.125 | 0.08 | 261 | 0 | 0.364 | 1 | 1 | cs | TRUE
59 | LV_351-131_1_5_line_59 |  | 52 | 60 | 0.019959 | 0.125 | 0.08 | 261 | 0 | 0.364 | 1 | 1 | cs | TRUE
60 | LV_351-131_1_5_line_60 |  | 54 | 55 | 0.0080169 | 0.125 | 0.08 | 261 | 0 | 0.364 | 1 | 1 | cs | TRUE
61 | LV_351-131_1_5_line_61 |  | 55 | 70 | 0.021493 | 0.125 | 0.08 | 261 | 0 | 0.364 | 1 | 1 | cs | TRUE
62 | LV_351-131_1_5_line_62 |  | 56 | 65 | 0.024074 | 0.125 | 0.08 | 261 | 0 | 0.364 | 1 | 1 | cs | TRUE
63 | LV_351-131_1_5_line_63 |  | 57 | 66 | 0.032429 | 0.125 | 0.08 | 261 | 0 | 0.364 | 1 | 1 | cs | TRUE
64 | LV_351-131_1_5_line_64 |  | 58 | 69 | 0.02533 | 0.125 | 0.08 | 261 | 0 | 0.364 | 1 | 1 | cs | TRUE
65 | LV_351-131_1_5_line_65 |  | 59 | 60 | 0.018552 | 0.125 | 0.08 | 261 | 0 | 0.364 | 1 | 1 | cs | TRUE
66 | LV_351-131_1_5_line_66 |  | 64 | 65 | 0.029727 | 0.125 | 0.08 | 261 | 0 | 0.364 | 1 | 1 | cs | TRUE
67 | LV_351-131_1_5_line_67 |  | 66 | 67 | 0.010623 | 0.125 | 0.08 | 261 | 0 | 0.364 | 1 | 1 | cs | TRUE
68 | LV_351-131_1_5_line_68 |  | 66 | 68 | 0.016468 | 0.125 | 0.08 | 261 | 0 | 0.364 | 1 | 1 | cs | TRUE
69 | LV_351-131_1_5_line_69 |  | 69 | 70 | 0.03062 | 0.125 | 0.08 | 261 | 0 | 0.364 | 1 | 1 | cs | TRUE

## trafo
| name | std_type | hv_bus | lv_bus | sn_mva | vn_hv_kv | vn_lv_kv | vk_percent | vkr_percent | pfe_kw | i0_percent | shift_degree | tap_side | tap_neutral | tap_min | tap_max | tap_step_percent | tap_step_degree | tap_pos | tap_phase_shifter | parallel | df | in_service
0 | LV_351-131_1_5_trafo_105 | 0.63 MVA 20/0.4 kV | 71 | 53 | 0.63 | 20 | 0.4 | 6 | 1.206 | 1.65 | 0.2619 | 150 | hv | 0 | -2 | 2 | 2.5 | 0 | 0 | FALSE | 1 | 1 | TRUE

## line_geodata
| x0 | y0 | x1 | y1 | x2 | y2 | x3 | y3 | x4 | y4 | x5 | y5 | x6 | y6 | x7 | y7 | x8 | y8 | x9 | y9 | x10 | y10 | x11 | y11 | x12 | y12 | x13 | y13 | x14 | y14 | x15 | y15 | x16 | y16 | x17 | y17 | x18 | y18 | x19 | y19 | x20 | y20 | x21 | y21 | x22 | y22 | x23 | y23 | x24 | y24 | x25 | y25 | x26 | y26 | x27 | y27 | x28 | y28 | x29 | y29 | x30 | y30 | x31 | y31 | x32 | y32 | x33 | y33 | x34 | y34 | x35 | y35 | x36 | y36 | x37 | y37 | x38 | y38
0 | 2600191.3011 | 1200885.2695 | 2600199.886 | 1200924.6241
1 | 2600191.3011 | 1200885.2695 | 2600182.695 | 1200850.4649
2 | 2600191.3011 | 1200885.2695 | 2600175.5566 | 1200888.8051
3 | 2600199.886 | 1200924.6241 | 2600207.7182 | 1200958.9773
4 | 2600199.886 | 1200924.6241 | 2600183.0602 | 1200928.7992
5 | 2600182.695 | 1200850.4649 | 2600178.1871 | 1200832.234
6 | 2600175.5566 | 1200888.8051 | 2600175.112 | 1200888.9049
7 | 2600176.2843 | 1201009.7869 | 2600175.7031 | 1201007.2014 | 2600171.5156 | 1200988.4387
8 | 2600177.5449 | 1201015.3948 | 2600176.2843 | 1201009.7869
9 | 2600169.5807 | 1200975.5977 | 2600169.4547 | 1200977.2852 | 2600169.6754 | 1200979.8978 | 2600171.0758 | 1200986.468 | 2600171.5156 | 1200988.4387
10 | 2600177.5449 | 1201015.3948 | 2600174.0665 | 1201016.1507 | 2600167.971 | 1201017.4776
11 | 2600177.5449 | 1201015.3948 | 2600178.6713 | 1201020.3975 | 2600181.247 | 1201031.3805
12 | 2600169.5807 | 1200975.5977 | 2600169.7212 | 1200973.7167 | 2600170.5509 | 1200970.8373 | 2600172.1189 | 1200968.2693 | 2600173.7401 | 1200965.6124 | 2600174.1284 | 1200962.1772
13 | 2600148.0511 | 1201021.9974 | 2600159.6659 | 1201019.2855 | 2600167.971 | 1201017.4776
14 | 2600181.303 | 1201031.6193 | 2600181.247 | 1201031.3805
15 | 2600174.1284 | 1200962.1772 | 2600174.1284 | 1200962.1772 | 2600171.8119 | 1200943.0959
16 | 2600148.0511 | 1201021.9974 | 2600145.6687 | 1201022.5537 | 2600144.626 | 1201022.5426 | 2600143.9714 | 1201022.2424 | 2600143.6213 | 1201021.631 | 2600141.3807 | 1201015.8393
17 | 2600171.4648 | 1200933.9508 | 2600171.1604 | 1200935.3516 | 2600171.1147 | 1200937.3527 | 2600171.8119 | 1200943.0959
18 | 2600141.3807 | 1201015.8393 | 2600134.9149 | 1200999.1255
19 | 2600175.112 | 1200888.9049 | 2600153.2255 | 1200893.8198
20 | 2600151.1897 | 1200894.277 | 2600153.2255 | 1200893.8198
21 | 2600151.1897 | 1200894.277 | 2600143.4325 | 1200896.0189 | 2600133.3664 | 1200898.2496
22 | 2600133.3664 | 1200898.2496 | 2600132.647 | 1200898.409 | 2600132.3961 | 1200898.4647
23 | 2600207.7182 | 1200958.9773 | 2600211.7565 | 1200976.6904
24 | 2600183.0602 | 1200928.7992 | 2600181.7093 | 1200929.1344
25 | 2600174.0319 | 1200816.3543 | 2600176.2315 | 1200824.3253 | 2600178.1871 | 1200832.234
26 | 2600114.2366 | 1200902.5066 | 2600115.1711 | 1200902.2887 | 2600132.3961 | 1200898.4647
27 | 2600225.2066 | 1201028.2694 | 2600223.045 | 1201028.5806
28 | 2600225.2066 | 1201028.2694 | 2600226.158 | 1201028.136 | 2600232.3079 | 1201026.4908 | 2600234.9263 | 1201025.2458 | 2600235.6223 | 1201023.0504
29 | 2600223.045 | 1201028.5806 | 2600220.7321 | 1201017.8354
30 | 2600216.4487 | 1200997.9355 | 2600220.7321 | 1201017.8354
31 | 2600216.4487 | 1200997.9355 | 2600213.8896 | 1200986.0464 | 2600211.7565 | 1200976.6904
32 | 2600181.7093 | 1200929.1344 | 2600174.3953 | 1200930.9493 | 2600172.3859 | 1200932.2944 | 2600171.4648 | 1200933.9508 | 2600171.4648 | 1200933.9508
33 | 2600142.5731 | 1200838.2323 | 2600141.5912 | 1200833.8855 | 2600141.6598 | 1200832.3069 | 2600142.0632 | 1200830.7171 | 2600143.1212 | 1200829.4276 | 2600144.4685 | 1200828.1158 | 2600146.4094 | 1200826.9151 | 2600148.632 | 1200825.7367 | 2600149.7966 | 1200825.1253 | 2600155.6423 | 1200822.7908 | 2600174.0319 | 1200816.3543
34 | 2600112.8777 | 1200902.8234 | 2600114.2366 | 1200902.5066
35 | 2600105.1088 | 1200904.3342 | 2600107.5901 | 1200904.0563 | 2600112.8777 | 1200902.8234
36 | 2600105.1088 | 1200904.3342 | 2600098.5782 | 1200892.072 | 2600097.5126 | 1200890.1599 | 2600096.8504 | 1200888.9703 | 2600095.9294 | 1200889.2371 | 2600087.709 | 1200891.0825 | 2600081.9472 | 1200870.7605
37 | 2600081.0871 | 1200867.77 | 2600081.9472 | 1200870.7605
38 | 2600111.8527 | 1200871.4054 | 2600101.2651 | 1200873.9067 | 2600100.1005 | 1200880.7993 | 2600100.0473 | 1200880.8993 | 2600099.9711 | 1200880.9771 | 2600099.8646 | 1200881.0105 | 2600099.7352 | 1200880.966 | 2600099.6362 | 1200880.866 | 2600097.8856 | 1200878.7315 | 2600090.6167 | 1200870.3047 | 2600090.1752 | 1200869.0707 | 2600089.1248 | 1200869.3486 | 2600081.9472 | 1200870.7605
39 | 2600129.7475 | 1200857.398 | 2600098.4565 | 1200864.3904 | 2600088.5083 | 1200866.5582 | 2600081.0871 | 1200867.77
40 | 2600075.5231 | 1200849.5046 | 2600076.8095 | 1200853.3289 | 2600081.0871 | 1200867.77
41 | 2600022.6006 | 1200890.4713 | 2600024.6405 | 1200892.6947 | 2600027.9972 | 1200896.2188 | 2600027.236 | 1200898.0642 | 2600030.136 | 1200899.6873 | 2600036.0121 | 1200904.1452
42 | 2600036.0121 | 1200904.1452 | 2600033.6144 | 1200894.8291 | 2600037.9225 | 1200893.7618 | 2600040.3049 | 1200903.0224 | 2600043.2125 | 1200913.9171 | 2600045.0621 | 1200913.4946 | 2600048.5938 | 1200912.5941 | 2600049.119 | 1200912.4607 | 2600049.2103 | 1200906.3463 | 2600049.4615 | 1200896.819 | 2600050.2302 | 1200891.027 | 2600051.6459 | 1200887.3917 | 2600053.2443 | 1200885.5462 | 2600056.5553 | 1200883.1005 | 2600058.2451 | 1200882.2222 | 2600059.7978 | 1200881.8776 | 2600060.5437 | 1200882.3667 | 2600061.7159 | 1200883.5674 | 2600063.908 | 1200887.2694 | 2600065.5597 | 1200891.9941 | 2600068.315 | 1200897.4304 | 2600069.7003 | 1200899.6427 | 2600070.5833 | 1200900.3875 | 2600071.5956 | 1200900.5209 | 2600072.6688 | 1200900.1763 | 2600073.3919 | 1200899.5315 | 2600073.8486 | 1200898.5754 | 2600073.9932 | 1200897.1191 | 2600073.9323 | 1200895.396 | 2600072.136 | 1200880.4101 | 2600072.3187 | 1200879.0094 | 2600072.9885 | 1200877.7865 | 2600074.5108 | 1200876.8971 | 2600076.4365 | 1200876.4858 | 2600073.8105 | 1200866.5137 | 2600070.4767 | 1200854.7852 | 2600072.41 | 1200854.8853 | 2600076.8095 | 1200853.3289 | 2600075.5231 | 1200849.5046
43 | 2600036.0121 | 1200904.1452 | 2600041.8502 | 1200929.8145 | 2600042.2467 | 1200932.1347
44 | 2600025.0819 | 1200886.2023 | 2600024.5263 | 1200887.6809 | 2600023.7347 | 1200889.1928 | 2600022.6006 | 1200890.4713
45 | 2599951.152 | 1200901.7117 | 2599948.1227 | 1200900.8891 | 2599948.899 | 1200897.7763 | 2599951.5554 | 1200898.3766 | 2599953.58 | 1200898.6989 | 2599975.2194 | 1200901.2777 | 2599978.3553 | 1200901.6 | 2599982.9374 | 1200901.8445 | 2599984.8327 | 1200901.8445 | 2599987.2075 | 1200901.6221 | 2599991.0208 | 1200900.955 | 2600010.4452 | 1200897.7976 | 2600018.6122 | 1200896.4634 | 2600024.6405 | 1200892.6947 | 2600022.6006 | 1200890.4713
46 | 2600022.6006 | 1200890.4713 | 2600021.7709 | 1200891.0827 | 2600020.4998 | 1200891.8387 | 2600018.7873 | 1200892.528 | 2600017.3183 | 1200892.9282 | 2599990.6523 | 1200897.4789
47 | 2600110.186 | 1200847.8149 | 2600093.8669 | 1200844.4241 | 2600093.4559 | 1200844.4241 | 2600093.1057 | 1200844.5131 | 2600092.9154 | 1200844.7576 | 2600092.7784 | 1200845.1023 | 2600090.8603 | 1200857.6646 | 2600090.6319 | 1200858.1982 | 2600090.1676 | 1200858.3761 | 2600089.7338 | 1200858.276 | 2600089.3989 | 1200857.9647 | 2600085.517 | 1200849.9493 | 2600084.8853 | 1200848.6375 | 2600084.0861 | 1200846.9921 | 2600084.0176 | 1200847.0144 | 2600082.1223 | 1200847.6147 | 2600075.5231 | 1200849.5046
48 | 2600042.2467 | 1200932.1347 | 2600044.4001 | 1200944.7337 | 2600045.8234 | 1200952.7046 | 2600046.577 | 1200958.2965 | 2600046.9652 | 1200976.2284 | 2600046.6413 | 1200983.6572
49 | 2600038.1441 | 1201050.2683 | 2600040.9222 | 1201051.0464 | 2600042.414 | 1201051.4578
50 | 2600042.414 | 1201051.4578 | 2600040.9375 | 1201057.0386 | 2600039.6664 | 1201063.253 | 2600038.6818 | 1201070.2122
51 | 2600038.1441 | 1201050.2683 | 2600041.4093 | 1201036.5831 | 2600042.726 | 1201028.8345 | 2600044.0503 | 1201018.9958 | 2600044.9865 | 1201010.4579 | 2600046.0596 | 1200996.9951 | 2600046.6413 | 1200983.6572
52 | 2600038.1441 | 1201050.2683 | 2600015.0136 | 1201043.7267
53 | 2600047.1638 | 1201122.2514 | 2600045.3218 | 1201118.1381 | 2600042.4904 | 1201110.0337 | 2600040.4354 | 1201100.8066 | 2600038.3651 | 1201086.9324 | 2600037.9312 | 1201079.4618 | 2600038.4411 | 1201071.9132 | 2600038.6818 | 1201070.2122
54 | 2599951.152 | 1200901.7117 | 2599948.3834 | 1200913.3323
55 | 2599943.4576 | 1200934.007 | 2599948.3834 | 1200913.3323
56 | 2599943.4576 | 1200934.007 | 2599943.2098 | 1200935.0236
57 | 2599943.2098 | 1200935.0236 | 2599942.6584 | 1200937.2866 | 2599942.3072 | 1200938.8504
58 | 2600113.3973 | 1200945.6676 | 2600113.3973 | 1200945.6676 | 2600120.7209 | 1200963.3283
59 | 2600128.2213 | 1200981.8231 | 2600125.8721 | 1200975.7505 | 2600120.7209 | 1200963.3283
60 | 2599976.6861 | 1200987.9343 | 2599984.3621 | 1200990.2476
61 | 2599976.6861 | 1200987.9343 | 2599956.1076 | 1200981.7326
62 | 2600015.0136 | 1201043.7267 | 2600002.295 | 1201040.1298 | 2599992.4318 | 1201035.5937
63 | 2600047.1638 | 1201122.2514 | 2600050.3909 | 1201128.7549 | 2600051.9512 | 1201127.9767 | 2600053.5876 | 1201127.2763 | 2600055.3077 | 1201126.7983 | 2600075.0054 | 1201124.2635
64 | 2599942.3072 | 1200938.8504 | 2599940.9232 | 1200945.013 | 2599938.7164 | 1200963.8979
65 | 2600128.2213 | 1200981.8231 | 2600134.9149 | 1200999.1255
66 | 2599963.7877 | 1201027.7131 | 2599974.9932 | 1201030.5584 | 2599991.2966 | 1201035.0717 | 2599992.4318 | 1201035.5937
67 | 2600073.331 | 1201113.7801 | 2600074.5107 | 1201122.0179 | 2600075.0054 | 1201124.2635
68 | 2600075.0054 | 1201124.2635 | 2600077.0832 | 1201133.7242 | 2600078.3456 | 1201140.388
69 | 2599938.7164 | 1200963.8979 | 2599937.6585 | 1200972.9503 | 2599937.9174 | 1200974.2176 | 2599938.5035 | 1200975.3627 | 2599939.3788 | 1200976.3187 | 2599940.4672 | 1200977.0191 | 2599956.1076 | 1200981.7326

## bus_geodata
| x | y | coords
0 | 2600191.3011 | 1200885.2695
1 | 2600199.886 | 1200924.6241
2 | 2600182.695 | 1200850.4649
3 | 2600175.5566 | 1200888.8051
4 | 2600176.2843 | 1201009.7869
5 | 2600171.5156 | 1200988.4387
6 | 2600177.5449 | 1201015.3948
7 | 2600169.5807 | 1200975.5977
8 | 2600167.971 | 1201017.4776
9 | 2600181.247 | 1201031.3805
10 | 2600174.1284 | 1200962.1772
11 | 2600148.0511 | 1201021.9974
12 | 2600181.303 | 1201031.6193
13 | 2600171.8119 | 1200943.0959
14 | 2600141.3807 | 1201015.8393
15 | 2600175.112 | 1200888.9049
16 | 2600153.2255 | 1200893.8198
17 | 2600151.1897 | 1200894.277
18 | 2600133.3664 | 1200898.2496
19 | 2600207.7182 | 1200958.9773
20 | 2600183.0602 | 1200928.7992
21 | 2600178.1871 | 1200832.234
22 | 2600132.3961 | 1200898.4647
23 | 2600225.2066 | 1201028.2694
24 | 2600223.045 | 1201028.5806
25 | 2600235.6223 | 1201023.0504
26 | 2600220.7321 | 1201017.8354
27 | 2600211.7565 | 1200976.6904
28 | 2600181.7093 | 1200929.1344
29 | 2600174.0319 | 1200816.3543
30 | 2600112.8777 | 1200902.8234
31 | 2600114.2366 | 1200902.5066
32 | 2600105.1088 | 1200904.3342
33 | 2600081.9472 | 1200870.7605
34 | 2600081.0871 | 1200867.77
35 | 2600111.8527 | 1200871.4054
36 | 2600036.0121 | 1200904.1452
37 | 2600022.6006 | 1200890.4713
38 | 2600075.5231 | 1200849.5046
39 | 2600042.2467 | 1200932.1347
40 | 2600042.414 | 1201051.4578
41 | 2600038.1441 | 1201050.2683
42 | 2600038.6818 | 1201070.2122
43 | 2600025.0819 | 1200886.2023
44 | 2599951.152 | 1200901.7117
45 | 2599990.6523 | 1200897.4789
46 | 2599948.3834 | 1200913.3323
47 | 2599943.4576 | 1200934.007
48 | 2599943.2098 | 1200935.0236
49 | 2600110.186 | 1200847.8149
50 | 2600129.7475 | 1200857.398
51 | 2600113.3973 | 1200945.6676
52 | 2600120.7209 | 1200963.3283
53 | 2600046.6413 | 1200983.6572
54 | 2599984.3621 | 1200990.2476
55 | 2599976.6861 | 1200987.9343
56 | 2600015.0136 | 1201043.7267
57 | 2600047.1638 | 1201122.2514
58 | 2599942.3072 | 1200938.8504
59 | 2600134.9149 | 1200999.1255
60 | 2600128.2213 | 1200981.8231
61 | 2600142.5731 | 1200838.2323
62 | 2600171.4648 | 1200933.9508
63 | 2600216.4487 | 1200997.9355
64 | 2599963.7877 | 1201027.7131
65 | 2599992.4318 | 1201035.5937
66 | 2600075.0054 | 1201124.2635
67 | 2600073.331 | 1201113.7801
68 | 2600078.3456 | 1201140.388
69 | 2599938.7164 | 1200963.8979
70 | 2599956.1076 | 1200981.7326
71 | 2600038.1441 | 1201050.2683

## line_std_types
| c_nf_per_km | r_ohm_per_km | x_ohm_per_km | max_i_ka | type | q_mm2 | alpha | voltage_rating
NAYY 4x50 SE | 210 | 0.642 | 0.083 | 0.142 | cs | 50 | 0.00403 | LV
NAYY 4x120 SE | 264 | 0.225 | 0.08 | 0.242 | cs | 120 | 0.00403 | LV
NAYY 4x150 SE | 261 | 0.208 | 0.08 | 0.27 | cs | 150 | 0.00403 | LV
NA2XS2Y 1x95 RM/25 12/20 kV | 216 | 0.313 | 0.132 | 0.252 | cs | 95 | 0.00403 | MV
NA2XS2Y 1x185 RM/25 12/20 kV | 273 | 0.161 | 0.117 | 0.362 | cs | 185 | 0.00403 | MV
NA2XS2Y 1x240 RM/25 12/20 kV | 304 | 0.122 | 0.112 | 0.421 | cs | 240 | 0.00403 | MV
NA2XS2Y 1x95 RM/25 6/10 kV | 315 | 0.313 | 0.123 | 0.249 | cs | 95 | 0.00403 | MV
NA2XS2Y 1x185 RM/25 6/10 kV | 406 | 0.161 | 0.11 | 0.358 | cs | 185 | 0.00403 | MV
NA2XS2Y 1x240 RM/25 6/10 kV | 456 | 0.122 | 0.105 | 0.416 | cs | 240 | 0.00403 | MV
NA2XS2Y 1x150 RM/25 12/20 kV | 250 | 0.206 | 0.116 | 0.319 | cs | 150 | 0.00403 | MV
NA2XS2Y 1x120 RM/25 12/20 kV | 230 | 0.253 | 0.119 | 0.283 | cs | 120 | 0.00403 | MV
NA2XS2Y 1x70 RM/25 12/20 kV | 190 | 0.443 | 0.132 | 0.22 | cs | 70 | 0.00403 | MV
NA2XS2Y 1x150 RM/25 6/10 kV | 360 | 0.206 | 0.11 | 0.315 | cs | 150 | 0.00403 | MV
NA2XS2Y 1x120 RM/25 6/10 kV | 340 | 0.253 | 0.113 | 0.28 | cs | 120 | 0.00403 | MV
NA2XS2Y 1x70 RM/25 6/10 kV | 280 | 0.443 | 0.123 | 0.217 | cs | 70 | 0.00403 | MV
N2XS(FL)2Y 1x120 RM/35 64/110 kV | 112 | 0.153 | 0.166 | 0.366 | cs | 120 | 0.00393 | HV
N2XS(FL)2Y 1x185 RM/35 64/110 kV | 125 | 0.099 | 0.156 | 0.457 | cs | 185 | 0.00393 | HV
N2XS(FL)2Y 1x240 RM/35 64/110 kV | 135 | 0.075 | 0.149 | 0.526 | cs | 240 | 0.00393 | HV
N2XS(FL)2Y 1x300 RM/35 64/110 kV | 144 | 0.06 | 0.144 | 0.588 | cs | 300 | 0.00393 | HV
15-AL1/3-ST1A 0.4 | 11 | 1.8769 | 0.35 | 0.105 | ol | 16 | 0.00403 | LV
24-AL1/4-ST1A 0.4 | 11.25 | 1.2012 | 0.335 | 0.14 | ol | 24 | 0.00403 | LV
48-AL1/8-ST1A 0.4 | 12.2 | 0.5939 | 0.3 | 0.21 | ol | 48 | 0.00403 | LV
94-AL1/15-ST1A 0.4 | 13.2 | 0.306 | 0.29 | 0.35 | ol | 94 | 0.00403 | LV
34-AL1/6-ST1A 10.0 | 9.7 | 0.8342 | 0.36 | 0.17 | ol | 34 | 0.00403 | MV
48-AL1/8-ST1A 10.0 | 10.1 | 0.5939 | 0.35 | 0.21 | ol | 48 | 0.00403 | MV
70-AL1/11-ST1A 10.0 | 10.4 | 0.4132 | 0.339 | 0.29 | ol | 70 | 0.00403 | MV
94-AL1/15-ST1A 10.0 | 10.75 | 0.306 | 0.33 | 0.35 | ol | 94 | 0.00403 | MV
122-AL1/20-ST1A 10.0 | 11.1 | 0.2376 | 0.323 | 0.41 | ol | 122 | 0.00403 | MV
149-AL1/24-ST1A 10.0 | 11.25 | 0.194 | 0.315 | 0.47 | ol | 149 | 0.00403 | MV
34-AL1/6-ST1A 20.0 | 9.15 | 0.8342 | 0.382 | 0.17 | ol | 34 | 0.00403 | MV
48-AL1/8-ST1A 20.0 | 9.5 | 0.5939 | 0.372 | 0.21 | ol | 48 | 0.00403 | MV
70-AL1/11-ST1A 20.0 | 9.7 | 0.4132 | 0.36 | 0.29 | ol | 70 | 0.00403 | MV
94-AL1/15-ST1A 20.0 | 10 | 0.306 | 0.35 | 0.35 | ol | 94 | 0.00403 | MV
122-AL1/20-ST1A 20.0 | 10.3 | 0.2376 | 0.344 | 0.41 | ol | 122 | 0.00403 | MV
149-AL1/24-ST1A 20.0 | 10.5 | 0.194 | 0.337 | 0.47 | ol | 149 | 0.00403 | MV
184-AL1/30-ST1A 20.0 | 10.75 | 0.1571 | 0.33 | 0.535 | ol | 184 | 0.00403 | MV
243-AL1/39-ST1A 20.0 | 11 | 0.1188 | 0.32 | 0.645 | ol | 243 | 0.00403 | MV
48-AL1/8-ST1A 110.0 | 8 | 0.5939 | 0.46 | 0.21 | ol | 48 | 0.00403 | HV
70-AL1/11-ST1A 110.0 | 8.4 | 0.4132 | 0.45 | 0.29 | ol | 70 | 0.00403 | HV
94-AL1/15-ST1A 110.0 | 8.65 | 0.306 | 0.44 | 0.35 | ol | 94 | 0.00403 | HV
122-AL1/20-ST1A 110.0 | 8.5 | 0.2376 | 0.43 | 0.41 | ol | 122 | 0.00403 | HV
149-AL1/24-ST1A 110.0 | 8.75 | 0.194 | 0.41 | 0.47 | ol | 149 | 0.00403 | HV
184-AL1/30-ST1A 110.0 | 8.8 | 0.1571 | 0.4 | 0.535 | ol | 184 | 0.00403 | HV
243-AL1/39-ST1A 110.0 | 9 | 0.1188 | 0.39 | 0.645 | ol | 243 | 0.00403 | HV
305-AL1/39-ST1A 110.0 | 9.2 | 0.0949 | 0.38 | 0.74 | ol | 305 | 0.00403 | HV
490-AL1/64-ST1A 110.0 | 9.75 | 0.059 | 0.37 | 0.96 | ol | 490 | 0.00403 | HV
679-AL1/86-ST1A 110.0 | 9.95 | 0.042 | 0.36 | 1.15 | ol | 679 | 0.00403 | HV
490-AL1/64-ST1A 220.0 | 10 | 0.059 | 0.285 | 0.96 | ol | 490 | 0.00403 | HV
679-AL1/86-ST1A 220.0 | 11.7 | 0.042 | 0.275 | 1.15 | ol | 679 | 0.00403 | HV
490-AL1/64-ST1A 380.0 | 11 | 0.059 | 0.253 | 0.96 | ol | 490 | 0.00403 | HV
679-AL1/86-ST1A 380.0 | 14.6 | 0.042 | 0.25 | 1.15 | ol | 679 | 0.00403 | HV

## trafo_std_types
| i0_percent | pfe_kw | vkr_percent | sn_mva | vn_lv_kv | vn_hv_kv | vk_percent | shift_degree | vector_group | tap_side | tap_neutral | tap_min | tap_max | tap_step_degree | tap_step_percent | tap_phase_shifter
160 MVA 380/110 kV | 0.06 | 60 | 0.25 | 160 | 110 | 380 | 12.2 | 0 | Yy0 | hv | 0 | -9 | 9 | 0 | 1.5 | FALSE
100 MVA 220/110 kV | 0.06 | 55 | 0.26 | 100 | 110 | 220 | 12 | 0 | Yy0 | hv | 0 | -9 | 9 | 0 | 1.5 | FALSE
63 MVA 110/20 kV | 0.04 | 22 | 0.32 | 63 | 20 | 110 | 18 | 150 | YNd5 | hv | 0 | -9 | 9 | 0 | 1.5 | FALSE
40 MVA 110/20 kV | 0.05 | 18 | 0.34 | 40 | 20 | 110 | 16.2 | 150 | YNd5 | hv | 0 | -9 | 9 | 0 | 1.5 | FALSE
25 MVA 110/20 kV | 0.07 | 14 | 0.41 | 25 | 20 | 110 | 12 | 150 | YNd5 | hv | 0 | -9 | 9 | 0 | 1.5 | FALSE
63 MVA 110/10 kV | 0.04 | 22 | 0.32 | 63 | 10 | 110 | 18 | 150 | YNd5 | hv | 0 | -9 | 9 | 0 | 1.5 | FALSE
40 MVA 110/10 kV | 0.05 | 18 | 0.34 | 40 | 10 | 110 | 16.2 | 150 | YNd5 | hv | 0 | -9 | 9 | 0 | 1.5 | FALSE
25 MVA 110/10 kV | 0.07 | 14 | 0.41 | 25 | 10 | 110 | 12 | 150 | YNd5 | hv | 0 | -9 | 9 | 0 | 1.5 | FALSE
0.25 MVA 20/0.4 kV | 0.32 | 0.8 | 1.44 | 0.25 | 0.4 | 20 | 6 | 150 | Yzn5 | hv | 0 | -2 | 2 | 0 | 2.5 | FALSE
0.4 MVA 20/0.4 kV | 0.3375 | 1.35 | 1.425 | 0.4 | 0.4 | 20 | 6 | 150 | Dyn5 | hv | 0 | -2 | 2 | 0 | 2.5 | FALSE
0.63 MVA 20/0.4 kV | 0.2619 | 1.65 | 1.206 | 0.63 | 0.4 | 20 | 6 | 150 | Dyn5 | hv | 0 | -2 | 2 | 0 | 2.5 | FALSE
0.25 MVA 10/0.4 kV | 0.24 | 0.6 | 1.2 | 0.25 | 0.4 | 10 | 4 | 150 | Dyn5 | hv | 0 | -2 | 2 | 0 | 2.5 | FALSE
0.4 MVA 10/0.4 kV | 0.2375 | 0.95 | 1.325 | 0.4 | 0.4 | 10 | 4 | 150 | Dyn5 | hv | 0 | -2 | 2 | 0 | 2.5 | FALSE
0.63 MVA 10/0.4 kV | 0.1873 | 1.18 | 1.0794 | 0.63 | 0.4 | 10 | 4 | 150 | Dyn5 | hv | 0 | -2 | 2 | 0 | 2.5 | FALSE

## trafo3w_std_types
| sn_hv_mva | sn_mv_mva | sn_lv_mva | vn_hv_kv | vn_mv_kv | vn_lv_kv | vk_hv_percent | vk_mv_percent | vk_lv_percent | vkr_hv_percent | vkr_mv_percent | vkr_lv_percent | pfe_kw | i0_percent | shift_mv_degree | shift_lv_degree | vector_group | tap_side | tap_neutral | tap_min | tap_max | tap_step_percent
63/25/38 MVA 110/20/10 kV | 63 | 25 | 38 | 110 | 20 | 10 | 10.4 | 10.4 | 10.4 | 0.28 | 0.32 | 0.35 | 35 | 0.89 | 0 | 0 | YN0yn0yn0 | hv | 0 | -10 | 10 | 1.2
63/25/38 MVA 110/10/10 kV | 63 | 25 | 38 | 110 | 10 | 10 | 10.4 | 10.4 | 10.4 | 0.28 | 0.32 | 0.35 | 35 | 0.89 | 0 | 0 | YN0yn0yn0 | hv | 0 | -10 | 10 | 1.2

## fuse_std_types
| fuse_type | i_rated_a | t_avg | t_min | t_total | x_avg | x_min | x_total
HV 100A | HV 100A | 100 | 0 | [10.0, 3.64, 0.854, 0.281, 0.1, 0.0531, 0.022, 0.01] | [10.0, 4.267, 1.21, 0.403, 0.1, 0.058, 0.022, 0.01] | 0 | [300.0, 350.0, 450.0, 550.0, 700.0, 850.0, 1200.0, 1752.0] | [600.0, 700.0, 900.0, 1150.0, 1665.0, 2000.0, 3000.0, 4313.0]
HV 10A | HV 10A | 10 | 0 | [10.0, 1675.0, 0.344, 0.156, 0.1, 0.0417, 0.0171, 0.01] | [10.0, 1.3, 0.3, 0.155, 0.1, 0.0555, 0.023, 0.01] | 0 | [30.0, 32.0, 35.0, 37.0, 39.0, 50.0, 70.0, 88.0] | [60.0, 70.0, 80.0, 87.0, 94.0, 110.0, 150.0, 216.0]
HV 125A | HV 125A | 125 | 0 | [10.0, 1.82, 0.344, 0.1, 0.0467, 0.0269, 0.01] | [10.0, 2.478, 0.426, 0.1, 0.0427, 0.0211, 0.01] | 0 | [375.0, 500.0, 700.0, 925.0, 1200.0, 1500.0, 2341.0] | [750.0, 1000.0, 1500.0, 2200.0, 3000.0, 4000.0, 5765.0]
HV 160A | HV 160A | 160 | 0 | [10.0, 4.15, 1.03, 0.198, 0.1, 0.051, 0.0172, 0.01] | [10.0, 2.3, 0.734, 0.274, 0.1, 0.046, 0.0177, 0.01] | 0 | [480.0, 550.0, 700.0, 1000.0, 1260.0, 1600.0, 2500.0, 3227.0] | [960.0, 1300.0, 1700.0, 2200.0, 2996.0, 4000.0, 6000.0, 7946.0]
HV 16A | HV 16A | 16 | 0 | [10.0, 0.352, 0.164, 0.1, 0.0649, 0.0342, 0.01] | [10.0, 2.34, 0.722, 0.181, 0.1, 0.055, 0.0296, 0.01] | 0 | [48.0, 60.0, 65.0, 71.0, 80.0, 100.0, 162.0] | [96.0, 110.0, 125.0, 150.0, 168.0, 200.0, 250.0, 398.0]
HV 200A | HV 200A | 200 | 0 | [10.0, 4.267, 1.21, 0.403, 0.1, 0.058, 0.022, 0.01] | [10.0, 3.73, 1.654, 0.328, 0.1, 0.0531, 0.019, 0.01] | 0 | [600.0, 700.0, 900.0, 1150.0, 1665.0, 2000.0, 3000.0, 4313.0] | [1200.0, 1500.0, 1800.0, 2700.0, 3960.0, 5000.0, 7500.0, 10620.0]
HV 20A | HV 20A | 20 | 0 | [10.0, 1.3, 0.3, 0.155, 0.1, 0.0555, 0.023, 0.01] | [10.0, 1.3, 0.161, 0.1, 0.0611, 0.0399, 0.0141, 0.01] | 0 | [60.0, 70.0, 80.0, 87.0, 94.0, 110.0, 150.0, 216.0] | [120.0, 150.0, 200.0, 223.0, 260.0, 300.0, 450.0, 532.0]
HV 25A | HV 25A | 25 | 0 | [10.0, 2.512, 0.833, 0.299, 0.1, 0.0372, 0.0223, 0.01] | [10.0, 3.125, 0.597, 0.198, 0.1, 0.0378, 0.022, 0.01] | 0 | [75.0, 82.0, 90.0, 100.0, 124.0, 170.0, 200.0, 289.0] | [150.0, 170.0, 210.0, 250.0, 294.0, 400.0, 500.0, 711.0]
HV 31.5A | HV 31.5A | 31.5 | 0 | [10.0, 2.34, 0.722, 0.181, 0.1, 0.055, 0.0296, 0.01] | [10.0, 2.84, 0.368, 0.164, 0.1, 0.0621, 0.0378, 0.0195, 0.01] | 0 | [95.0, 110.0, 125.0, 150.0, 165.0, 200.0, 250.0, 390.0] | [189.0, 220.0, 300.0, 350.0, 393.0, 450.0, 530.0, 700.0, 960.0]
HV 40A | HV 40A | 40 | 0 | [10.0, 1.3, 0.161, 0.1, 0.0611, 0.0399, 0.0141, 0.01] | [10.0, 2.05, 0.369, 0.198, 0.1, 0.051, 0.0298, 0.01] | 0 | [120.0, 150.0, 200.0, 223.0, 260.0, 300.0, 450.0, 532.0] | [240.0, 300.0, 400.0, 450.0, 530.0, 650.0, 800.0, 1311.0]
HV 50A | HV 50A | 50 | 0 | [10.0, 3.215, 0.597, 0.198, 0.1, 0.0378, 0.022, 0.01] | [10.0, 3.64, 0.854, 0.281, 0.1, 0.0531, 0.022, 0.01] | 0 | [150.0, 170.0, 210.0, 250.0, 294.0, 400.0, 500.0, 711.0] | [300.0, 350.0, 450.0, 550.0, 700.0, 850.0, 1200.0, 1752.0]
HV 6.3A | HV 6.3A | 6.3 | 0 | [10.0, 1.39, 0.344, 0.168, 0.1, 0.056, 0.0263, 0.01] | [10.0, 1.711, 0.516, 0.198, 0.1, 0.0634, 0.0303, 0.01] | 0 | [19.0, 19.5, 20.4, 20.8, 22.0, 25.0, 32.0, 48.0] | [38.0, 40.0, 43.0, 48.0, 53.0, 60.0, 75.0, 118.0]
HV 63A | HV 63A | 63 | 0 | [10.0, 2.84, 0.368, 0.164, 0.1, 0.0621, 0.0378, 0.0195, 0.01] | [10.0, 1.82, 0.344, 0.1, 0.0467, 0.0269, 0.01] | 0 | [189.0, 220.0, 300.0, 350.0, 393.0, 450.0, 530.0, 700.0, 961.0] | [378.0, 500.0, 700.0, 934.0, 1200.0, 1500.0, 2366.0]
HV 80A | HV 80A | 80 | 0 | [10.0, 2.05, 0.369, 0.198, 0.1, 0.051, 0.0298, 0.01] | [10.0, 4.15, 1.03, 0.198, 0.1, 0.051, 0.0172, 0.01] | 0 | [240.0, 300.0, 400.0, 450.0, 530.0, 650.0, 800.0, 1311.0] | [480.0, 550.0, 700.0, 1000.0, 1260.0, 1600.0, 2500.0, 3227.0]
Siemens NH-1-100 | Siemens NH-1-100 | 100 | [5400.0, 2000.0, 400.0, 20.0, 1.0, 0.2, 0.012, 0.004] | 0 | 0 | [150.0, 190.0, 250.0, 430.0, 900.0, 1250.0, 2700.0, 3600.0] | 0 | 0
Siemens NH-1-125 | Siemens NH-1-125 | 125 | [4800.0, 120.0, 7.0, 0.1, 0.004] | 0 | 0 | [180.0, 400.0, 740.0, 2000.0, 4250.0] | 0 | 0
Siemens NH-1-16 | Siemens NH-1-16 | 16 | [4000.0, 400.0, 2.0, 0.1, 0.04, 0.01] | 0 | 0 | [26.0, 35.0, 75.0, 150.0, 200.0, 300.0] | 0 | 0
Siemens NH-1-160 | Siemens NH-1-160 | 160 | [4800.0, 120.0, 7.0, 0.1, 0.004] | 0 | 0 | [210.0, 500.0, 900.0, 2300.0, 5000.0] | 0 | 0
Siemens NH-1-25 | Siemens NH-1-25 | 25 | [4000.0, 1000.0, 10.0, 0.2, 0.02, 0.01] | 0 | 0 | [40.0, 50.0, 100.0, 210.0, 400.0, 500.0] | 0 | 0
Siemens NH-1-50 | Siemens NH-1-50 | 50 | [4000.0, 40.0, 4.0, 1.0, 0.02, 0.01] | 0 | 0 | [86.0, 200.0, 300.0, 400.0, 1000.0, 1280.0] | 0 | 0
Siemens NH-1-63 | Siemens NH-1-63 | 63 | [4000.0, 100.0, 10.0, 2.0, 0.04, 0.01] | 0 | 0 | [100.0, 200.0, 300.0, 400.0, 1000.0, 1500.0] | 0 | 0
Siemens NH-1-80 | Siemens NH-1-80 | 80 | [4800.0, 120.0, 7.0, 0.1, 0.01] | 0 | 0 | [150.58, 250.0, 450.0, 1150.0, 2470.0] | 0 | 0
Siemens NH-2-1000 | Siemens NH-2-1000 | 1000 | [4800.0, 120.0, 7.0, 0.1, 0.004] | 0 | 0 | [1900.0, 3500.0, 8400.0, 24000.0, 52000.0] | 0 | 0
Siemens NH-2-200 | Siemens NH-2-200 | 200 | [4800.0, 120.0, 7.0, 0.1, 0.004] | 0 | 0 | [280.0, 650.0, 1200.0, 3000.0, 7000.0] | 0 | 0
Siemens NH-2-224 | Siemens NH-2-224 | 224 | [4800.0, 120.0, 7.0, 0.2, 0.04, 0.004] | 0 | 0 | [400.0, 750.0, 1453.0, 3025.0, 4315.0, 7600.0] | 0 | 0
Siemens NH-2-250 | Siemens NH-2-250 | 250 | [4800.0, 120.0, 7.0, 0.1, 0.004] | 0 | 0 | [450.0, 800.0, 1650.0, 4000.0, 8500.0] | 0 | 0
Siemens NH-2-315 | Siemens NH-2-315 | 315 | [4800.0, 120.0, 7.0, 0.1, 0.004] | 0 | 0 | [550.0, 920.0, 1900.0, 5000.0, 11000.0] | 0 | 0
Siemens NH-2-355 | Siemens NH-2-355 | 355 | [4800.0, 120.0, 6.0, 0.1, 0.004] | 0 | 0 | [650.0, 1116.27, 2350.0, 5840.0, 12790.0] | 0 | 0
Siemens NH-2-400 | Siemens NH-2-400 | 400 | [4800.0, 120.0, 7.0, 0.1, 0.004] | 0 | 0 | [720.0, 1350.0, 2800.0, 6500.0, 15000.0] | 0 | 0
Siemens NH-2-425 | Siemens NH-2-425 | 425 | [4800.0, 120.0, 7.0, 0.1, 0.004] | 0 | 0 | [850.0, 1500.0, 3050.0, 7500.0, 16500.0] | 0 | 0
Siemens NH-2-630 | Siemens NH-2-630 | 630 | [4800.0, 120.0, 7.0, 0.1, 0.004] | 0 | 0 | [1200.0, 2000.0, 4800.0, 12000.0, 26000.0] | 0 | 0

## dtypes
| element | column | dtype
0 | bus | name | object
1 | bus | vn_kv | float64
2 | bus | type | object
3 | bus | zone | object
4 | bus | in_service | bool
5 | load | name | object
6 | load | bus | uint32
7 | load | p_mw | float64
8 | load | q_mvar | float64
9 | load | const_z_percent | float64
10 | load | const_i_percent | float64
11 | load | sn_mva | float64
12 | load | scaling | float64
13 | load | in_service | bool
14 | load | type | object
15 | ext_grid | name | object
16 | ext_grid | bus | uint32
17 | ext_grid | vm_pu | float64
18 | ext_grid | va_degree | float64
19 | ext_grid | slack_weight | float64
20 | ext_grid | in_service | bool
21 | line | name | object
22 | line | std_type | object
23 | line | from_bus | uint32
24 | line | to_bus | uint32
25 | line | length_km | float64
26 | line | r_ohm_per_km | float64
27 | line | x_ohm_per_km | float64
28 | line | c_nf_per_km | float64
29 | line | g_us_per_km | float64
30 | line | max_i_ka | float64
31 | line | df | float64
32 | line | parallel | uint32
33 | line | type | object
34 | line | in_service | bool
35 | trafo | name | object
36 | trafo | std_type | object
37 | trafo | hv_bus | uint32
38 | trafo | lv_bus | uint32
39 | trafo | sn_mva | float64
40 | trafo | vn_hv_kv | float64
41 | trafo | vn_lv_kv | float64
42 | trafo | vk_percent | float64
43 | trafo | vkr_percent | float64
44 | trafo | pfe_kw | float64
45 | trafo | i0_percent | float64
46 | trafo | shift_degree | float64
47 | trafo | tap_side | object
48 | trafo | tap_neutral | int32
49 | trafo | tap_min | int32
50 | trafo | tap_max | int32
51 | trafo | tap_step_percent | float64
52 | trafo | tap_step_degree | float64
53 | trafo | tap_pos | int32
54 | trafo | tap_phase_shifter | bool
55 | trafo | parallel | uint32
56 | trafo | df | float64
57 | trafo | in_service | bool
58 | line_geodata | coords | object
59 | bus_geodata | x | float64
60 | bus_geodata | y | float64
61 | bus_geodata | coords | object

## parameters
| version | format_version | converged | OPF_converged | name | f_hz | sn_mva
0 | 2.14.6 | 2.14.0 | FALSE | FALSE |  | 50 | 1