## bus
| name | vn_kv | type | zone | in_service
0 | bus_LV_351-146_0_5_node_0 | 0.4 | n |  | TRUE
1 | bus_LV_351-146_0_5_node_2 | 0.4 | n |  | TRUE
2 | bus_LV_351-146_0_5_node_1 | 0.4 | n |  | TRUE
3 | bus_LV_351-146_0_5_node_4 | 0.4 | n |  | TRUE
4 | bus_LV_351-146_0_5_node_17 | 0.4 | n |  | TRUE
5 | bus_LV_351-146_0_5_node_21 | 0.4 | n |  | TRUE
6 | bus_LV_351-146_0_5_node_3 | 0.4 | n |  | TRUE
7 | bus_LV_351-146_0_5_node_69 | 0.4 | n |  | TRUE
8 | bus_LV_351-146_0_5_node_15 | 0.4 | n |  | TRUE
9 | bus_LV_351-146_0_5_node_59 | 0.4 | n |  | TRUE
10 | bus_LV_351-146_0_5_node_5 | 0.4 | n |  | TRUE
11 | bus_LV_351-146_0_5_node_7 | 0.4 | n |  | TRUE
12 | bus_LV_351-146_0_5_node_44 | 0.4 | n |  | TRUE
13 | bus_LV_351-146_0_5_node_9 | 0.4 | n |  | TRUE
14 | bus_LV_351-146_0_5_node_62 | 0.4 | n |  | TRUE
15 | bus_LV_351-146_0_5_node_11 | 0.4 | n |  | TRUE
16 | bus_LV_351-146_0_5_node_70 | 0.4 | n |  | TRUE
17 | bus_LV_351-146_0_5_node_10 | 0.4 | n |  | TRUE
18 | bus_LV_351-146_0_5_node_49 | 0.4 | n |  | TRUE
19 | bus_LV_351-146_0_5_node_48 | 0.4 | n |  | TRUE
20 | bus_LV_351-146_0_5_node_13 | 0.4 | n |  | TRUE
21 | bus_LV_351-146_0_5_node_71 | 0.4 | n |  | TRUE
22 | bus_LV_351-146_0_5_node_75 | 0.4 | n |  | TRUE
23 | bus_LV_351-146_0_5_node_16 | 0.4 | n |  | TRUE
24 | bus_LV_351-146_0_5_node_58 | 0.4 | n |  | TRUE
25 | bus_LV_351-146_0_5_node_52 | 0.4 | n |  | TRUE
26 | bus_LV_351-146_0_5_node_20 | 0.4 | n |  | TRUE
27 | bus_LV_351-146_0_5_node_51 | 0.4 | n |  | TRUE
28 | bus_LV_351-146_0_5_node_19 | 0.4 | n |  | TRUE
29 | bus_LV_351-146_0_5_node_22 | 0.4 | n |  | TRUE
30 | bus_LV_351-146_0_5_node_45 | 0.4 | n |  | TRUE
31 | bus_LV_351-146_0_5_node_50 | 0.4 | n |  | TRUE
32 | bus_LV_351-146_0_5_node_56 | 0.4 | n |  | TRUE
33 | bus_LV_351-146_0_5_node_53 | 0.4 | n |  | TRUE
34 | bus_LV_351-146_0_5_node_74 | 0.4 | n |  | TRUE
35 | bus_LV_351-146_0_5_node_66 | 0.4 | n |  | TRUE
36 | bus_LV_351-146_0_5_node_67 | 0.4 | n |  | TRUE
37 | bus_LV_351-146_0_5_node_60 | 0.4 | n |  | TRUE
38 | bus_LV_351-146_0_5_node_33 | 0.4 | n |  | TRUE
39 | bus_LV_351-146_0_5_node_63 | 0.4 | n |  | TRUE
40 | bus_LV_351-146_0_5_node_68 | 0.4 | n |  | TRUE
41 | bus_LV_351-146_0_5_node_47 | 0.4 | n |  | TRUE
42 | bus_LV_351-146_0_5_node_72 | 0.4 | n |  | TRUE
43 | bus_LV_351-146_0_5_node_76 | 0.4 | n |  | TRUE
44 | bus_LV_351-146_0_5_node_57 | 0.4 | n |  | TRUE
45 | bus_LV_351-146_0_5_node_23 | 0.4 | n |  | TRUE
46 | bus_LV_351-146_0_5_node_64 | 0.4 | n |  | TRUE
47 | bus_LV_351-146_0_5_node_39 | 0.4 | n |  | TRUE
48 | bus_LV_351-146_0_5_node_24 | 0.4 | n |  | TRUE
49 | bus_LV_351-146_0_5_node_26 | 0.4 | n |  | TRUE
50 | bus_LV_351-146_0_5_node_27 | 0.4 | n |  | TRUE
51 | bus_LV_351-146_0_5_node_30 | 0.4 | n |  | TRUE
52 | bus_LV_351-146_0_5_node_28 | 0.4 | n |  | TRUE
53 | bus_LV_351-146_0_5_node_36 | 0.4 | n |  | TRUE
54 | bus_LV_351-146_0_5_node_31 | 0.4 | n |  | TRUE
55 | bus_LV_351-146_0_5_node_32 | 0.4 | n |  | TRUE
56 | bus_LV_351-146_0_5_node_42 | 0.4 | n |  | TRUE
57 | bus_LV_351-146_0_5_node_43 | 0.4 | n |  | TRUE
58 | bus_LV_351-146_0_5_node_46 | 0.4 | n |  | TRUE
59 | bus_LV_351-146_0_5_node_37 | 0.4 | n |  | TRUE
60 | bus_LV_351-146_0_5_node_65 | 0.4 | n |  | TRUE
61 | bus_LV_351-146_0_5_node_40 | 0.4 | n |  | TRUE
62 | bus_LV_351-146_0_5_node_41 | 0.4 | n |  | TRUE
63 | bus_LV_351-146_0_5_node_54 | 0.4 | n |  | TRUE
64 | bus_LV_351-146_0_5_node_55 | 0.4 | n |  | TRUE
65 | bus_LV_351-146_0_5_node_61 | 0.4 | n |  | TRUE
66 | bus_LV_351-146_0_5_node_73 | 0.4 | n |  | TRUE
67 | bus_MV_594_0_node_46 | 20 | n |  | TRUE

## load
| name | bus | p_mw | q_mvar | const_z_percent | const_i_percent | sn_mva | scaling | in_service | type
0 | LV_351-146_0_5_load_0 | 0 | 0.011798 | 0.0029567 | 0 | 0 |  | 1 | TRUE | wye
1 | LV_351-146_0_5_load_69 | 7 | 0.0098118 | 0.0024591 | 0 | 0 |  | 1 | TRUE | wye
2 | LV_351-146_0_5_load_59 | 9 | 0.016647 | 0.0041721 | 0 | 0 |  | 1 | TRUE | wye
3 | LV_351-146_0_5_load_44 | 12 | 0.0079398 | 0.0019899 | 0 | 0 |  | 1 | TRUE | wye
4 | LV_351-146_0_5_load_62 | 14 | 0.012552 | 0.0031458 | 0 | 0 |  | 1 | TRUE | wye
5 | LV_351-146_0_5_load_70 | 16 | 0.0083703 | 0.0020978 | 0 | 0 |  | 1 | TRUE | wye
6 | LV_351-146_0_5_load_49 | 18 | 0.015202 | 0.0038101 | 0 | 0 |  | 1 | TRUE | wye
7 | LV_351-146_0_5_load_48 | 19 | 0.01379 | 0.0034562 | 0 | 0 |  | 1 | TRUE | wye
8 | LV_351-146_0_5_load_71 | 21 | 0.0044579 | 0.0011173 | 0 | 0 |  | 1 | TRUE | wye
9 | LV_351-146_0_5_load_75 | 22 | 0.027683 | 0.0069381 | 0 | 0 |  | 1 | TRUE | wye
10 | LV_351-146_0_5_load_58 | 24 | 0.0086111 | 0.0021582 | 0 | 0 |  | 1 | TRUE | wye
11 | LV_351-146_0_5_load_52 | 25 | 0.011062 | 0.0027723 | 0 | 0 |  | 1 | TRUE | wye
12 | LV_351-146_0_5_load_51 | 27 | 0.028512 | 0.0071457 | 0 | 0 |  | 1 | TRUE | wye
13 | LV_351-146_0_5_load_22 | 29 | 0.014222 | 0.0035643 | 0 | 0 |  | 1 | TRUE | wye
14 | LV_351-146_0_5_load_45 | 30 | 0.0077713 | 0.0019477 | 0 | 0 |  | 1 | TRUE | wye
15 | LV_351-146_0_5_load_50 | 31 | 0.020434 | 0.0051213 | 0 | 0 |  | 1 | TRUE | wye
16 | LV_351-146_0_5_load_56 | 32 | 0.018226 | 0.0045677 | 0 | 0 |  | 1 | TRUE | wye
17 | LV_351-146_0_5_load_53 | 33 | 0.013178 | 0.0033027 | 0 | 0 |  | 1 | TRUE | wye
18 | LV_351-146_0_5_load_74 | 34 | 0.0095704 | 0.0023986 | 0 | 0 |  | 1 | TRUE | wye
19 | LV_351-146_0_5_load_66 | 35 | 0.013878 | 0.0034781 | 0 | 0 |  | 1 | TRUE | wye
20 | LV_351-146_0_5_load_67 | 36 | 0.013669 | 0.0034258 | 0 | 0 |  | 1 | TRUE | wye
21 | LV_351-146_0_5_load_60 | 37 | 0.011308 | 0.0028341 | 0 | 0 |  | 1 | TRUE | wye
22 | LV_351-146_0_5_load_63 | 39 | 0.032259 | 0.0080848 | 0 | 0 |  | 1 | TRUE | wye
23 | LV_351-146_0_5_load_68 | 40 | 0.0080946 | 0.0020287 | 0 | 0 |  | 1 | TRUE | wye
24 | LV_351-146_0_5_load_47 | 41 | 0.025618 | 0.0064206 | 0 | 0 |  | 1 | TRUE | wye
25 | LV_351-146_0_5_load_72 | 42 | 0.0094756 | 0.0023748 | 0 | 0 |  | 1 | TRUE | wye
26 | LV_351-146_0_5_load_76 | 43 | 0.012703 | 0.0031838 | 0 | 0 |  | 1 | TRUE | wye
27 | LV_351-146_0_5_load_57 | 44 | 0.0084701 | 0.0021228 | 0 | 0 |  | 1 | TRUE | wye
28 | LV_351-146_0_5_load_23 | 45 | 0.013787 | 0.0034554 | 0 | 0 |  | 1 | TRUE | wye
29 | LV_351-146_0_5_load_64 | 46 | 0.025875 | 0.0064849 | 0 | 0 |  | 1 | TRUE | wye
30 | LV_351-146_0_5_load_24 | 48 | 0.0066031 | 0.0016549 | 0 | 0 |  | 1 | TRUE | wye
31 | LV_351-146_0_5_load_27 | 50 | 0.0066054 | 0.0016555 | 0 | 0 |  | 1 | TRUE | wye
32 | LV_351-146_0_5_load_31 | 54 | 0.0066387 | 0.0016638 | 0 | 0 |  | 1 | TRUE | wye
33 | LV_351-146_0_5_load_42 | 56 | 0.046355 | 0.011618 | 0 | 0 |  | 1 | TRUE | wye
34 | LV_351-146_0_5_load_43 | 57 | 0.010494 | 0.0026301 | 0 | 0 |  | 1 | TRUE | wye
35 | LV_351-146_0_5_load_46 | 58 | 0.00077106 | 0.00019325 | 0 | 0 |  | 1 | TRUE | wye
36 | LV_351-146_0_5_load_65 | 60 | 0.0017768 | 0.0004453 | 0 | 0 |  | 1 | TRUE | wye
37 | LV_351-146_0_5_load_41 | 62 | 0.0065647 | 0.0016453 | 0 | 0 |  | 1 | TRUE | wye
38 | LV_351-146_0_5_load_54 | 63 | 0.013221 | 0.0033136 | 0 | 0 |  | 1 | TRUE | wye
39 | LV_351-146_0_5_load_55 | 64 | 0.010727 | 0.0026883 | 0 | 0 |  | 1 | TRUE | wye
40 | LV_351-146_0_5_load_61 | 65 | 0.010609 | 0.0026589 | 0 | 0 |  | 1 | TRUE | wye
41 | LV_351-146_0_5_load_73 | 66 | 0.0095761 | 0.0024 | 0 | 0 |  | 1 | TRUE | wye

## ext_grid
| name | bus | vm_pu | va_degree | slack_weight | in_service
0 |  | 40 | 1 | 0 | 1 | TRUE

## line
| name | std_type | from_bus | to_bus | length_km | r_ohm_per_km | x_ohm_per_km | c_nf_per_km | g_us_per_km | max_i_ka | df | parallel | type | in_service
0 | LV_351-146_0_5_line_0 |  | 0 | 1 | 0.055548 | 0.125 | 0.08 | 261 | 0 | 0.364 | 1 | 1 | cs | TRUE
1 | LV_351-146_0_5_line_1 |  | 1 | 5 | 0.014096 | 0.125 | 0.08 | 261 | 0 | 0.364 | 1 | 1 | cs | TRUE
2 | LV_351-146_0_5_line_2 |  | 2 | 3 | 0.10258 | 0.125 | 0.08 | 261 | 0 | 0.364 | 1 | 1 | cs | TRUE
3 | LV_351-146_0_5_line_3 |  | 2 | 4 | 0.053453 | 0.125 | 0.08 | 261 | 0 | 0.364 | 1 | 1 | cs | TRUE
4 | LV_351-146_0_5_line_4 |  | 3 | 8 | 0.012666 | 0.125 | 0.08 | 261 | 0 | 0.364 | 1 | 2 | cs | TRUE
5 | LV_351-146_0_5_line_5 |  | 3 | 9 | 0.0087498 | 0.125 | 0.08 | 261 | 0 | 0.364 | 1 | 1 | cs | TRUE
6 | LV_351-146_0_5_line_6 |  | 3 | 6 | 0.0093767 | 0.125 | 0.08 | 261 | 0 | 0.364 | 1 | 4 | cs | TRUE
7 | LV_351-146_0_5_line_7 |  | 4 | 28 | 0.006688 | 0.125 | 0.08 | 261 | 0 | 0.364 | 1 | 1 | cs | TRUE
8 | LV_351-146_0_5_line_8 |  | 4 | 29 | 0.024888 | 0.125 | 0.08 | 261 | 0 | 0.364 | 1 | 1 | cs | TRUE
9 | LV_351-146_0_5_line_9 |  | 5 | 32 | 0.024672 | 0.125 | 0.08 | 261 | 0 | 0.364 | 1 | 1 | cs | TRUE
10 | LV_351-146_0_5_line_10 |  | 5 | 33 | 0.011846 | 0.125 | 0.08 | 261 | 0 | 0.364 | 1 | 1 | cs | TRUE
11 | LV_351-146_0_5_line_11 |  | 6 | 7 | 0.017173 | 0.125 | 0.08 | 261 | 0 | 0.364 | 1 | 4 | cs | TRUE
12 | LV_351-146_0_5_line_12 |  | 7 | 34 | 0.010326 | 0.125 | 0.08 | 261 | 0 | 0.364 | 1 | 4 | cs | TRUE
13 | LV_351-146_0_5_line_13 |  | 8 | 23 | 0.014137 | 0.125 | 0.08 | 261 | 0 | 0.364 | 1 | 1 | cs | TRUE
14 | LV_351-146_0_5_line_14 |  | 8 | 24 | 0.0055583 | 0.125 | 0.08 | 261 | 0 | 0.364 | 1 | 1 | cs | TRUE
15 | LV_351-146_0_5_line_15 |  | 9 | 37 | 0.014385 | 0.125 | 0.08 | 261 | 0 | 0.364 | 1 | 1 | cs | TRUE
16 | LV_351-146_0_5_line_16 |  | 10 | 11 | 0.024734 | 0.125 | 0.08 | 261 | 0 | 0.364 | 1 | 1 | cs | TRUE
17 | LV_351-146_0_5_line_17 |  | 10 | 12 | 0.032226 | 0.125 | 0.08 | 261 | 0 | 0.364 | 1 | 1 | cs | TRUE
18 | LV_351-146_0_5_line_18 |  | 11 | 13 | 0.070998 | 0.125 | 0.08 | 261 | 0 | 0.364 | 1 | 2 | cs | TRUE
19 | LV_351-146_0_5_line_19 |  | 11 | 14 | 0.034026 | 0.125 | 0.08 | 261 | 0 | 0.364 | 1 | 1 | cs | TRUE
20 | LV_351-146_0_5_line_20 |  | 12 | 38 | 0.01312 | 0.125 | 0.08 | 261 | 0 | 0.364 | 1 | 1 | cs | TRUE
21 | LV_351-146_0_5_line_21 |  | 13 | 15 | 0.003904 | 0.125 | 0.08 | 261 | 0 | 0.364 | 1 | 4 | cs | TRUE
22 | LV_351-146_0_5_line_22 |  | 13 | 16 | 0.011179 | 0.125 | 0.08 | 261 | 0 | 0.364 | 1 | 4 | cs | TRUE
23 | LV_351-146_0_5_line_23 |  | 14 | 39 | 0.032021 | 0.125 | 0.08 | 261 | 0 | 0.364 | 1 | 1 | cs | TRUE
24 | LV_351-146_0_5_line_24 |  | 15 | 20 | 0.060563 | 0.125 | 0.08 | 261 | 0 | 0.364 | 1 | 1 | cs | TRUE
25 | LV_351-146_0_5_line_25 |  | 15 | 21 | 0.019092 | 0.125 | 0.08 | 261 | 0 | 0.364 | 1 | 4 | cs | TRUE
26 | LV_351-146_0_5_line_26 |  | 16 | 40 | 0.021376 | 0.125 | 0.08 | 261 | 0 | 0.364 | 1 | 4 | cs | TRUE
27 | LV_351-146_0_5_line_27 |  | 17 | 18 | 0.022605 | 0.125 | 0.08 | 261 | 0 | 0.364 | 1 | 1 | cs | TRUE
28 | LV_351-146_0_5_line_28 |  | 17 | 19 | 0.0090792 | 0.125 | 0.08 | 261 | 0 | 0.364 | 1 | 1 | cs | TRUE
29 | LV_351-146_0_5_line_29 |  | 18 | 26 | 0.008495 | 0.125 | 0.08 | 261 | 0 | 0.364 | 1 | 1 | cs | TRUE
30 | LV_351-146_0_5_line_30 |  | 19 | 41 | 0.039816 | 0.125 | 0.08 | 261 | 0 | 0.364 | 1 | 1 | cs | TRUE
31 | LV_351-146_0_5_line_31 |  | 20 | 22 | 0.026006 | 0.125 | 0.08 | 261 | 0 | 0.364 | 1 | 1 | cs | TRUE
32 | LV_351-146_0_5_line_32 |  | 21 | 42 | 0.011046 | 0.125 | 0.08 | 261 | 0 | 0.364 | 1 | 4 | cs | TRUE
33 | LV_351-146_0_5_line_33 |  | 22 | 43 | 0.013396 | 0.125 | 0.08 | 261 | 0 | 0.364 | 1 | 1 | cs | TRUE
34 | LV_351-146_0_5_line_34 |  | 23 | 25 | 0.025168 | 0.125 | 0.08 | 261 | 0 | 0.364 | 1 | 1 | cs | TRUE
35 | LV_351-146_0_5_line_35 |  | 23 | 26 | 0.016489 | 0.125 | 0.08 | 261 | 0 | 0.364 | 1 | 1 | cs | TRUE
36 | LV_351-146_0_5_line_36 |  | 23 | 27 | 0.020466 | 0.125 | 0.08 | 261 | 0 | 0.364 | 1 | 1 | cs | TRUE
37 | LV_351-146_0_5_line_37 |  | 24 | 44 | 0.0093023 | 0.125 | 0.08 | 261 | 0 | 0.364 | 1 | 1 | cs | TRUE
38 | LV_351-146_0_5_line_38 |  | 26 | 31 | 0.019944 | 0.125 | 0.08 | 261 | 0 | 0.364 | 1 | 1 | cs | TRUE
39 | LV_351-146_0_5_line_39 |  | 28 | 30 | 0.018156 | 0.125 | 0.08 | 261 | 0 | 0.364 | 1 | 1 | cs | TRUE
40 | LV_351-146_0_5_line_40 |  | 29 | 45 | 0.015341 | 0.125 | 0.08 | 261 | 0 | 0.364 | 1 | 1 | cs | TRUE
41 | LV_351-146_0_5_line_41 |  | 32 | 44 | 0.012216 | 0.125 | 0.08 | 261 | 0 | 0.364 | 1 | 1 | cs | TRUE
42 | LV_351-146_0_5_line_42 |  | 34 | 66 | 0.010098 | 0.125 | 0.08 | 261 | 0 | 0.364 | 1 | 4 | cs | TRUE
43 | LV_351-146_0_5_line_43 |  | 35 | 36 | 0.017426 | 0.125 | 0.08 | 261 | 0 | 0.364 | 1 | 1 | cs | TRUE
44 | LV_351-146_0_5_line_44 |  | 36 | 40 | 0.017309 | 0.125 | 0.08 | 261 | 0 | 0.364 | 1 | 1 | cs | TRUE
45 | LV_351-146_0_5_line_45 |  | 37 | 65 | 0.011759 | 0.125 | 0.08 | 261 | 0 | 0.364 | 1 | 1 | cs | TRUE
46 | LV_351-146_0_5_line_46 |  | 38 | 57 | 0.0017487 | 0.125 | 0.08 | 261 | 0 | 0.364 | 1 | 1 | cs | TRUE
47 | LV_351-146_0_5_line_47 |  | 42 | 66 | 0.010082 | 0.125 | 0.08 | 261 | 0 | 0.364 | 1 | 4 | cs | TRUE
48 | LV_351-146_0_5_line_48 |  | 46 | 47 | 0.045808 | 0.125 | 0.08 | 261 | 0 | 0.364 | 1 | 1 | cs | TRUE
49 | LV_351-146_0_5_line_49 |  | 47 | 60 | 0.012607 | 0.125 | 0.08 | 261 | 0 | 0.364 | 1 | 1 | cs | TRUE
50 | LV_351-146_0_5_line_50 |  | 47 | 52 | 0.058175 | 0.125 | 0.08 | 261 | 0 | 0.364 | 1 | 1 | cs | TRUE
51 | LV_351-146_0_5_line_51 |  | 48 | 49 | 0.0041058 | 0.125 | 0.08 | 261 | 0 | 0.364 | 1 | 1 | cs | TRUE
52 | LV_351-146_0_5_line_52 |  | 49 | 50 | 0.0042036 | 0.125 | 0.08 | 261 | 0 | 0.364 | 1 | 1 | cs | TRUE
53 | LV_351-146_0_5_line_53 |  | 49 | 51 | 0.005436 | 0.125 | 0.08 | 261 | 0 | 0.364 | 1 | 1 | cs | TRUE
54 | LV_351-146_0_5_line_54 |  | 51 | 55 | 0.02344 | 0.125 | 0.08 | 261 | 0 | 0.364 | 1 | 1 | cs | TRUE
55 | LV_351-146_0_5_line_55 |  | 51 | 56 | 0.00060643 | 0.125 | 0.08 | 261 | 0 | 0.364 | 1 | 1 | cs | TRUE
56 | LV_351-146_0_5_line_56 |  | 52 | 53 | 0.15751 | 0.125 | 0.08 | 261 | 0 | 0.364 | 1 | 1 | cs | TRUE
57 | LV_351-146_0_5_line_57 |  | 52 | 54 | 0.0077999 | 0.125 | 0.08 | 261 | 0 | 0.364 | 1 | 1 | cs | TRUE
58 | LV_351-146_0_5_line_58 |  | 53 | 58 | 0.0059227 | 0.125 | 0.08 | 261 | 0 | 0.364 | 1 | 1 | cs | TRUE
59 | LV_351-146_0_5_line_59 |  | 54 | 55 | 0.0080576 | 0.125 | 0.08 | 261 | 0 | 0.364 | 1 | 1 | cs | TRUE
60 | LV_351-146_0_5_line_60 |  | 55 | 59 | 0.003937 | 0.125 | 0.08 | 261 | 0 | 0.364 | 1 | 1 | cs | TRUE
61 | LV_351-146_0_5_line_61 |  | 56 | 61 | 0.022495 | 0.125 | 0.08 | 261 | 0 | 0.364 | 1 | 1 | cs | TRUE
62 | LV_351-146_0_5_line_62 |  | 57 | 59 | 0.039726 | 0.125 | 0.08 | 261 | 0 | 0.364 | 1 | 1 | cs | TRUE
63 | LV_351-146_0_5_line_63 |  | 61 | 62 | 0.010448 | 0.125 | 0.08 | 261 | 0 | 0.364 | 1 | 1 | cs | TRUE
64 | LV_351-146_0_5_line_64 |  | 63 | 64 | 0.072935 | 0.125 | 0.08 | 261 | 0 | 0.364 | 1 | 1 | cs | TRUE
65 | LV_351-146_0_5_line_65 |  | 64 | 65 | 0.01158 | 0.125 | 0.08 | 261 | 0 | 0.364 | 1 | 1 | cs | TRUE

## trafo
| name | std_type | hv_bus | lv_bus | sn_mva | vn_hv_kv | vn_lv_kv | vk_percent | vkr_percent | pfe_kw | i0_percent | shift_degree | tap_side | tap_neutral | tap_min | tap_max | tap_step_percent | tap_step_degree | tap_pos | tap_phase_shifter | parallel | df | in_service
0 | LV_351-146_0_5_trafo_68 | 0.63 MVA 20/0.4 kV | 67 | 40 | 0.63 | 20 | 0.4 | 6 | 1.206 | 1.65 | 0.2619 | 150 | hv | 0 | -2 | 2 | 2.5 | 0 | 0 | FALSE | 1 | 1 | TRUE

## line_geodata
| x0 | y0 | x1 | y1 | x2 | y2 | x3 | y3 | x4 | y4 | x5 | y5 | x6 | y6 | x7 | y7 | x8 | y8 | x9 | y9 | x10 | y10 | x11 | y11 | x12 | y12 | x13 | y13 | x14 | y14 | x15 | y15 | x16 | y16 | x17 | y17 | x18 | y18 | x19 | y19 | x20 | y20 | x21 | y21 | x22 | y22 | x23 | y23 | x24 | y24 | x25 | y25 | x26 | y26 | x27 | y27 | x28 | y28 | x29 | y29 | x30 | y30
0 | 2600742.1991 | 1200386.3043 | 2600742.6333 | 1200384.1588 | 2600742.7096 | 1200382.4801 | 2600742.0171 | 1200380.101 | 2600736.2109 | 1200363.6582 | 2600733.9658 | 1200359.4223 | 2600731.1268 | 1200356.5093 | 2600722.168 | 1200349.7603 | 2600712.8336 | 1200342.7321
1 | 2600729.2896 | 1200380.7888 | 2600732.7987 | 1200381.5896 | 2600734.9224 | 1200382.4792 | 2600737.7463 | 1200383.8025 | 2600739.3981 | 1200384.6364 | 2600742.1991 | 1200386.3043
2 | 2600623.513 | 1200284.4264 | 2600660.431 | 1200375.1342 | 2600665.0667 | 1200375.4459
3 | 2600606.1079 | 1200238.0221 | 2600606.2294 | 1200241.8464 | 2600606.4804 | 1200244.5478 | 2600607.0586 | 1200247.972 | 2600608.0022 | 1200251.5851 | 2600609.1589 | 1200255.0426 | 2600611.5487 | 1200260.3457 | 2600612.6294 | 1200263.0139 | 2600613.4665 | 1200265.9044 | 2600613.7859 | 1200269.1506 | 2600613.4964 | 1200272.4301 | 2600621.8162 | 1200275.7438 | 2600623.513 | 1200284.4264
4 | 2600677.7485 | 1200376.1809 | 2600665.0667 | 1200375.4459
5 | 2600665.0667 | 1200375.4459 | 2600661.696 | 1200367.3715
6 | 2600655.7115 | 1200374.8113 | 2600660.431 | 1200375.1342 | 2600665.0667 | 1200375.4459
7 | 2600610.044 | 1200232.6084 | 2600606.1079 | 1200238.0221
8 | 2600606.1079 | 1200238.0221 | 2600600.0031 | 1200235.976 | 2600593.9126 | 1200242.6346 | 2600586.7435 | 1200236.5152
9 | 2600729.2896 | 1200380.7888 | 2600726.1687 | 1200380.4216 | 2600704.7216 | 1200378.5432
10 | 2600729.2896 | 1200380.7888 | 2600728.7734 | 1200368.9539
11 | 2600655.7115 | 1200374.8113 | 2600638.5907 | 1200373.4776
12 | 2600628.2958 | 1200372.6756 | 2600638.5907 | 1200373.4776
13 | 2600677.0315 | 1200390.2995 | 2600677.3824 | 1200383.2847 | 2600677.7485 | 1200376.1809
14 | 2600677.7485 | 1200376.1809 | 2600683.2856 | 1200376.6658
15 | 2600661.696 | 1200367.3715 | 2600656.1544 | 1200354.0967
16 | 2600513.8627 | 1200333.2991 | 2600516.3061 | 1200335.3337 | 2600523.035 | 1200338.6582 | 2600525.7834 | 1200332.7886 | 2600526.9943 | 1200325.318
17 | 2600526.9943 | 1200325.318 | 2600525.6469 | 1200325.8404 | 2600525.2587 | 1200326.0293 | 2600522.1452 | 1200327.1742 | 2600523.4399 | 1200318.7253 | 2600524.727 | 1200310.2542 | 2600525.0014 | 1200306.0964 | 2600524.012 | 1200303.973 | 2600523.4564 | 1200302.7834 | 2600523.2509 | 1200302.3387 | 2600522.5752 | 1200300.8845
18 | 2600513.8627 | 1200333.2991 | 2600516.3061 | 1200335.3337 | 2600523.035 | 1200338.6582 | 2600526.7115 | 1200340.9708 | 2600533.0596 | 1200346.641 | 2600551.7615 | 1200360.8612 | 2600558.9244 | 1200362.3848 | 2600564.7933 | 1200363.4303 | 2600569.7715 | 1200364.9093 | 2600573.9048 | 1200365.9991 | 2600575.0694 | 1200366.3327
19 | 2600513.8627 | 1200333.2991 | 2600488.7421 | 1200310.349
20 | 2600517.0936 | 1200288.9644 | 2600519.8259 | 1200294.9678 | 2600522.5752 | 1200300.8845
21 | 2600578.1293 | 1200368.7676 | 2600575.0694 | 1200366.3327
22 | 2600575.0694 | 1200366.3327 | 2600575.5344 | 1200358.4952 | 2600575.8924 | 1200355.7605 | 2600575.9945 | 1200355.1997
23 | 2600488.7421 | 1200310.349 | 2600465.1018 | 1200288.7514
24 | 2600534.2357 | 1200395.0782 | 2600533.4594 | 1200393.3995 | 2600532.4015 | 1200391.1093 | 2600551.8358 | 1200383.6068 | 2600569.4431 | 1200377.5939 | 2600577.1085 | 1200377.7946 | 2600577.8246 | 1200371.4913 | 2600578.1293 | 1200368.7676
25 | 2600578.1293 | 1200368.7676 | 2600597.1641 | 1200370.2505
26 | 2600584.9186 | 1200336.005 | 2600580.0192 | 1200343.7099 | 2600578.9686 | 1200345.6553 | 2600577.9941 | 1200347.7897 | 2600577.3088 | 1200349.6573 | 2600576.7606 | 1200351.7139 | 2600576.1818 | 1200354.1707 | 2600575.9945 | 1200355.1997
27 | 2600629.5856 | 1200386.6151 | 2600652.1263 | 1200388.3223
28 | 2600629.5856 | 1200386.6151 | 2600629.517 | 1200387.649 | 2600628.9922 | 1200395.6749
29 | 2600660.5971 | 1200388.9638 | 2600652.1263 | 1200388.3223
30 | 2600647.4676 | 1200427.7233 | 2600644.3271 | 1200419.4453 | 2600643.3986 | 1200418.189 | 2600642.3862 | 1200417.344 | 2600640.3539 | 1200416.799 | 2600638.8315 | 1200416.4987 | 2600637.781 | 1200416.2096 | 2600636.8448 | 1200415.5758 | 2600629.9569 | 1200404.825 | 2600629.1121 | 1200403.2685 | 2600628.7164 | 1200401.8343 | 2600628.6251 | 1200401.2896 | 2600628.9922 | 1200395.6749
31 | 2600534.2357 | 1200395.0782 | 2600526.2808 | 1200399.1576 | 2600522.0099 | 1200405.3495 | 2600520.0639 | 1200414.6934
32 | 2600597.1641 | 1200370.2505 | 2600608.1768 | 1200371.1083
33 | 2600520.0639 | 1200414.6934 | 2600517.3326 | 1200427.8078
34 | 2600677.0315 | 1200390.2995 | 2600686.1964 | 1200391.0119 | 2600702.1214 | 1200392.2836
35 | 2600660.5971 | 1200388.9638 | 2600666.1311 | 1200389.3535 | 2600677.0315 | 1200390.2995
36 | 2600677.0315 | 1200390.2995 | 2600675.6155 | 1200391.978 | 2600674.8922 | 1200393.312 | 2600674.0242 | 1200395.7688 | 2600673.8109 | 1200396.925 | 2600673.8793 | 1200398.259 | 2600674.0999 | 1200399.5931 | 2600674.5641 | 1200400.9605 | 2600677.5162 | 1200409.2921
37 | 2600692.5524 | 1200377.4774 | 2600683.2856 | 1200376.6658
38 | 2600660.5971 | 1200388.9638 | 2600661.2897 | 1200389.4975 | 2600661.9062 | 1200390.2535 | 2600662.5151 | 1200391.2208 | 2600668.1527 | 1200407.2071
39 | 2600610.044 | 1200232.6084 | 2600611.9935 | 1200224.4042 | 2600613.7143 | 1200219.8019 | 2600615.9527 | 1200215.5442
40 | 2600586.7435 | 1200236.5152 | 2600575.0752 | 1200226.5554
41 | 2600704.7216 | 1200378.5432 | 2600692.5524 | 1200377.4774
42 | 2600618.2284 | 1200371.8914 | 2600628.2958 | 1200372.6756
43 | 2600603.5574 | 1200306.6935 | 2600594.2066 | 1200321.3986
44 | 2600594.2066 | 1200321.3986 | 2600584.9186 | 1200336.005
45 | 2600656.1544 | 1200354.0967 | 2600651.6242 | 1200343.2448
46 | 2600517.0936 | 1200288.9644 | 2600518.3192 | 1200288.3308 | 2600518.3845 | 1200287.9676
47 | 2600608.1768 | 1200371.1083 | 2600618.2284 | 1200371.8914
48 | 2600545.9435 | 1200198.4291 | 2600544.0547 | 1200211.0357 | 2600539.5405 | 1200243.7867
49 | 2600545.9435 | 1200198.4291 | 2600547.99 | 1200185.9889
50 | 2600513.9917 | 1200236.6249 | 2600520.2416 | 1200233.8017 | 2600524.9686 | 1200236.1144 | 2600532.5903 | 1200213.8586 | 2600535.887 | 1200206.5327 | 2600538.742 | 1200201.2634 | 2600540.3027 | 1200199.1513 | 2600541.3 | 1200198.4843 | 2600542.1906 | 1200198.2732 | 2600543.5228 | 1200198.2288 | 2600545.9435 | 1200198.4291
51 | 2600497.2432 | 1200256.2676 | 2600497.5553 | 1200256.0786 | 2600497.8522 | 1200255.8341 | 2600498.1111 | 1200255.545 | 2600498.3242 | 1200255.2227 | 2600498.4917 | 1200254.878 | 2600498.606 | 1200254.5112 | 2600498.6593 | 1200254.1221 | 2600498.6669 | 1200253.7441 | 2600498.606 | 1200253.355 | 2600498.4995 | 1200252.9881 | 2600498.3825 | 1200252.7473
52 | 2600497.2432 | 1200256.2676 | 2600496.8093 | 1200256.4454 | 2600496.3754 | 1200256.5343 | 2600495.9263 | 1200256.5565 | 2600495.4848 | 1200256.5009 | 2600495.0585 | 1200256.3786 | 2600494.6551 | 1200256.1785 | 2600494.2973 | 1200255.9228 | 2600493.9852 | 1200255.6003 | 2600493.734 | 1200255.2335 | 2600493.661 | 1200255.0798
53 | 2600499.5951 | 1200261.1704 | 2600497.2432 | 1200256.2676
54 | 2600499.5951 | 1200261.1704 | 2600520.7579 | 1200250.9665
55 | 2600499.5951 | 1200261.1704 | 2600499.0517 | 1200261.4397
56 | 2600459.113 | 1200144.3938 | 2600462.371 | 1200145.4613 | 2600466.4514 | 1200143.1492 | 2600467.0832 | 1200143.9163 | 2600469.9072 | 1200147.3183 | 2600470.2421 | 1200147.7186 | 2600473.0204 | 1200151.0761 | 2600473.4771 | 1200151.6209 | 2600474.5429 | 1200150.6538 | 2600474.8931 | 1200151.0762 | 2600478.6685 | 1200155.59 | 2600479.1785 | 1200156.1682 | 2600479.6352 | 1200156.7574 | 2600481.0738 | 1200158.4695 | 2600482.2461 | 1200159.8592 | 2600483.2584 | 1200161.0933 | 2600483.9663 | 1200161.9382 | 2600499.8315 | 1200148.5099 | 2600503.2027 | 1200163.7406 | 2600497.7063 | 1200167.9424 | 2600503.1183 | 1200173.5347 | 2600505.1048 | 1200177.9483 | 2600504.701 | 1200181.7059 | 2600506.5273 | 1200191.8226 | 2600514.5193 | 1200204.1409 | 2600516.0416 | 1200206.7646 | 2600517.7465 | 1200210.2444 | 2600518.9031 | 1200216.559 | 2600518.7273 | 1200225.9307 | 2600520.2416 | 1200233.8017 | 2600513.9917 | 1200236.6249
57 | 2600513.9917 | 1200236.6249 | 2600517.3198 | 1200243.6792
58 | 2600459.113 | 1200144.3938 | 2600454.5584 | 1200148.1798
59 | 2600520.7579 | 1200250.9665 | 2600517.3198 | 1200243.6792
60 | 2600520.7579 | 1200250.9665 | 2600524.6783 | 1200250.4998
61 | 2600478.8966 | 1200271.43 | 2600499.0517 | 1200261.4397
62 | 2600524.6783 | 1200250.4998 | 2600526.4585 | 1200264.0517 | 2600526.2985 | 1200266.7198 | 2600525.7883 | 1200268.9432 | 2600524.5321 | 1200270.7552 | 2600521.5098 | 1200273.6342 | 2600520.581 | 1200275.7464 | 2600518.3845 | 1200287.9676
63 | 2600478.8966 | 1200271.43 | 2600477.1993 | 1200268.0058 | 2600475.7074 | 1200266.9607 | 2600474.6037 | 1200265.8045 | 2600473.8502 | 1200264.3481 | 2600473.6534 | 1200262.7937
64 | 2600647.1633 | 1200332.5588 | 2600633.1639 | 1200299.024 | 2600632.9204 | 1200297.8678 | 2600632.8596 | 1200296.9451 | 2600633.1338 | 1200295.8556 | 2600633.5678 | 1200294.9107 | 2600634.3595 | 1200293.7435 | 2600635.4329 | 1200292.8987 | 2600636.6281 | 1200292.3763 | 2600637.907 | 1200292.1318 | 2600639.1326 | 1200292.132 | 2600640.1754 | 1200292.5323 | 2600641.0888 | 1200293.0771 | 2600659.8134 | 1200307.3381
65 | 2600651.6242 | 1200343.2448 | 2600647.1633 | 1200332.5588

## bus_geodata
| x | y | coords
0 | 2600712.8336 | 1200342.7321
1 | 2600742.1991 | 1200386.3043
2 | 2600623.513 | 1200284.4264
3 | 2600665.0667 | 1200375.4459
4 | 2600606.1079 | 1200238.0221
5 | 2600729.2896 | 1200380.7888
6 | 2600655.7115 | 1200374.8113
7 | 2600638.5907 | 1200373.4776
8 | 2600677.7485 | 1200376.1809
9 | 2600661.696 | 1200367.3715
10 | 2600526.9943 | 1200325.318
11 | 2600513.8627 | 1200333.2991
12 | 2600522.5752 | 1200300.8845
13 | 2600575.0694 | 1200366.3327
14 | 2600488.7421 | 1200310.349
15 | 2600578.1293 | 1200368.7676
16 | 2600575.9945 | 1200355.1997
17 | 2600629.5856 | 1200386.6151
18 | 2600652.1263 | 1200388.3223
19 | 2600628.9922 | 1200395.6749
20 | 2600534.2357 | 1200395.0782
21 | 2600597.1641 | 1200370.2505
22 | 2600520.0639 | 1200414.6934
23 | 2600677.0315 | 1200390.2995
24 | 2600683.2856 | 1200376.6658
25 | 2600702.1214 | 1200392.2836
26 | 2600660.5971 | 1200388.9638
27 | 2600677.5162 | 1200409.2921
28 | 2600610.044 | 1200232.6084
29 | 2600586.7435 | 1200236.5152
30 | 2600615.9527 | 1200215.5442
31 | 2600668.1527 | 1200407.2071
32 | 2600704.7216 | 1200378.5432
33 | 2600728.7734 | 1200368.9539
34 | 2600628.2958 | 1200372.6756
35 | 2600603.5574 | 1200306.6935
36 | 2600594.2066 | 1200321.3986
37 | 2600656.1544 | 1200354.0967
38 | 2600517.0936 | 1200288.9644
39 | 2600465.1018 | 1200288.7514
40 | 2600584.9186 | 1200336.005
41 | 2600647.4676 | 1200427.7233
42 | 2600608.1768 | 1200371.1083
43 | 2600517.3326 | 1200427.8078
44 | 2600692.5524 | 1200377.4774
45 | 2600575.0752 | 1200226.5554
46 | 2600539.5405 | 1200243.7867
47 | 2600545.9435 | 1200198.4291
48 | 2600498.3825 | 1200252.7473
49 | 2600497.2432 | 1200256.2676
50 | 2600493.661 | 1200255.0798
51 | 2600499.5951 | 1200261.1704
52 | 2600513.9917 | 1200236.6249
53 | 2600459.113 | 1200144.3938
54 | 2600517.3198 | 1200243.6792
55 | 2600520.7579 | 1200250.9665
56 | 2600499.0517 | 1200261.4397
57 | 2600518.3845 | 1200287.9676
58 | 2600454.5584 | 1200148.1798
59 | 2600524.6783 | 1200250.4998
60 | 2600547.99 | 1200185.9889
61 | 2600478.8966 | 1200271.43
62 | 2600473.6534 | 1200262.7937
63 | 2600659.8134 | 1200307.3381
64 | 2600647.1633 | 1200332.5588
65 | 2600651.6242 | 1200343.2449
66 | 2600618.2284 | 1200371.8914
67 | 2600575.0694 | 1200366.3327

## line_std_types
| c_nf_per_km | r_ohm_per_km | x_ohm_per_km | max_i_ka | type | q_mm2 | alpha | voltage_rating
NAYY 4x50 SE | 210 | 0.642 | 0.083 | 0.142 | cs | 50 | 0.00403 | LV
NAYY 4x120 SE | 264 | 0.225 | 0.08 | 0.242 | cs | 120 | 0.00403 | LV
NAYY 4x150 SE | 261 | 0.208 | 0.08 | 0.27 | cs | 150 | 0.00403 | LV
NA2XS2Y 1x95 RM/25 12/20 kV | 216 | 0.313 | 0.132 | 0.252 | cs | 95 | 0.00403 | MV
NA2XS2Y 1x185 RM/25 12/20 kV | 273 | 0.161 | 0.117 | 0.362 | cs | 185 | 0.00403 | MV
NA2XS2Y 1x240 RM/25 12/20 kV | 304 | 0.122 | 0.112 | 0.421 | cs | 240 | 0.00403 | MV
NA2XS2Y 1x95 RM/25 6/10 kV | 315 | 0.313 | 0.123 | 0.249 | cs | 95 | 0.00403 | MV
NA2XS2Y 1x185 RM/25 6/10 kV | 406 | 0.161 | 0.11 | 0.358 | cs | 185 | 0.00403 | MV
NA2XS2Y 1x240 RM/25 6/10 kV | 456 | 0.122 | 0.105 | 0.416 | cs | 240 | 0.00403 | MV
NA2XS2Y 1x150 RM/25 12/20 kV | 250 | 0.206 | 0.116 | 0.319 | cs | 150 | 0.00403 | MV
NA2XS2Y 1x120 RM/25 12/20 kV | 230 | 0.253 | 0.119 | 0.283 | cs | 120 | 0.00403 | MV
NA2XS2Y 1x70 RM/25 12/20 kV | 190 | 0.443 | 0.132 | 0.22 | cs | 70 | 0.00403 | MV
NA2XS2Y 1x150 RM/25 6/10 kV | 360 | 0.206 | 0.11 | 0.315 | cs | 150 | 0.00403 | MV
NA2XS2Y 1x120 RM/25 6/10 kV | 340 | 0.253 | 0.113 | 0.28 | cs | 120 | 0.00403 | MV
NA2XS2Y 1x70 RM/25 6/10 kV | 280 | 0.443 | 0.123 | 0.217 | cs | 70 | 0.00403 | MV
N2XS(FL)2Y 1x120 RM/35 64/110 kV | 112 | 0.153 | 0.166 | 0.366 | cs | 120 | 0.00393 | HV
N2XS(FL)2Y 1x185 RM/35 64/110 kV | 125 | 0.099 | 0.156 | 0.457 | cs | 185 | 0.00393 | HV
N2XS(FL)2Y 1x240 RM/35 64/110 kV | 135 | 0.075 | 0.149 | 0.526 | cs | 240 | 0.00393 | HV
N2XS(FL)2Y 1x300 RM/35 64/110 kV | 144 | 0.06 | 0.144 | 0.588 | cs | 300 | 0.00393 | HV
15-AL1/3-ST1A 0.4 | 11 | 1.8769 | 0.35 | 0.105 | ol | 16 | 0.00403 | LV
24-AL1/4-ST1A 0.4 | 11.25 | 1.2012 | 0.335 | 0.14 | ol | 24 | 0.00403 | LV
48-AL1/8-ST1A 0.4 | 12.2 | 0.5939 | 0.3 | 0.21 | ol | 48 | 0.00403 | LV
94-AL1/15-ST1A 0.4 | 13.2 | 0.306 | 0.29 | 0.35 | ol | 94 | 0.00403 | LV
34-AL1/6-ST1A 10.0 | 9.7 | 0.8342 | 0.36 | 0.17 | ol | 34 | 0.00403 | MV
48-AL1/8-ST1A 10.0 | 10.1 | 0.5939 | 0.35 | 0.21 | ol | 48 | 0.00403 | MV
70-AL1/11-ST1A 10.0 | 10.4 | 0.4132 | 0.339 | 0.29 | ol | 70 | 0.00403 | MV
94-AL1/15-ST1A 10.0 | 10.75 | 0.306 | 0.33 | 0.35 | ol | 94 | 0.00403 | MV
122-AL1/20-ST1A 10.0 | 11.1 | 0.2376 | 0.323 | 0.41 | ol | 122 | 0.00403 | MV
149-AL1/24-ST1A 10.0 | 11.25 | 0.194 | 0.315 | 0.47 | ol | 149 | 0.00403 | MV
34-AL1/6-ST1A 20.0 | 9.15 | 0.8342 | 0.382 | 0.17 | ol | 34 | 0.00403 | MV
48-AL1/8-ST1A 20.0 | 9.5 | 0.5939 | 0.372 | 0.21 | ol | 48 | 0.00403 | MV
70-AL1/11-ST1A 20.0 | 9.7 | 0.4132 | 0.36 | 0.29 | ol | 70 | 0.00403 | MV
94-AL1/15-ST1A 20.0 | 10 | 0.306 | 0.35 | 0.35 | ol | 94 | 0.00403 | MV
122-AL1/20-ST1A 20.0 | 10.3 | 0.2376 | 0.344 | 0.41 | ol | 122 | 0.00403 | MV
149-AL1/24-ST1A 20.0 | 10.5 | 0.194 | 0.337 | 0.47 | ol | 149 | 0.00403 | MV
184-AL1/30-ST1A 20.0 | 10.75 | 0.1571 | 0.33 | 0.535 | ol | 184 | 0.00403 | MV
243-AL1/39-ST1A 20.0 | 11 | 0.1188 | 0.32 | 0.645 | ol | 243 | 0.00403 | MV
48-AL1/8-ST1A 110.0 | 8 | 0.5939 | 0.46 | 0.21 | ol | 48 | 0.00403 | HV
70-AL1/11-ST1A 110.0 | 8.4 | 0.4132 | 0.45 | 0.29 | ol | 70 | 0.00403 | HV
94-AL1/15-ST1A 110.0 | 8.65 | 0.306 | 0.44 | 0.35 | ol | 94 | 0.00403 | HV
122-AL1/20-ST1A 110.0 | 8.5 | 0.2376 | 0.43 | 0.41 | ol | 122 | 0.00403 | HV
149-AL1/24-ST1A 110.0 | 8.75 | 0.194 | 0.41 | 0.47 | ol | 149 | 0.00403 | HV
184-AL1/30-ST1A 110.0 | 8.8 | 0.1571 | 0.4 | 0.535 | ol | 184 | 0.00403 | HV
243-AL1/39-ST1A 110.0 | 9 | 0.1188 | 0.39 | 0.645 | ol | 243 | 0.00403 | HV
305-AL1/39-ST1A 110.0 | 9.2 | 0.0949 | 0.38 | 0.74 | ol | 305 | 0.00403 | HV
490-AL1/64-ST1A 110.0 | 9.75 | 0.059 | 0.37 | 0.96 | ol | 490 | 0.00403 | HV
679-AL1/86-ST1A 110.0 | 9.95 | 0.042 | 0.36 | 1.15 | ol | 679 | 0.00403 | HV
490-AL1/64-ST1A 220.0 | 10 | 0.059 | 0.285 | 0.96 | ol | 490 | 0.00403 | HV
679-AL1/86-ST1A 220.0 | 11.7 | 0.042 | 0.275 | 1.15 | ol | 679 | 0.00403 | HV
490-AL1/64-ST1A 380.0 | 11 | 0.059 | 0.253 | 0.96 | ol | 490 | 0.00403 | HV
679-AL1/86-ST1A 380.0 | 14.6 | 0.042 | 0.25 | 1.15 | ol | 679 | 0.00403 | HV

## trafo_std_types
| i0_percent | pfe_kw | vkr_percent | sn_mva | vn_lv_kv | vn_hv_kv | vk_percent | shift_degree | vector_group | tap_side | tap_neutral | tap_min | tap_max | tap_step_degree | tap_step_percent | tap_phase_shifter
160 MVA 380/110 kV | 0.06 | 60 | 0.25 | 160 | 110 | 380 | 12.2 | 0 | Yy0 | hv | 0 | -9 | 9 | 0 | 1.5 | FALSE
100 MVA 220/110 kV | 0.06 | 55 | 0.26 | 100 | 110 | 220 | 12 | 0 | Yy0 | hv | 0 | -9 | 9 | 0 | 1.5 | FALSE
63 MVA 110/20 kV | 0.04 | 22 | 0.32 | 63 | 20 | 110 | 18 | 150 | YNd5 | hv | 0 | -9 | 9 | 0 | 1.5 | FALSE
40 MVA 110/20 kV | 0.05 | 18 | 0.34 | 40 | 20 | 110 | 16.2 | 150 | YNd5 | hv | 0 | -9 | 9 | 0 | 1.5 | FALSE
25 MVA 110/20 kV | 0.07 | 14 | 0.41 | 25 | 20 | 110 | 12 | 150 | YNd5 | hv | 0 | -9 | 9 | 0 | 1.5 | FALSE
63 MVA 110/10 kV | 0.04 | 22 | 0.32 | 63 | 10 | 110 | 18 | 150 | YNd5 | hv | 0 | -9 | 9 | 0 | 1.5 | FALSE
40 MVA 110/10 kV | 0.05 | 18 | 0.34 | 40 | 10 | 110 | 16.2 | 150 | YNd5 | hv | 0 | -9 | 9 | 0 | 1.5 | FALSE
25 MVA 110/10 kV | 0.07 | 14 | 0.41 | 25 | 10 | 110 | 12 | 150 | YNd5 | hv | 0 | -9 | 9 | 0 | 1.5 | FALSE
0.25 MVA 20/0.4 kV | 0.32 | 0.8 | 1.44 | 0.25 | 0.4 | 20 | 6 | 150 | Yzn5 | hv | 0 | -2 | 2 | 0 | 2.5 | FALSE
0.4 MVA 20/0.4 kV | 0.3375 | 1.35 | 1.425 | 0.4 | 0.4 | 20 | 6 | 150 | Dyn5 | hv | 0 | -2 | 2 | 0 | 2.5 | FALSE
0.63 MVA 20/0.4 kV | 0.2619 | 1.65 | 1.206 | 0.63 | 0.4 | 20 | 6 | 150 | Dyn5 | hv | 0 | -2 | 2 | 0 | 2.5 | FALSE
0.25 MVA 10/0.4 kV | 0.24 | 0.6 | 1.2 | 0.25 | 0.4 | 10 | 4 | 150 | Dyn5 | hv | 0 | -2 | 2 | 0 | 2.5 | FALSE
0.4 MVA 10/0.4 kV | 0.2375 | 0.95 | 1.325 | 0.4 | 0.4 | 10 | 4 | 150 | Dyn5 | hv | 0 | -2 | 2 | 0 | 2.5 | FALSE
0.63 MVA 10/0.4 kV | 0.1873 | 1.18 | 1.0794 | 0.63 | 0.4 | 10 | 4 | 150 | Dyn5 | hv | 0 | -2 | 2 | 0 | 2.5 | FALSE

## trafo3w_std_types
| sn_hv_mva | sn_mv_mva | sn_lv_mva | vn_hv_kv | vn_mv_kv | vn_lv_kv | vk_hv_percent | vk_mv_percent | vk_lv_percent | vkr_hv_percent | vkr_mv_percent | vkr_lv_percent | pfe_kw | i0_percent | shift_mv_degree | shift_lv_degree | vector_group | tap_side | tap_neutral | tap_min | tap_max | tap_step_percent
63/25/38 MVA 110/20/10 kV | 63 | 25 | 38 | 110 | 20 | 10 | 10.4 | 10.4 | 10.4 | 0.28 | 0.32 | 0.35 | 35 | 0.89 | 0 | 0 | YN0yn0yn0 | hv | 0 | -10 | 10 | 1.2
63/25/38 MVA 110/10/10 kV | 63 | 25 | 38 | 110 | 10 | 10 | 10.4 | 10.4 | 10.4 | 0.28 | 0.32 | 0.35 | 35 | 0.89 | 0 | 0 | YN0yn0yn0 | hv | 0 | -10 | 10 | 1.2

## fuse_std_types
| fuse_type | i_rated_a | t_avg | t_min | t_total | x_avg | x_min | x_total
HV 100A | HV 100A | 100 | 0 | [10.0, 3.64, 0.854, 0.281, 0.1, 0.0531, 0.022, 0.01] | [10.0, 4.267, 1.21, 0.403, 0.1, 0.058, 0.022, 0.01] | 0 | [300.0, 350.0, 450.0, 550.0, 700.0, 850.0, 1200.0, 1752.0] | [600.0, 700.0, 900.0, 1150.0, 1665.0, 2000.0, 3000.0, 4313.0]
HV 10A | HV 10A | 10 | 0 | [10.0, 1675.0, 0.344, 0.156, 0.1, 0.0417, 0.0171, 0.01] | [10.0, 1.3, 0.3, 0.155, 0.1, 0.0555, 0.023, 0.01] | 0 | [30.0, 32.0, 35.0, 37.0, 39.0, 50.0, 70.0, 88.0] | [60.0, 70.0, 80.0, 87.0, 94.0, 110.0, 150.0, 216.0]
HV 125A | HV 125A | 125 | 0 | [10.0, 1.82, 0.344, 0.1, 0.0467, 0.0269, 0.01] | [10.0, 2.478, 0.426, 0.1, 0.0427, 0.0211, 0.01] | 0 | [375.0, 500.0, 700.0, 925.0, 1200.0, 1500.0, 2341.0] | [750.0, 1000.0, 1500.0, 2200.0, 3000.0, 4000.0, 5765.0]
HV 160A | HV 160A | 160 | 0 | [10.0, 4.15, 1.03, 0.198, 0.1, 0.051, 0.0172, 0.01] | [10.0, 2.3, 0.734, 0.274, 0.1, 0.046, 0.0177, 0.01] | 0 | [480.0, 550.0, 700.0, 1000.0, 1260.0, 1600.0, 2500.0, 3227.0] | [960.0, 1300.0, 1700.0, 2200.0, 2996.0, 4000.0, 6000.0, 7946.0]
HV 16A | HV 16A | 16 | 0 | [10.0, 0.352, 0.164, 0.1, 0.0649, 0.0342, 0.01] | [10.0, 2.34, 0.722, 0.181, 0.1, 0.055, 0.0296, 0.01] | 0 | [48.0, 60.0, 65.0, 71.0, 80.0, 100.0, 162.0] | [96.0, 110.0, 125.0, 150.0, 168.0, 200.0, 250.0, 398.0]
HV 200A | HV 200A | 200 | 0 | [10.0, 4.267, 1.21, 0.403, 0.1, 0.058, 0.022, 0.01] | [10.0, 3.73, 1.654, 0.328, 0.1, 0.0531, 0.019, 0.01] | 0 | [600.0, 700.0, 900.0, 1150.0, 1665.0, 2000.0, 3000.0, 4313.0] | [1200.0, 1500.0, 1800.0, 2700.0, 3960.0, 5000.0, 7500.0, 10620.0]
HV 20A | HV 20A | 20 | 0 | [10.0, 1.3, 0.3, 0.155, 0.1, 0.0555, 0.023, 0.01] | [10.0, 1.3, 0.161, 0.1, 0.0611, 0.0399, 0.0141, 0.01] | 0 | [60.0, 70.0, 80.0, 87.0, 94.0, 110.0, 150.0, 216.0] | [120.0, 150.0, 200.0, 223.0, 260.0, 300.0, 450.0, 532.0]
HV 25A | HV 25A | 25 | 0 | [10.0, 2.512, 0.833, 0.299, 0.1, 0.0372, 0.0223, 0.01] | [10.0, 3.125, 0.597, 0.198, 0.1, 0.0378, 0.022, 0.01] | 0 | [75.0, 82.0, 90.0, 100.0, 124.0, 170.0, 200.0, 289.0] | [150.0, 170.0, 210.0, 250.0, 294.0, 400.0, 500.0, 711.0]
HV 31.5A | HV 31.5A | 31.5 | 0 | [10.0, 2.34, 0.722, 0.181, 0.1, 0.055, 0.0296, 0.01] | [10.0, 2.84, 0.368, 0.164, 0.1, 0.0621, 0.0378, 0.0195, 0.01] | 0 | [95.0, 110.0, 125.0, 150.0, 165.0, 200.0, 250.0, 390.0] | [189.0, 220.0, 300.0, 350.0, 393.0, 450.0, 530.0, 700.0, 960.0]
HV 40A | HV 40A | 40 | 0 | [10.0, 1.3, 0.161, 0.1, 0.0611, 0.0399, 0.0141, 0.01] | [10.0, 2.05, 0.369, 0.198, 0.1, 0.051, 0.0298, 0.01] | 0 | [120.0, 150.0, 200.0, 223.0, 260.0, 300.0, 450.0, 532.0] | [240.0, 300.0, 400.0, 450.0, 530.0, 650.0, 800.0, 1311.0]
HV 50A | HV 50A | 50 | 0 | [10.0, 3.215, 0.597, 0.198, 0.1, 0.0378, 0.022, 0.01] | [10.0, 3.64, 0.854, 0.281, 0.1, 0.0531, 0.022, 0.01] | 0 | [150.0, 170.0, 210.0, 250.0, 294.0, 400.0, 500.0, 711.0] | [300.0, 350.0, 450.0, 550.0, 700.0, 850.0, 1200.0, 1752.0]
HV 6.3A | HV 6.3A | 6.3 | 0 | [10.0, 1.39, 0.344, 0.168, 0.1, 0.056, 0.0263, 0.01] | [10.0, 1.711, 0.516, 0.198, 0.1, 0.0634, 0.0303, 0.01] | 0 | [19.0, 19.5, 20.4, 20.8, 22.0, 25.0, 32.0, 48.0] | [38.0, 40.0, 43.0, 48.0, 53.0, 60.0, 75.0, 118.0]
HV 63A | HV 63A | 63 | 0 | [10.0, 2.84, 0.368, 0.164, 0.1, 0.0621, 0.0378, 0.0195, 0.01] | [10.0, 1.82, 0.344, 0.1, 0.0467, 0.0269, 0.01] | 0 | [189.0, 220.0, 300.0, 350.0, 393.0, 450.0, 530.0, 700.0, 961.0] | [378.0, 500.0, 700.0, 934.0, 1200.0, 1500.0, 2366.0]
HV 80A | HV 80A | 80 | 0 | [10.0, 2.05, 0.369, 0.198, 0.1, 0.051, 0.0298, 0.01] | [10.0, 4.15, 1.03, 0.198, 0.1, 0.051, 0.0172, 0.01] | 0 | [240.0, 300.0, 400.0, 450.0, 530.0, 650.0, 800.0, 1311.0] | [480.0, 550.0, 700.0, 1000.0, 1260.0, 1600.0, 2500.0, 3227.0]
Siemens NH-1-100 | Siemens NH-1-100 | 100 | [5400.0, 2000.0, 400.0, 20.0, 1.0, 0.2, 0.012, 0.004] | 0 | 0 | [150.0, 190.0, 250.0, 430.0, 900.0, 1250.0, 2700.0, 3600.0] | 0 | 0
Siemens NH-1-125 | Siemens NH-1-125 | 125 | [4800.0, 120.0, 7.0, 0.1, 0.004] | 0 | 0 | [180.0, 400.0, 740.0, 2000.0, 4250.0] | 0 | 0
Siemens NH-1-16 | Siemens NH-1-16 | 16 | [4000.0, 400.0, 2.0, 0.1, 0.04, 0.01] | 0 | 0 | [26.0, 35.0, 75.0, 150.0, 200.0, 300.0] | 0 | 0
Siemens NH-1-160 | Siemens NH-1-160 | 160 | [4800.0, 120.0, 7.0, 0.1, 0.004] | 0 | 0 | [210.0, 500.0, 900.0, 2300.0, 5000.0] | 0 | 0
Siemens NH-1-25 | Siemens NH-1-25 | 25 | [4000.0, 1000.0, 10.0, 0.2, 0.02, 0.01] | 0 | 0 | [40.0, 50.0, 100.0, 210.0, 400.0, 500.0] | 0 | 0
Siemens NH-1-50 | Siemens NH-1-50 | 50 | [4000.0, 40.0, 4.0, 1.0, 0.02, 0.01] | 0 | 0 | [86.0, 200.0, 300.0, 400.0, 1000.0, 1280.0] | 0 | 0
Siemens NH-1-63 | Siemens NH-1-63 | 63 | [4000.0, 100.0, 10.0, 2.0, 0.04, 0.01] | 0 | 0 | [100.0, 200.0, 300.0, 400.0, 1000.0, 1500.0] | 0 | 0
Siemens NH-1-80 | Siemens NH-1-80 | 80 | [4800.0, 120.0, 7.0, 0.1, 0.01] | 0 | 0 | [150.58, 250.0, 450.0, 1150.0, 2470.0] | 0 | 0
Siemens NH-2-1000 | Siemens NH-2-1000 | 1000 | [4800.0, 120.0, 7.0, 0.1, 0.004] | 0 | 0 | [1900.0, 3500.0, 8400.0, 24000.0, 52000.0] | 0 | 0
Siemens NH-2-200 | Siemens NH-2-200 | 200 | [4800.0, 120.0, 7.0, 0.1, 0.004] | 0 | 0 | [280.0, 650.0, 1200.0, 3000.0, 7000.0] | 0 | 0
Siemens NH-2-224 | Siemens NH-2-224 | 224 | [4800.0, 120.0, 7.0, 0.2, 0.04, 0.004] | 0 | 0 | [400.0, 750.0, 1453.0, 3025.0, 4315.0, 7600.0] | 0 | 0
Siemens NH-2-250 | Siemens NH-2-250 | 250 | [4800.0, 120.0, 7.0, 0.1, 0.004] | 0 | 0 | [450.0, 800.0, 1650.0, 4000.0, 8500.0] | 0 | 0
Siemens NH-2-315 | Siemens NH-2-315 | 315 | [4800.0, 120.0, 7.0, 0.1, 0.004] | 0 | 0 | [550.0, 920.0, 1900.0, 5000.0, 11000.0] | 0 | 0
Siemens NH-2-355 | Siemens NH-2-355 | 355 | [4800.0, 120.0, 6.0, 0.1, 0.004] | 0 | 0 | [650.0, 1116.27, 2350.0, 5840.0, 12790.0] | 0 | 0
Siemens NH-2-400 | Siemens NH-2-400 | 400 | [4800.0, 120.0, 7.0, 0.1, 0.004] | 0 | 0 | [720.0, 1350.0, 2800.0, 6500.0, 15000.0] | 0 | 0
Siemens NH-2-425 | Siemens NH-2-425 | 425 | [4800.0, 120.0, 7.0, 0.1, 0.004] | 0 | 0 | [850.0, 1500.0, 3050.0, 7500.0, 16500.0] | 0 | 0
Siemens NH-2-630 | Siemens NH-2-630 | 630 | [4800.0, 120.0, 7.0, 0.1, 0.004] | 0 | 0 | [1200.0, 2000.0, 4800.0, 12000.0, 26000.0] | 0 | 0

## dtypes
| element | column | dtype
0 | bus | name | object
1 | bus | vn_kv | float64
2 | bus | type | object
3 | bus | zone | object
4 | bus | in_service | bool
5 | load | name | object
6 | load | bus | uint32
7 | load | p_mw | float64
8 | load | q_mvar | float64
9 | load | const_z_percent | float64
10 | load | const_i_percent | float64
11 | load | sn_mva | float64
12 | load | scaling | float64
13 | load | in_service | bool
14 | load | type | object
15 | ext_grid | name | object
16 | ext_grid | bus | uint32
17 | ext_grid | vm_pu | float64
18 | ext_grid | va_degree | float64
19 | ext_grid | slack_weight | float64
20 | ext_grid | in_service | bool
21 | line | name | object
22 | line | std_type | object
23 | line | from_bus | uint32
24 | line | to_bus | uint32
25 | line | length_km | float64
26 | line | r_ohm_per_km | float64
27 | line | x_ohm_per_km | float64
28 | line | c_nf_per_km | float64
29 | line | g_us_per_km | float64
30 | line | max_i_ka | float64
31 | line | df | float64
32 | line | parallel | uint32
33 | line | type | object
34 | line | in_service | bool
35 | trafo | name | object
36 | trafo | std_type | object
37 | trafo | hv_bus | uint32
38 | trafo | lv_bus | uint32
39 | trafo | sn_mva | float64
40 | trafo | vn_hv_kv | float64
41 | trafo | vn_lv_kv | float64
42 | trafo | vk_percent | float64
43 | trafo | vkr_percent | float64
44 | trafo | pfe_kw | float64
45 | trafo | i0_percent | float64
46 | trafo | shift_degree | float64
47 | trafo | tap_side | object
48 | trafo | tap_neutral | int32
49 | trafo | tap_min | int32
50 | trafo | tap_max | int32
51 | trafo | tap_step_percent | float64
52 | trafo | tap_step_degree | float64
53 | trafo | tap_pos | int32
54 | trafo | tap_phase_shifter | bool
55 | trafo | parallel | uint32
56 | trafo | df | float64
57 | trafo | in_service | bool
58 | line_geodata | coords | object
59 | bus_geodata | x | float64
60 | bus_geodata | y | float64
61 | bus_geodata | coords | object

## parameters
| version | format_version | converged | OPF_converged | name | f_hz | sn_mva
0 | 2.14.6 | 2.14.0 | FALSE | FALSE |  | 50 | 1