## bus
| name | vn_kv | type | zone | in_service
0 | bus_LV_351-148_0_5_node_0 | 0.4 | n |  | TRUE
1 | bus_LV_351-148_0_5_node_2 | 0.4 | n |  | TRUE
2 | bus_LV_351-148_0_5_node_1 | 0.4 | n |  | TRUE
3 | bus_LV_351-148_0_5_node_3 | 0.4 | n |  | TRUE
4 | bus_LV_351-148_0_5_node_4 | 0.4 | n |  | TRUE
5 | bus_LV_351-148_0_5_node_9 | 0.4 | n |  | TRUE
6 | bus_LV_351-148_0_5_node_10 | 0.4 | n |  | TRUE
7 | bus_LV_351-148_0_5_node_6 | 0.4 | n |  | TRUE
8 | bus_LV_351-148_0_5_node_40 | 0.4 | n |  | TRUE
9 | bus_LV_351-148_0_5_node_7 | 0.4 | n |  | TRUE
10 | bus_LV_351-148_0_5_node_66 | 0.4 | n |  | TRUE
11 | bus_LV_351-148_0_5_node_5 | 0.4 | n |  | TRUE
12 | bus_LV_351-148_0_5_node_68 | 0.4 | n |  | TRUE
13 | bus_LV_351-148_0_5_node_33 | 0.4 | n |  | TRUE
14 | bus_LV_351-148_0_5_node_63 | 0.4 | n |  | TRUE
15 | bus_LV_351-148_0_5_node_35 | 0.4 | n |  | TRUE
16 | bus_LV_351-148_0_5_node_64 | 0.4 | n |  | TRUE
17 | bus_LV_351-148_0_5_node_14 | 0.4 | n |  | TRUE
18 | bus_LV_351-148_0_5_node_15 | 0.4 | n |  | TRUE
19 | bus_LV_351-148_0_5_node_18 | 0.4 | n |  | TRUE
20 | bus_LV_351-148_0_5_node_61 | 0.4 | n |  | TRUE
21 | bus_LV_351-148_0_5_node_60 | 0.4 | n |  | TRUE
22 | bus_LV_351-148_0_5_node_11 | 0.4 | n |  | TRUE
23 | bus_LV_351-148_0_5_node_12 | 0.4 | n |  | TRUE
24 | bus_LV_351-148_0_5_node_38 | 0.4 | n |  | TRUE
25 | bus_LV_351-148_0_5_node_56 | 0.4 | n |  | TRUE
26 | bus_LV_351-148_0_5_node_55 | 0.4 | n |  | TRUE
27 | bus_LV_351-148_0_5_node_36 | 0.4 | n |  | TRUE
28 | bus_LV_351-148_0_5_node_46 | 0.4 | n |  | TRUE
29 | bus_LV_351-148_0_5_node_47 | 0.4 | n |  | TRUE
30 | bus_LV_351-148_0_5_node_13 | 0.4 | n |  | TRUE
31 | bus_LV_351-148_0_5_node_16 | 0.4 | n |  | TRUE
32 | bus_LV_351-148_0_5_node_17 | 0.4 | n |  | TRUE
33 | bus_LV_351-148_0_5_node_59 | 0.4 | n |  | TRUE
34 | bus_LV_351-148_0_5_node_19 | 0.4 | n |  | TRUE
35 | bus_LV_351-148_0_5_node_26 | 0.4 | n |  | TRUE
36 | bus_LV_351-148_0_5_node_32 | 0.4 | n |  | TRUE
37 | bus_LV_351-148_0_5_node_30 | 0.4 | n |  | TRUE
38 | bus_LV_351-148_0_5_node_25 | 0.4 | n |  | TRUE
39 | bus_LV_351-148_0_5_node_20 | 0.4 | n |  | TRUE
40 | bus_LV_351-148_0_5_node_21 | 0.4 | n |  | TRUE
41 | bus_LV_351-148_0_5_node_22 | 0.4 | n |  | TRUE
42 | bus_LV_351-148_0_5_node_23 | 0.4 | n |  | TRUE
43 | bus_LV_351-148_0_5_node_24 | 0.4 | n |  | TRUE
44 | bus_LV_351-148_0_5_node_53 | 0.4 | n |  | TRUE
45 | bus_LV_351-148_0_5_node_58 | 0.4 | n |  | TRUE
46 | bus_LV_351-148_0_5_node_29 | 0.4 | n |  | TRUE
47 | bus_LV_351-148_0_5_node_27 | 0.4 | n |  | TRUE
48 | bus_LV_351-148_0_5_node_28 | 0.4 | n |  | TRUE
49 | bus_LV_351-148_0_5_node_31 | 0.4 | n |  | TRUE
50 | bus_LV_351-148_0_5_node_44 | 0.4 | n |  | TRUE
51 | bus_LV_351-148_0_5_node_50 | 0.4 | n |  | TRUE
52 | bus_LV_351-148_0_5_node_48 | 0.4 | n |  | TRUE
53 | bus_LV_351-148_0_5_node_49 | 0.4 | n |  | TRUE
54 | bus_LV_351-148_0_5_node_41 | 0.4 | n |  | TRUE
55 | bus_LV_351-148_0_5_node_42 | 0.4 | n |  | TRUE
56 | bus_LV_351-148_0_5_node_43 | 0.4 | n |  | TRUE
57 | bus_LV_351-148_0_5_node_45 | 0.4 | n |  | TRUE
58 | bus_LV_351-148_0_5_node_51 | 0.4 | n |  | TRUE
59 | bus_LV_351-148_0_5_node_67 | 0.4 | n |  | TRUE
60 | bus_LV_351-148_0_5_node_65 | 0.4 | n |  | TRUE
61 | bus_MV_595_0_node_0 | 20 | n |  | TRUE

## load
| name | bus | p_mw | q_mvar | const_z_percent | const_i_percent | sn_mva | scaling | in_service | type
0 | LV_351-148_0_5_load_0 | 0 | 0.011923 | 0.0029881 | 0 | 0 |  | 1 | TRUE | wye
1 | LV_351-148_0_5_load_10 | 6 | 0.030365 | 0.0076102 | 0 | 0 |  | 1 | TRUE | wye
2 | LV_351-148_0_5_load_40 | 8 | 0.0080331 | 0.0020133 | 0 | 0 |  | 1 | TRUE | wye
3 | LV_351-148_0_5_load_66 | 10 | 0.063653 | 0.015953 | 0 | 0 |  | 1 | TRUE | wye
4 | LV_351-148_0_5_load_68 | 12 | 0.030764 | 0.0077102 | 0 | 0 |  | 1 | TRUE | wye
5 | LV_351-148_0_5_load_33 | 13 | 0.0024389 | 0.00061125 | 0 | 0 |  | 1 | TRUE | wye
6 | LV_351-148_0_5_load_63 | 14 | 0.020959 | 0.0052528 | 0 | 0 |  | 1 | TRUE | wye
7 | LV_351-148_0_5_load_64 | 16 | 0.0079252 | 0.0019862 | 0 | 0 |  | 1 | TRUE | wye
8 | LV_351-148_0_5_load_18 | 19 | 0.080217 | 0.020104 | 0 | 0 |  | 1 | TRUE | wye
9 | LV_351-148_0_5_load_61 | 20 | 0.0064405 | 0.0016142 | 0 | 0 |  | 1 | TRUE | wye
10 | LV_351-148_0_5_load_60 | 21 | 0.0067901 | 0.0017018 | 0 | 0 |  | 1 | TRUE | wye
11 | LV_351-148_0_5_load_11 | 22 | 0.0067388 | 0.0016889 | 0 | 0 |  | 1 | TRUE | wye
12 | LV_351-148_0_5_load_12 | 23 | 0.011416 | 0.0028611 | 0 | 0 |  | 1 | TRUE | wye
13 | LV_351-148_0_5_load_56 | 25 | 0.014949 | 0.0037465 | 0 | 0 |  | 1 | TRUE | wye
14 | LV_351-148_0_5_load_55 | 26 | 0.0026362 | 0.00066071 | 0 | 0 |  | 1 | TRUE | wye
15 | LV_351-148_0_5_load_46 | 28 | 0.01329 | 0.0033308 | 0 | 0 |  | 1 | TRUE | wye
16 | LV_351-148_0_5_load_47 | 29 | 0.023986 | 0.0060114 | 0 | 0 |  | 1 | TRUE | wye
17 | LV_351-148_0_5_load_59 | 33 | 0.010693 | 0.0026799 | 0 | 0 |  | 1 | TRUE | wye
18 | LV_351-148_0_5_load_26 | 35 | 0.0037898 | 0.00094981 | 0 | 0 |  | 1 | TRUE | wye
19 | LV_351-148_0_5_load_32 | 36 | 0.0099885 | 0.0025033 | 0 | 0 |  | 1 | TRUE | wye
20 | LV_351-148_0_5_load_20 | 39 | 0.0065953 | 0.0016529 | 0 | 0 |  | 1 | TRUE | wye
21 | LV_351-148_0_5_load_21 | 40 | 0.0048082 | 0.001205 | 0 | 0 |  | 1 | TRUE | wye
22 | LV_351-148_0_5_load_23 | 42 | 0.0019582 | 0.00049078 | 0 | 0 |  | 1 | TRUE | wye
23 | LV_351-148_0_5_load_58 | 45 | 0.0042889 | 0.0010749 | 0 | 0 |  | 1 | TRUE | wye
24 | LV_351-148_0_5_load_29 | 46 | 0.0068967 | 0.0017285 | 0 | 0 |  | 1 | TRUE | wye
25 | LV_351-148_0_5_load_27 | 47 | 0.0063069 | 0.0015807 | 0 | 0 |  | 1 | TRUE | wye
26 | LV_351-148_0_5_load_28 | 48 | 0.023202 | 0.005815 | 0 | 0 |  | 1 | TRUE | wye
27 | LV_351-148_0_5_load_31 | 49 | 0.010717 | 0.002686 | 0 | 0 |  | 1 | TRUE | wye
28 | LV_351-148_0_5_load_44 | 50 | 0.010676 | 0.0026757 | 0 | 0 |  | 1 | TRUE | wye
29 | LV_351-148_0_5_load_48 | 52 | 0.012729 | 0.0031901 | 0 | 0 |  | 1 | TRUE | wye
30 | LV_351-148_0_5_load_41 | 54 | 0.014585 | 0.0036553 | 0 | 0 |  | 1 | TRUE | wye
31 | LV_351-148_0_5_load_42 | 55 | 0.0032945 | 0.00082567 | 0 | 0 |  | 1 | TRUE | wye
32 | LV_351-148_0_5_load_43 | 56 | 0.010125 | 0.0025375 | 0 | 0 |  | 1 | TRUE | wye
33 | LV_351-148_0_5_load_67 | 59 | 0.009843 | 0.0024669 | 0 | 0 |  | 1 | TRUE | wye
34 | LV_351-148_0_5_load_65 | 60 | 0.060796 | 0.015237 | 0 | 0 |  | 1 | TRUE | wye

## ext_grid
| name | bus | vm_pu | va_degree | slack_weight | in_service
0 |  | 50 | 1 | 0 | 1 | TRUE

## line
| name | std_type | from_bus | to_bus | length_km | r_ohm_per_km | x_ohm_per_km | c_nf_per_km | g_us_per_km | max_i_ka | df | parallel | type | in_service
0 | LV_351-148_0_5_line_0 |  | 0 | 1 | 0.034426 | 0.125 | 0.08 | 261 | 0 | 0.364 | 1 | 1 | cs | TRUE
1 | LV_351-148_0_5_line_1 |  | 1 | 5 | 0.00448 | 0.125 | 0.08 | 261 | 0 | 0.364 | 1 | 1 | cs | TRUE
2 | LV_351-148_0_5_line_2 |  | 1 | 6 | 0.014093 | 0.125 | 0.08 | 261 | 0 | 0.364 | 1 | 1 | cs | TRUE
3 | LV_351-148_0_5_line_3 |  | 2 | 3 | 0.048182 | 0.125 | 0.08 | 261 | 0 | 0.364 | 1 | 4 | cs | TRUE
4 | LV_351-148_0_5_line_4 |  | 2 | 4 | 0.17536 | 0.125 | 0.08 | 261 | 0 | 0.364 | 1 | 4 | cs | TRUE
5 | LV_351-148_0_5_line_5 |  | 3 | 7 | 0.053185 | 0.125 | 0.08 | 261 | 0 | 0.364 | 1 | 1 | cs | TRUE
6 | LV_351-148_0_5_line_6 |  | 3 | 8 | 0.025348 | 0.125 | 0.08 | 261 | 0 | 0.364 | 1 | 4 | cs | TRUE
7 | LV_351-148_0_5_line_7 |  | 4 | 9 | 0.098443 | 0.125 | 0.08 | 261 | 0 | 0.364 | 1 | 4 | cs | TRUE
8 | LV_351-148_0_5_line_8 |  | 4 | 10 | 0.10987 | 0.125 | 0.08 | 261 | 0 | 0.364 | 1 | 1 | cs | TRUE
9 | LV_351-148_0_5_line_9 |  | 5 | 15 | 0.048498 | 0.125 | 0.08 | 261 | 0 | 0.364 | 1 | 4 | cs | TRUE
10 | LV_351-148_0_5_line_10 |  | 5 | 8 | 0.021407 | 0.125 | 0.08 | 261 | 0 | 0.364 | 1 | 4 | cs | TRUE
11 | LV_351-148_0_5_line_11 |  | 7 | 13 | 0.0071571 | 0.125 | 0.08 | 261 | 0 | 0.364 | 1 | 1 | cs | TRUE
12 | LV_351-148_0_5_line_12 |  | 9 | 14 | 0.096486 | 0.125 | 0.08 | 261 | 0 | 0.364 | 1 | 3 | cs | TRUE
13 | LV_351-148_0_5_line_13 |  | 9 | 11 | 0.20597 | 0.125 | 0.08 | 261 | 0 | 0.364 | 1 | 2 | cs | TRUE
14 | LV_351-148_0_5_line_14 |  | 11 | 12 | 0.042434 | 0.125 | 0.08 | 261 | 0 | 0.364 | 1 | 1 | cs | TRUE
15 | LV_351-148_0_5_line_15 |  | 14 | 16 | 0.001049 | 0.125 | 0.08 | 261 | 0 | 0.364 | 1 | 1 | cs | TRUE
16 | LV_351-148_0_5_line_16 |  | 15 | 29 | 0.0069068 | 0.125 | 0.08 | 261 | 0 | 0.364 | 1 | 4 | cs | TRUE
17 | LV_351-148_0_5_line_17 |  | 16 | 60 | 0.026598 | 0.125 | 0.08 | 261 | 0 | 0.364 | 1 | 1 | cs | TRUE
18 | LV_351-148_0_5_line_18 |  | 17 | 18 | 0.27448 | 0.125 | 0.08 | 261 | 0 | 0.364 | 1 | 1 | cs | TRUE
19 | LV_351-148_0_5_line_19 |  | 17 | 19 | 0.0048634 | 0.125 | 0.08 | 261 | 0 | 0.364 | 1 | 1 | cs | TRUE
20 | LV_351-148_0_5_line_20 |  | 18 | 20 | 0.012056 | 0.125 | 0.08 | 261 | 0 | 0.364 | 1 | 1 | cs | TRUE
21 | LV_351-148_0_5_line_21 |  | 18 | 21 | 0.033409 | 0.125 | 0.08 | 261 | 0 | 0.364 | 1 | 1 | cs | TRUE
22 | LV_351-148_0_5_line_22 |  | 19 | 32 | 0.016078 | 0.125 | 0.08 | 261 | 0 | 0.364 | 1 | 1 | cs | TRUE
23 | LV_351-148_0_5_line_23 |  | 22 | 23 | 0.027091 | 0.125 | 0.08 | 261 | 0 | 0.364 | 1 | 1 | cs | TRUE
24 | LV_351-148_0_5_line_24 |  | 23 | 30 | 0.010361 | 0.125 | 0.08 | 261 | 0 | 0.364 | 1 | 1 | cs | TRUE
25 | LV_351-148_0_5_line_25 |  | 24 | 25 | 0.029903 | 0.125 | 0.08 | 261 | 0 | 0.364 | 1 | 1 | cs | TRUE
26 | LV_351-148_0_5_line_26 |  | 24 | 26 | 0.038548 | 0.125 | 0.08 | 261 | 0 | 0.364 | 1 | 4 | cs | TRUE
27 | LV_351-148_0_5_line_27 |  | 24 | 27 | 0.10332 | 0.125 | 0.08 | 261 | 0 | 0.364 | 1 | 4 | cs | TRUE
28 | LV_351-148_0_5_line_28 |  | 25 | 51 | 0.012388 | 0.125 | 0.08 | 261 | 0 | 0.364 | 1 | 1 | cs | TRUE
29 | LV_351-148_0_5_line_29 |  | 26 | 44 | 0.042064 | 0.125 | 0.08 | 261 | 0 | 0.364 | 1 | 4 | cs | TRUE
30 | LV_351-148_0_5_line_30 |  | 27 | 28 | 0.0017612 | 0.125 | 0.08 | 261 | 0 | 0.364 | 1 | 4 | cs | TRUE
31 | LV_351-148_0_5_line_31 |  | 27 | 29 | 0.017706 | 0.125 | 0.08 | 261 | 0 | 0.364 | 1 | 4 | cs | TRUE
32 | LV_351-148_0_5_line_32 |  | 28 | 50 | 0.0058196 | 0.125 | 0.08 | 261 | 0 | 0.364 | 1 | 4 | cs | TRUE
33 | LV_351-148_0_5_line_33 |  | 30 | 31 | 0.005438 | 0.125 | 0.08 | 261 | 0 | 0.364 | 1 | 1 | cs | TRUE
34 | LV_351-148_0_5_line_34 |  | 30 | 32 | 0.028833 | 0.125 | 0.08 | 261 | 0 | 0.364 | 1 | 1 | cs | TRUE
35 | LV_351-148_0_5_line_35 |  | 31 | 33 | 0.017653 | 0.125 | 0.08 | 261 | 0 | 0.364 | 1 | 1 | cs | TRUE
36 | LV_351-148_0_5_line_36 |  | 32 | 34 | 0.016969 | 0.125 | 0.08 | 261 | 0 | 0.364 | 1 | 1 | cs | TRUE
37 | LV_351-148_0_5_line_37 |  | 34 | 35 | 0.032272 | 0.125 | 0.08 | 261 | 0 | 0.364 | 1 | 1 | cs | TRUE
38 | LV_351-148_0_5_line_38 |  | 35 | 38 | 0.0089494 | 0.125 | 0.08 | 261 | 0 | 0.364 | 1 | 1 | cs | TRUE
39 | LV_351-148_0_5_line_39 |  | 36 | 37 | 0.011046 | 0.125 | 0.08 | 261 | 0 | 0.364 | 1 | 1 | cs | TRUE
40 | LV_351-148_0_5_line_40 |  | 37 | 49 | 0.010626 | 0.125 | 0.08 | 261 | 0 | 0.364 | 1 | 1 | cs | TRUE
41 | LV_351-148_0_5_line_41 |  | 37 | 48 | 0.025068 | 0.125 | 0.08 | 261 | 0 | 0.364 | 1 | 1 | cs | TRUE
42 | LV_351-148_0_5_line_42 |  | 38 | 47 | 0.0064568 | 0.125 | 0.08 | 261 | 0 | 0.364 | 1 | 1 | cs | TRUE
43 | LV_351-148_0_5_line_43 |  | 38 | 41 | 0.009027 | 0.125 | 0.08 | 261 | 0 | 0.364 | 1 | 1 | cs | TRUE
44 | LV_351-148_0_5_line_44 |  | 39 | 40 | 0.002694 | 0.125 | 0.08 | 261 | 0 | 0.364 | 1 | 4 | cs | TRUE
45 | LV_351-148_0_5_line_45 |  | 39 | 41 | 0.02332 | 0.125 | 0.08 | 261 | 0 | 0.364 | 1 | 2 | cs | TRUE
46 | LV_351-148_0_5_line_46 |  | 40 | 42 | 0.046655 | 0.125 | 0.08 | 261 | 0 | 0.364 | 1 | 4 | cs | TRUE
47 | LV_351-148_0_5_line_47 |  | 41 | 43 | 0.013576 | 0.125 | 0.08 | 261 | 0 | 0.364 | 1 | 1 | cs | TRUE
48 | LV_351-148_0_5_line_48 |  | 42 | 44 | 0.010345 | 0.125 | 0.08 | 261 | 0 | 0.364 | 1 | 4 | cs | TRUE
49 | LV_351-148_0_5_line_49 |  | 43 | 45 | 0.034418 | 0.125 | 0.08 | 261 | 0 | 0.364 | 1 | 1 | cs | TRUE
50 | LV_351-148_0_5_line_50 |  | 43 | 46 | 0.0058152 | 0.125 | 0.08 | 261 | 0 | 0.364 | 1 | 1 | cs | TRUE
51 | LV_351-148_0_5_line_51 |  | 46 | 48 | 0.022514 | 0.125 | 0.08 | 261 | 0 | 0.364 | 1 | 1 | cs | TRUE
52 | LV_351-148_0_5_line_52 |  | 50 | 55 | 0.038036 | 0.125 | 0.08 | 261 | 0 | 0.364 | 1 | 1 | cs | TRUE
53 | LV_351-148_0_5_line_53 |  | 51 | 58 | 0.030169 | 0.125 | 0.08 | 261 | 0 | 0.364 | 1 | 1 | cs | TRUE
54 | LV_351-148_0_5_line_54 |  | 52 | 53 | 0.060427 | 0.125 | 0.08 | 261 | 0 | 0.364 | 1 | 1 | cs | TRUE
55 | LV_351-148_0_5_line_55 |  | 53 | 57 | 0.009872 | 0.125 | 0.08 | 261 | 0 | 0.364 | 1 | 1 | cs | TRUE
56 | LV_351-148_0_5_line_56 |  | 54 | 55 | 0.015344 | 0.125 | 0.08 | 261 | 0 | 0.364 | 1 | 1 | cs | TRUE
57 | LV_351-148_0_5_line_57 |  | 54 | 56 | 0.063055 | 0.125 | 0.08 | 261 | 0 | 0.364 | 1 | 1 | cs | TRUE
58 | LV_351-148_0_5_line_58 |  | 56 | 57 | 0.028341 | 0.125 | 0.08 | 261 | 0 | 0.364 | 1 | 1 | cs | TRUE
59 | LV_351-148_0_5_line_59 |  | 58 | 59 | 0.0023379 | 0.125 | 0.08 | 261 | 0 | 0.364 | 1 | 1 | cs | TRUE

## trafo
| name | std_type | hv_bus | lv_bus | sn_mva | vn_hv_kv | vn_lv_kv | vk_percent | vkr_percent | pfe_kw | i0_percent | shift_degree | tap_side | tap_neutral | tap_min | tap_max | tap_step_percent | tap_step_degree | tap_pos | tap_phase_shifter | parallel | df | in_service
0 | LV_351-148_0_5_trafo_44 | 0.63 MVA 20/0.4 kV | 61 | 50 | 0.63 | 20 | 0.4 | 6 | 1.206 | 1.65 | 0.2619 | 150 | hv | 0 | -2 | 2 | 2.5 | 0 | 0 | FALSE | 1 | 1 | TRUE

## line_geodata
| x0 | y0 | x1 | y1 | x2 | y2 | x3 | y3 | x4 | y4 | x5 | y5 | x6 | y6 | x7 | y7 | x8 | y8 | x9 | y9 | x10 | y10 | x11 | y11 | x12 | y12 | x13 | y13 | x14 | y14 | x15 | y15 | x16 | y16 | x17 | y17 | x18 | y18 | x19 | y19 | x20 | y20 | x21 | y21 | x22 | y22
0 | 2600686.1919 | 1199990.6637 | 2600695.0917 | 1199984.5836 | 2600697.9846 | 1199982.8496 | 2600702.2175 | 1199980.6822 | 2600707.4705 | 1199978.1259 | 2600716.528 | 1199974.7182
1 | 2600683.3223 | 1199987.2171 | 2600686.1919 | 1199990.6637
2 | 2600686.1919 | 1199990.6637 | 2600674.616 | 1199998.7027
3 | 2600725.7723 | 1199968.1447 | 2600755.1659 | 1199957.6424 | 2600768.0698 | 1199953.9308 | 2600768.8839 | 1199957.3771
4 | 2600666.9708 | 1199906.7278 | 2600674.7818 | 1199903.3713 | 2600710.4643 | 1199887.0218 | 2600723.1782 | 1199881.7759 | 2600726.4138 | 1199880.2643 | 2600728.9794 | 1199878.8861 | 2600731.8572 | 1199877.1077 | 2600735.3441 | 1199874.7957 | 2600737.6052 | 1199873.7843 | 2600738.1077 | 1199873.6176 | 2600738.77 | 1199873.5843 | 2600739.3943 | 1199873.6622 | 2600741.3355 | 1199874.1293 | 2600742.9266 | 1199873.5403 | 2600744.1063 | 1199876.3642 | 2600764.2436 | 1199928.2832 | 2600764.9742 | 1199930.0731 | 2600766.4887 | 1199933.7753 | 2600762.6289 | 1199935.2646 | 2600767.3317 | 1199950.8068 | 2600768.0698 | 1199953.9308 | 2600768.8839 | 1199957.3771
5 | 2600725.7723 | 1199968.1447 | 2600724.547 | 1199965.2097 | 2600738.9355 | 1199959.7417 | 2600737.3982 | 1199955.7616 | 2600744.0215 | 1199953.0942 | 2600740.4294 | 1199943.5109 | 2600733.3797 | 1199946.4561 | 2600732.6948 | 1199944.8107 | 2600732.1696 | 1199943.5322 | 2600731.3401 | 1199941.531
6 | 2600725.7723 | 1199968.1447 | 2600702.0706 | 1199977.1314
7 | 2600673.5652 | 1199889.0635 | 2600676.4886 | 1199887.7631 | 2600690.0629 | 1199880.5495 | 2600697.1432 | 1199876.4591 | 2600707.1852 | 1199868.4781 | 2600708.1974 | 1199871.9468 | 2600708.3267 | 1199872.6805 | 2600708.2048 | 1199873.3586 | 2600707.8774 | 1199873.87 | 2600706.0349 | 1199875.6041 | 2600703.6215 | 1199877.6605 | 2600696.7695 | 1199882.6402 | 2600685.007 | 1199890.7655 | 2600670.6712 | 1199900.3359 | 2600669.4455 | 1199901.3585 | 2600666.9708 | 1199906.7278
8 | 2600666.9708 | 1199906.7278 | 2600659.9667 | 1199910.4514 | 2600626.4617 | 1199925.9342 | 2600603.6381 | 1199935.3706 | 2600587.7268 | 1199943.518 | 2600568.3728 | 1199954.9129
9 | 2600639.4418 | 1200001.2759 | 2600645.8824 | 1199997.9636 | 2600648.9961 | 1199996.3631 | 2600670.3353 | 1199985.715 | 2600672.5963 | 1199985.0927 | 2600674.3168 | 1199984.7482 | 2600675.9383 | 1199984.6483 | 2600677.5826 | 1199984.6707 | 2600679.3107 | 1199984.8599 | 2600680.0871 | 1199985.0934 | 2600680.9626 | 1199985.3492 | 2600682.3175 | 1199986.0164 | 2600683.3223 | 1199987.2171
10 | 2600683.3223 | 1199987.2171 | 2600691.2856 | 1199981.7372 | 2600695.8154 | 1199979.5032 | 2600702.0706 | 1199977.1314
11 | 2600731.3401 | 1199941.531 | 2600724.8275 | 1199944.4993
12 | 2600673.5652 | 1199889.0635 | 2600669.0126 | 1199890.6194 | 2600662.732 | 1199891.9973 | 2600648.7015 | 1199894.375 | 2600616.286 | 1199899.6859 | 2600606.9298 | 1199901.486 | 2600598.3119 | 1199904.6759 | 2600591.5895 | 1199909.0109 | 2600582.4856 | 1199915.9557
13 | 2600673.5652 | 1199889.0635 | 2600670.5438 | 1199880.6587 | 2600664.9331 | 1199881.6031 | 2600614.6279 | 1199882.8434 | 2600596.6237 | 1199883.9868 | 2600568.091 | 1199885.4519 | 2600560.2346 | 1199886.2072 | 2600539.8626 | 1199889.4295 | 2600529.9431 | 1199891.352 | 2600517.633 | 1199894.9974 | 2600506.5029 | 1199898.6319 | 2600489.4425 | 1199902.7774 | 2600485.9939 | 1199903.3219 | 2600482.7585 | 1199903.0326 | 2600480.589 | 1199901.8207 | 2600478.8382 | 1199900.3753 | 2600477.3995 | 1199898.7188
14 | 2600477.3995 | 1199898.7188 | 2600481.2203 | 1199910.2919 | 2600485.0639 | 1199921.9651 | 2600485.2922 | 1199922.8656 | 2600485.4215 | 1199923.7772 | 2600485.3453 | 1199924.8889 | 2600485.1093 | 1199925.7005 | 2600484.7286 | 1199926.4897 | 2600484.4164 | 1199927.0011 | 2600484.0053 | 1199927.5569 | 2600483.3887 | 1199928.1683 | 2600475.0446 | 1199935.5384
15 | 2600582.4856 | 1199915.9557 | 2600581.6515 | 1199916.5919
16 | 2600639.4418 | 1200001.2759 | 2600633.328 | 1200004.4891
17 | 2600560.1547 | 1199932.243 | 2600570.577 | 1199925.04 | 2600581.6515 | 1199916.5919
18 | 2600657.8609 | 1200191.313 | 2600659.9543 | 1200191.3132 | 2600664.1944 | 1200191.5693 | 2600666.2344 | 1200191.7585 | 2600670.6724 | 1200192.5149 | 2600710.4001 | 1200203.3248 | 2600714.975 | 1200204.5037 | 2600732.9167 | 1200209.0414 | 2600737.9408 | 1200210.1426 | 2600743.1628 | 1200210.0654 | 2600748.8341 | 1200209.3211 | 2600747.731 | 1200203.6513 | 2600743.8433 | 1200183.8736 | 2600753.4811 | 1200179.2055 | 2600773.2282 | 1200173.3713 | 2600765.8934 | 1200143.4989 | 2600767.3327 | 1200138.7854 | 2600766.4116 | 1200138.4296 | 2600765.5515 | 1200137.7958 | 2600764.4402 | 1200136.7618 | 2600763.7552 | 1200135.5055 | 2600753.4978 | 1200099.396 | 2600709.5953 | 1200111.8423
19 | 2600709.5953 | 1200111.8423 | 2600704.9084 | 1200113.1405
20 | 2600657.8609 | 1200191.313 | 2600657.9986 | 1200184.4982 | 2600657.6489 | 1200179.2732
21 | 2600657.8609 | 1200191.313 | 2600654.3059 | 1200191.5461 | 2600650.2104 | 1200192.1571 | 2600645.3308 | 1200193.3462 | 2600640.1466 | 1200194.991 | 2600636.4164 | 1200196.6582 | 2600632.8004 | 1200198.5033 | 2600629.5954 | 1200200.5819 | 2600626.9145 | 1200202.4694
22 | 2600689.4141 | 1200117.4321 | 2600704.9084 | 1200113.1405
23 | 2600716.377 | 1200076.7006 | 2600690.3451 | 1200084.2013
24 | 2600682.0938 | 1200089.6164 | 2600682.5735 | 1200088.6826 | 2600683.1978 | 1200087.6599 | 2600684.0353 | 1200086.8262 | 2600685.063 | 1200085.9369 | 2600686.2887 | 1200085.3701 | 2600690.3451 | 1200084.2013
25 | 2600567.0233 | 1200091.6624 | 2600565.0061 | 1200091.3176 | 2600561.5118 | 1200092.4624 | 2600557.8424 | 1200094.5076 | 2600549.3693 | 1200100.4546 | 2600542.1253 | 1200106.7952
26 | 2600567.0233 | 1200091.6624 | 2600565.9877 | 1200095.4866 | 2600561.8678 | 1200114.1963 | 2600558.8249 | 1200129.321
27 | 2600617.6535 | 1200012.7244 | 2600618.7267 | 1200014.6811 | 2600623.3925 | 1200023.1306 | 2600624.9604 | 1200025.8877 | 2600621.2224 | 1200028.222 | 2600617.5605 | 1200030.912 | 2600614.6675 | 1200033.6687 | 2600610.2366 | 1200038.3486 | 2600570.7693 | 1200084.4255 | 2600569.0563 | 1200086.7822 | 2600567.9675 | 1200089.1055 | 2600567.0233 | 1200091.6624
28 | 2600532.3467 | 1200114.2829 | 2600535.3233 | 1200112.7489 | 2600542.1253 | 1200106.7952
29 | 2600550.5284 | 1200170.5589 | 2600558.8249 | 1200129.321
30 | 2600617.6535 | 1200012.7244 | 2600616.0943 | 1200013.5433
31 | 2600617.6535 | 1200012.7244 | 2600629.2481 | 1200006.6334 | 2600633.328 | 1200004.4891
32 | 2600610.942 | 1200016.2492 | 2600616.0943 | 1200013.5433
33 | 2600682.0938 | 1200089.6164 | 2600677.9756 | 1200088.2597 | 2600676.9784 | 1200087.7593
34 | 2600689.4141 | 1200117.4321 | 2600682.3676 | 1200092.5402 | 2600682.0632 | 1200091.3618 | 2600682.0938 | 1200089.6164
35 | 2600671.8264 | 1200070.9831 | 2600675.8976 | 1200086.036 | 2600676.301 | 1200086.9922 | 2600676.9784 | 1200087.7593
36 | 2600689.4141 | 1200117.4321 | 2600673.085 | 1200122.2107
37 | 2600673.085 | 1200122.2107 | 2600642.0517 | 1200131.0679
38 | 2600633.4459 | 1200133.5241 | 2600642.0517 | 1200131.0679
39 | 2600635.7572 | 1200083.7531 | 2600646.3949 | 1200080.7782
40 | 2600635.7572 | 1200083.7531 | 2600633.8464 | 1200084.2754 | 2600631.616 | 1200083.6638 | 2600625.5231 | 1200085.387
41 | 2600635.7572 | 1200083.7531 | 2600642.7905 | 1200107.8146
42 | 2600633.4459 | 1200133.5241 | 2600635.3484 | 1200139.6942
43 | 2600624.7371 | 1200135.9912 | 2600633.4459 | 1200133.5241
44 | 2600599.6953 | 1200143.0331 | 2600600.3919 | 1200142.8149 | 2600602.2878 | 1200142.302
45 | 2600624.7371 | 1200135.9912 | 2600607.662 | 1200140.8478 | 2600602.2878 | 1200142.302
46 | 2600599.6953 | 1200143.0331 | 2600588.0062 | 1200146.6937 | 2600579.5409 | 1200149.8391 | 2600577.8433 | 1200150.6394 | 2600572.2403 | 1200153.9963 | 2600569.2865 | 1200156.0638 | 2600558.714 | 1200164.2336
47 | 2600624.7371 | 1200135.9912 | 2600623.5575 | 1200131.8778 | 2600620.9625 | 1200122.9506
48 | 2600550.5284 | 1200170.5589 | 2600558.714 | 1200164.2336
49 | 2600588.7471 | 1200117.945 | 2600601.4598 | 1200118.3463 | 2600602.8072 | 1200118.8356 | 2600603.9794 | 1200120.4032 | 2600607.732 | 1200123.583 | 2600609.0185 | 1200124.0501 | 2600610.4953 | 1200124.0613 | 2600619.6456 | 1200122.5947 | 2600620.9625 | 1200122.9506
50 | 2600620.9625 | 1200122.9506 | 2600624.8024 | 1200118.5834
51 | 2600624.8024 | 1200118.5834 | 2600629.1239 | 1200113.6686 | 2600642.2938 | 1200109.7344 | 2600642.8724 | 1200109.2564 | 2600642.9715 | 1200108.4337 | 2600642.7905 | 1200107.8146
52 | 2600610.942 | 1200016.2492 | 2600602.5419 | 1200020.6607 | 2600578.0712 | 1200035.3639
53 | 2600532.3467 | 1200114.2829 | 2600534.067 | 1200116.2396 | 2600526.4845 | 1200122.787 | 2600532.7642 | 1200130.2804 | 2600526.8109 | 1200135.3382
54 | 2600487.3283 | 1200090.6447 | 2600501.1993 | 1200076.2601 | 2600523.612 | 1200056.0954 | 2600531.6323 | 1200049.6406
55 | 2600487.3283 | 1200090.6447 | 2600492.626 | 1200098.9828
56 | 2600578.0712 | 1200035.3639 | 2600575.0515 | 1200037.1783 | 2600564.994 | 1200043.3909
57 | 2600514.7709 | 1200081.2982 | 2600523.8315 | 1200073.7271 | 2600532.7692 | 1200065.5123 | 2600554.3215 | 1200049.9834 | 2600564.994 | 1200043.3909
58 | 2600492.626 | 1200098.9828 | 2600498.4423 | 1200094.2585 | 2600512.2445 | 1200083.4092 | 2600514.7709 | 1200081.2982
59 | 2600526.8109 | 1200135.3382 | 2600528.3408 | 1200137.1059

## bus_geodata
| x | y | coords
0 | 2600716.528 | 1199974.7182
1 | 2600686.1919 | 1199990.6637
2 | 2600768.8839 | 1199957.3771
3 | 2600725.7723 | 1199968.1447
4 | 2600666.9708 | 1199906.7278
5 | 2600683.3223 | 1199987.2171
6 | 2600674.616 | 1199998.7027
7 | 2600731.3401 | 1199941.531
8 | 2600702.0706 | 1199977.1314
9 | 2600673.5652 | 1199889.0635
10 | 2600568.3728 | 1199954.9129
11 | 2600477.3995 | 1199898.7188
12 | 2600475.0446 | 1199935.5384
13 | 2600724.8275 | 1199944.4993
14 | 2600582.4856 | 1199915.9557
15 | 2600639.4418 | 1200001.2759
16 | 2600581.6515 | 1199916.5919
17 | 2600709.5953 | 1200111.8423
18 | 2600657.8609 | 1200191.313
19 | 2600704.9084 | 1200113.1405
20 | 2600657.6489 | 1200179.2732
21 | 2600626.9145 | 1200202.4694
22 | 2600716.377 | 1200076.7006
23 | 2600690.3451 | 1200084.2013
24 | 2600567.0233 | 1200091.6624
25 | 2600542.1253 | 1200106.7952
26 | 2600558.8249 | 1200129.321
27 | 2600617.6535 | 1200012.7244
28 | 2600616.0943 | 1200013.5433
29 | 2600633.328 | 1200004.4891
30 | 2600682.0938 | 1200089.6164
31 | 2600676.9784 | 1200087.7593
32 | 2600689.4141 | 1200117.4321
33 | 2600671.8264 | 1200070.9831
34 | 2600673.085 | 1200122.2107
35 | 2600642.0517 | 1200131.0679
36 | 2600646.3949 | 1200080.7782
37 | 2600635.7572 | 1200083.7531
38 | 2600633.4459 | 1200133.5241
39 | 2600602.2878 | 1200142.302
40 | 2600599.6953 | 1200143.0331
41 | 2600624.7371 | 1200135.9912
42 | 2600558.714 | 1200164.2336
43 | 2600620.9625 | 1200122.9506
44 | 2600550.5284 | 1200170.5589
45 | 2600588.7471 | 1200117.945
46 | 2600624.8024 | 1200118.5834
47 | 2600635.3484 | 1200139.6942
48 | 2600642.7905 | 1200107.8146
49 | 2600625.5231 | 1200085.387
50 | 2600610.942 | 1200016.2492
51 | 2600532.3467 | 1200114.2829
52 | 2600531.6323 | 1200049.6406
53 | 2600487.3283 | 1200090.6447
54 | 2600564.994 | 1200043.3909
55 | 2600578.0712 | 1200035.3639
56 | 2600514.7709 | 1200081.2982
57 | 2600492.626 | 1200098.9828
58 | 2600526.8109 | 1200135.3382
59 | 2600528.3408 | 1200137.1059
60 | 2600560.1547 | 1199932.243
61 | 2600617.6535 | 1200012.7244

## line_std_types
| c_nf_per_km | r_ohm_per_km | x_ohm_per_km | max_i_ka | type | q_mm2 | alpha | voltage_rating
NAYY 4x50 SE | 210 | 0.642 | 0.083 | 0.142 | cs | 50 | 0.00403 | LV
NAYY 4x120 SE | 264 | 0.225 | 0.08 | 0.242 | cs | 120 | 0.00403 | LV
NAYY 4x150 SE | 261 | 0.208 | 0.08 | 0.27 | cs | 150 | 0.00403 | LV
NA2XS2Y 1x95 RM/25 12/20 kV | 216 | 0.313 | 0.132 | 0.252 | cs | 95 | 0.00403 | MV
NA2XS2Y 1x185 RM/25 12/20 kV | 273 | 0.161 | 0.117 | 0.362 | cs | 185 | 0.00403 | MV
NA2XS2Y 1x240 RM/25 12/20 kV | 304 | 0.122 | 0.112 | 0.421 | cs | 240 | 0.00403 | MV
NA2XS2Y 1x95 RM/25 6/10 kV | 315 | 0.313 | 0.123 | 0.249 | cs | 95 | 0.00403 | MV
NA2XS2Y 1x185 RM/25 6/10 kV | 406 | 0.161 | 0.11 | 0.358 | cs | 185 | 0.00403 | MV
NA2XS2Y 1x240 RM/25 6/10 kV | 456 | 0.122 | 0.105 | 0.416 | cs | 240 | 0.00403 | MV
NA2XS2Y 1x150 RM/25 12/20 kV | 250 | 0.206 | 0.116 | 0.319 | cs | 150 | 0.00403 | MV
NA2XS2Y 1x120 RM/25 12/20 kV | 230 | 0.253 | 0.119 | 0.283 | cs | 120 | 0.00403 | MV
NA2XS2Y 1x70 RM/25 12/20 kV | 190 | 0.443 | 0.132 | 0.22 | cs | 70 | 0.00403 | MV
NA2XS2Y 1x150 RM/25 6/10 kV | 360 | 0.206 | 0.11 | 0.315 | cs | 150 | 0.00403 | MV
NA2XS2Y 1x120 RM/25 6/10 kV | 340 | 0.253 | 0.113 | 0.28 | cs | 120 | 0.00403 | MV
NA2XS2Y 1x70 RM/25 6/10 kV | 280 | 0.443 | 0.123 | 0.217 | cs | 70 | 0.00403 | MV
N2XS(FL)2Y 1x120 RM/35 64/110 kV | 112 | 0.153 | 0.166 | 0.366 | cs | 120 | 0.00393 | HV
N2XS(FL)2Y 1x185 RM/35 64/110 kV | 125 | 0.099 | 0.156 | 0.457 | cs | 185 | 0.00393 | HV
N2XS(FL)2Y 1x240 RM/35 64/110 kV | 135 | 0.075 | 0.149 | 0.526 | cs | 240 | 0.00393 | HV
N2XS(FL)2Y 1x300 RM/35 64/110 kV | 144 | 0.06 | 0.144 | 0.588 | cs | 300 | 0.00393 | HV
15-AL1/3-ST1A 0.4 | 11 | 1.8769 | 0.35 | 0.105 | ol | 16 | 0.00403 | LV
24-AL1/4-ST1A 0.4 | 11.25 | 1.2012 | 0.335 | 0.14 | ol | 24 | 0.00403 | LV
48-AL1/8-ST1A 0.4 | 12.2 | 0.5939 | 0.3 | 0.21 | ol | 48 | 0.00403 | LV
94-AL1/15-ST1A 0.4 | 13.2 | 0.306 | 0.29 | 0.35 | ol | 94 | 0.00403 | LV
34-AL1/6-ST1A 10.0 | 9.7 | 0.8342 | 0.36 | 0.17 | ol | 34 | 0.00403 | MV
48-AL1/8-ST1A 10.0 | 10.1 | 0.5939 | 0.35 | 0.21 | ol | 48 | 0.00403 | MV
70-AL1/11-ST1A 10.0 | 10.4 | 0.4132 | 0.339 | 0.29 | ol | 70 | 0.00403 | MV
94-AL1/15-ST1A 10.0 | 10.75 | 0.306 | 0.33 | 0.35 | ol | 94 | 0.00403 | MV
122-AL1/20-ST1A 10.0 | 11.1 | 0.2376 | 0.323 | 0.41 | ol | 122 | 0.00403 | MV
149-AL1/24-ST1A 10.0 | 11.25 | 0.194 | 0.315 | 0.47 | ol | 149 | 0.00403 | MV
34-AL1/6-ST1A 20.0 | 9.15 | 0.8342 | 0.382 | 0.17 | ol | 34 | 0.00403 | MV
48-AL1/8-ST1A 20.0 | 9.5 | 0.5939 | 0.372 | 0.21 | ol | 48 | 0.00403 | MV
70-AL1/11-ST1A 20.0 | 9.7 | 0.4132 | 0.36 | 0.29 | ol | 70 | 0.00403 | MV
94-AL1/15-ST1A 20.0 | 10 | 0.306 | 0.35 | 0.35 | ol | 94 | 0.00403 | MV
122-AL1/20-ST1A 20.0 | 10.3 | 0.2376 | 0.344 | 0.41 | ol | 122 | 0.00403 | MV
149-AL1/24-ST1A 20.0 | 10.5 | 0.194 | 0.337 | 0.47 | ol | 149 | 0.00403 | MV
184-AL1/30-ST1A 20.0 | 10.75 | 0.1571 | 0.33 | 0.535 | ol | 184 | 0.00403 | MV
243-AL1/39-ST1A 20.0 | 11 | 0.1188 | 0.32 | 0.645 | ol | 243 | 0.00403 | MV
48-AL1/8-ST1A 110.0 | 8 | 0.5939 | 0.46 | 0.21 | ol | 48 | 0.00403 | HV
70-AL1/11-ST1A 110.0 | 8.4 | 0.4132 | 0.45 | 0.29 | ol | 70 | 0.00403 | HV
94-AL1/15-ST1A 110.0 | 8.65 | 0.306 | 0.44 | 0.35 | ol | 94 | 0.00403 | HV
122-AL1/20-ST1A 110.0 | 8.5 | 0.2376 | 0.43 | 0.41 | ol | 122 | 0.00403 | HV
149-AL1/24-ST1A 110.0 | 8.75 | 0.194 | 0.41 | 0.47 | ol | 149 | 0.00403 | HV
184-AL1/30-ST1A 110.0 | 8.8 | 0.1571 | 0.4 | 0.535 | ol | 184 | 0.00403 | HV
243-AL1/39-ST1A 110.0 | 9 | 0.1188 | 0.39 | 0.645 | ol | 243 | 0.00403 | HV
305-AL1/39-ST1A 110.0 | 9.2 | 0.0949 | 0.38 | 0.74 | ol | 305 | 0.00403 | HV
490-AL1/64-ST1A 110.0 | 9.75 | 0.059 | 0.37 | 0.96 | ol | 490 | 0.00403 | HV
679-AL1/86-ST1A 110.0 | 9.95 | 0.042 | 0.36 | 1.15 | ol | 679 | 0.00403 | HV
490-AL1/64-ST1A 220.0 | 10 | 0.059 | 0.285 | 0.96 | ol | 490 | 0.00403 | HV
679-AL1/86-ST1A 220.0 | 11.7 | 0.042 | 0.275 | 1.15 | ol | 679 | 0.00403 | HV
490-AL1/64-ST1A 380.0 | 11 | 0.059 | 0.253 | 0.96 | ol | 490 | 0.00403 | HV
679-AL1/86-ST1A 380.0 | 14.6 | 0.042 | 0.25 | 1.15 | ol | 679 | 0.00403 | HV

## trafo_std_types
| i0_percent | pfe_kw | vkr_percent | sn_mva | vn_lv_kv | vn_hv_kv | vk_percent | shift_degree | vector_group | tap_side | tap_neutral | tap_min | tap_max | tap_step_degree | tap_step_percent | tap_phase_shifter
160 MVA 380/110 kV | 0.06 | 60 | 0.25 | 160 | 110 | 380 | 12.2 | 0 | Yy0 | hv | 0 | -9 | 9 | 0 | 1.5 | FALSE
100 MVA 220/110 kV | 0.06 | 55 | 0.26 | 100 | 110 | 220 | 12 | 0 | Yy0 | hv | 0 | -9 | 9 | 0 | 1.5 | FALSE
63 MVA 110/20 kV | 0.04 | 22 | 0.32 | 63 | 20 | 110 | 18 | 150 | YNd5 | hv | 0 | -9 | 9 | 0 | 1.5 | FALSE
40 MVA 110/20 kV | 0.05 | 18 | 0.34 | 40 | 20 | 110 | 16.2 | 150 | YNd5 | hv | 0 | -9 | 9 | 0 | 1.5 | FALSE
25 MVA 110/20 kV | 0.07 | 14 | 0.41 | 25 | 20 | 110 | 12 | 150 | YNd5 | hv | 0 | -9 | 9 | 0 | 1.5 | FALSE
63 MVA 110/10 kV | 0.04 | 22 | 0.32 | 63 | 10 | 110 | 18 | 150 | YNd5 | hv | 0 | -9 | 9 | 0 | 1.5 | FALSE
40 MVA 110/10 kV | 0.05 | 18 | 0.34 | 40 | 10 | 110 | 16.2 | 150 | YNd5 | hv | 0 | -9 | 9 | 0 | 1.5 | FALSE
25 MVA 110/10 kV | 0.07 | 14 | 0.41 | 25 | 10 | 110 | 12 | 150 | YNd5 | hv | 0 | -9 | 9 | 0 | 1.5 | FALSE
0.25 MVA 20/0.4 kV | 0.32 | 0.8 | 1.44 | 0.25 | 0.4 | 20 | 6 | 150 | Yzn5 | hv | 0 | -2 | 2 | 0 | 2.5 | FALSE
0.4 MVA 20/0.4 kV | 0.3375 | 1.35 | 1.425 | 0.4 | 0.4 | 20 | 6 | 150 | Dyn5 | hv | 0 | -2 | 2 | 0 | 2.5 | FALSE
0.63 MVA 20/0.4 kV | 0.2619 | 1.65 | 1.206 | 0.63 | 0.4 | 20 | 6 | 150 | Dyn5 | hv | 0 | -2 | 2 | 0 | 2.5 | FALSE
0.25 MVA 10/0.4 kV | 0.24 | 0.6 | 1.2 | 0.25 | 0.4 | 10 | 4 | 150 | Dyn5 | hv | 0 | -2 | 2 | 0 | 2.5 | FALSE
0.4 MVA 10/0.4 kV | 0.2375 | 0.95 | 1.325 | 0.4 | 0.4 | 10 | 4 | 150 | Dyn5 | hv | 0 | -2 | 2 | 0 | 2.5 | FALSE
0.63 MVA 10/0.4 kV | 0.1873 | 1.18 | 1.0794 | 0.63 | 0.4 | 10 | 4 | 150 | Dyn5 | hv | 0 | -2 | 2 | 0 | 2.5 | FALSE

## trafo3w_std_types
| sn_hv_mva | sn_mv_mva | sn_lv_mva | vn_hv_kv | vn_mv_kv | vn_lv_kv | vk_hv_percent | vk_mv_percent | vk_lv_percent | vkr_hv_percent | vkr_mv_percent | vkr_lv_percent | pfe_kw | i0_percent | shift_mv_degree | shift_lv_degree | vector_group | tap_side | tap_neutral | tap_min | tap_max | tap_step_percent
63/25/38 MVA 110/20/10 kV | 63 | 25 | 38 | 110 | 20 | 10 | 10.4 | 10.4 | 10.4 | 0.28 | 0.32 | 0.35 | 35 | 0.89 | 0 | 0 | YN0yn0yn0 | hv | 0 | -10 | 10 | 1.2
63/25/38 MVA 110/10/10 kV | 63 | 25 | 38 | 110 | 10 | 10 | 10.4 | 10.4 | 10.4 | 0.28 | 0.32 | 0.35 | 35 | 0.89 | 0 | 0 | YN0yn0yn0 | hv | 0 | -10 | 10 | 1.2

## fuse_std_types
| fuse_type | i_rated_a | t_avg | t_min | t_total | x_avg | x_min | x_total
HV 100A | HV 100A | 100 | 0 | [10.0, 3.64, 0.854, 0.281, 0.1, 0.0531, 0.022, 0.01] | [10.0, 4.267, 1.21, 0.403, 0.1, 0.058, 0.022, 0.01] | 0 | [300.0, 350.0, 450.0, 550.0, 700.0, 850.0, 1200.0, 1752.0] | [600.0, 700.0, 900.0, 1150.0, 1665.0, 2000.0, 3000.0, 4313.0]
HV 10A | HV 10A | 10 | 0 | [10.0, 1675.0, 0.344, 0.156, 0.1, 0.0417, 0.0171, 0.01] | [10.0, 1.3, 0.3, 0.155, 0.1, 0.0555, 0.023, 0.01] | 0 | [30.0, 32.0, 35.0, 37.0, 39.0, 50.0, 70.0, 88.0] | [60.0, 70.0, 80.0, 87.0, 94.0, 110.0, 150.0, 216.0]
HV 125A | HV 125A | 125 | 0 | [10.0, 1.82, 0.344, 0.1, 0.0467, 0.0269, 0.01] | [10.0, 2.478, 0.426, 0.1, 0.0427, 0.0211, 0.01] | 0 | [375.0, 500.0, 700.0, 925.0, 1200.0, 1500.0, 2341.0] | [750.0, 1000.0, 1500.0, 2200.0, 3000.0, 4000.0, 5765.0]
HV 160A | HV 160A | 160 | 0 | [10.0, 4.15, 1.03, 0.198, 0.1, 0.051, 0.0172, 0.01] | [10.0, 2.3, 0.734, 0.274, 0.1, 0.046, 0.0177, 0.01] | 0 | [480.0, 550.0, 700.0, 1000.0, 1260.0, 1600.0, 2500.0, 3227.0] | [960.0, 1300.0, 1700.0, 2200.0, 2996.0, 4000.0, 6000.0, 7946.0]
HV 16A | HV 16A | 16 | 0 | [10.0, 0.352, 0.164, 0.1, 0.0649, 0.0342, 0.01] | [10.0, 2.34, 0.722, 0.181, 0.1, 0.055, 0.0296, 0.01] | 0 | [48.0, 60.0, 65.0, 71.0, 80.0, 100.0, 162.0] | [96.0, 110.0, 125.0, 150.0, 168.0, 200.0, 250.0, 398.0]
HV 200A | HV 200A | 200 | 0 | [10.0, 4.267, 1.21, 0.403, 0.1, 0.058, 0.022, 0.01] | [10.0, 3.73, 1.654, 0.328, 0.1, 0.0531, 0.019, 0.01] | 0 | [600.0, 700.0, 900.0, 1150.0, 1665.0, 2000.0, 3000.0, 4313.0] | [1200.0, 1500.0, 1800.0, 2700.0, 3960.0, 5000.0, 7500.0, 10620.0]
HV 20A | HV 20A | 20 | 0 | [10.0, 1.3, 0.3, 0.155, 0.1, 0.0555, 0.023, 0.01] | [10.0, 1.3, 0.161, 0.1, 0.0611, 0.0399, 0.0141, 0.01] | 0 | [60.0, 70.0, 80.0, 87.0, 94.0, 110.0, 150.0, 216.0] | [120.0, 150.0, 200.0, 223.0, 260.0, 300.0, 450.0, 532.0]
HV 25A | HV 25A | 25 | 0 | [10.0, 2.512, 0.833, 0.299, 0.1, 0.0372, 0.0223, 0.01] | [10.0, 3.125, 0.597, 0.198, 0.1, 0.0378, 0.022, 0.01] | 0 | [75.0, 82.0, 90.0, 100.0, 124.0, 170.0, 200.0, 289.0] | [150.0, 170.0, 210.0, 250.0, 294.0, 400.0, 500.0, 711.0]
HV 31.5A | HV 31.5A | 31.5 | 0 | [10.0, 2.34, 0.722, 0.181, 0.1, 0.055, 0.0296, 0.01] | [10.0, 2.84, 0.368, 0.164, 0.1, 0.0621, 0.0378, 0.0195, 0.01] | 0 | [95.0, 110.0, 125.0, 150.0, 165.0, 200.0, 250.0, 390.0] | [189.0, 220.0, 300.0, 350.0, 393.0, 450.0, 530.0, 700.0, 960.0]
HV 40A | HV 40A | 40 | 0 | [10.0, 1.3, 0.161, 0.1, 0.0611, 0.0399, 0.0141, 0.01] | [10.0, 2.05, 0.369, 0.198, 0.1, 0.051, 0.0298, 0.01] | 0 | [120.0, 150.0, 200.0, 223.0, 260.0, 300.0, 450.0, 532.0] | [240.0, 300.0, 400.0, 450.0, 530.0, 650.0, 800.0, 1311.0]
HV 50A | HV 50A | 50 | 0 | [10.0, 3.215, 0.597, 0.198, 0.1, 0.0378, 0.022, 0.01] | [10.0, 3.64, 0.854, 0.281, 0.1, 0.0531, 0.022, 0.01] | 0 | [150.0, 170.0, 210.0, 250.0, 294.0, 400.0, 500.0, 711.0] | [300.0, 350.0, 450.0, 550.0, 700.0, 850.0, 1200.0, 1752.0]
HV 6.3A | HV 6.3A | 6.3 | 0 | [10.0, 1.39, 0.344, 0.168, 0.1, 0.056, 0.0263, 0.01] | [10.0, 1.711, 0.516, 0.198, 0.1, 0.0634, 0.0303, 0.01] | 0 | [19.0, 19.5, 20.4, 20.8, 22.0, 25.0, 32.0, 48.0] | [38.0, 40.0, 43.0, 48.0, 53.0, 60.0, 75.0, 118.0]
HV 63A | HV 63A | 63 | 0 | [10.0, 2.84, 0.368, 0.164, 0.1, 0.0621, 0.0378, 0.0195, 0.01] | [10.0, 1.82, 0.344, 0.1, 0.0467, 0.0269, 0.01] | 0 | [189.0, 220.0, 300.0, 350.0, 393.0, 450.0, 530.0, 700.0, 961.0] | [378.0, 500.0, 700.0, 934.0, 1200.0, 1500.0, 2366.0]
HV 80A | HV 80A | 80 | 0 | [10.0, 2.05, 0.369, 0.198, 0.1, 0.051, 0.0298, 0.01] | [10.0, 4.15, 1.03, 0.198, 0.1, 0.051, 0.0172, 0.01] | 0 | [240.0, 300.0, 400.0, 450.0, 530.0, 650.0, 800.0, 1311.0] | [480.0, 550.0, 700.0, 1000.0, 1260.0, 1600.0, 2500.0, 3227.0]
Siemens NH-1-100 | Siemens NH-1-100 | 100 | [5400.0, 2000.0, 400.0, 20.0, 1.0, 0.2, 0.012, 0.004] | 0 | 0 | [150.0, 190.0, 250.0, 430.0, 900.0, 1250.0, 2700.0, 3600.0] | 0 | 0
Siemens NH-1-125 | Siemens NH-1-125 | 125 | [4800.0, 120.0, 7.0, 0.1, 0.004] | 0 | 0 | [180.0, 400.0, 740.0, 2000.0, 4250.0] | 0 | 0
Siemens NH-1-16 | Siemens NH-1-16 | 16 | [4000.0, 400.0, 2.0, 0.1, 0.04, 0.01] | 0 | 0 | [26.0, 35.0, 75.0, 150.0, 200.0, 300.0] | 0 | 0
Siemens NH-1-160 | Siemens NH-1-160 | 160 | [4800.0, 120.0, 7.0, 0.1, 0.004] | 0 | 0 | [210.0, 500.0, 900.0, 2300.0, 5000.0] | 0 | 0
Siemens NH-1-25 | Siemens NH-1-25 | 25 | [4000.0, 1000.0, 10.0, 0.2, 0.02, 0.01] | 0 | 0 | [40.0, 50.0, 100.0, 210.0, 400.0, 500.0] | 0 | 0
Siemens NH-1-50 | Siemens NH-1-50 | 50 | [4000.0, 40.0, 4.0, 1.0, 0.02, 0.01] | 0 | 0 | [86.0, 200.0, 300.0, 400.0, 1000.0, 1280.0] | 0 | 0
Siemens NH-1-63 | Siemens NH-1-63 | 63 | [4000.0, 100.0, 10.0, 2.0, 0.04, 0.01] | 0 | 0 | [100.0, 200.0, 300.0, 400.0, 1000.0, 1500.0] | 0 | 0
Siemens NH-1-80 | Siemens NH-1-80 | 80 | [4800.0, 120.0, 7.0, 0.1, 0.01] | 0 | 0 | [150.58, 250.0, 450.0, 1150.0, 2470.0] | 0 | 0
Siemens NH-2-1000 | Siemens NH-2-1000 | 1000 | [4800.0, 120.0, 7.0, 0.1, 0.004] | 0 | 0 | [1900.0, 3500.0, 8400.0, 24000.0, 52000.0] | 0 | 0
Siemens NH-2-200 | Siemens NH-2-200 | 200 | [4800.0, 120.0, 7.0, 0.1, 0.004] | 0 | 0 | [280.0, 650.0, 1200.0, 3000.0, 7000.0] | 0 | 0
Siemens NH-2-224 | Siemens NH-2-224 | 224 | [4800.0, 120.0, 7.0, 0.2, 0.04, 0.004] | 0 | 0 | [400.0, 750.0, 1453.0, 3025.0, 4315.0, 7600.0] | 0 | 0
Siemens NH-2-250 | Siemens NH-2-250 | 250 | [4800.0, 120.0, 7.0, 0.1, 0.004] | 0 | 0 | [450.0, 800.0, 1650.0, 4000.0, 8500.0] | 0 | 0
Siemens NH-2-315 | Siemens NH-2-315 | 315 | [4800.0, 120.0, 7.0, 0.1, 0.004] | 0 | 0 | [550.0, 920.0, 1900.0, 5000.0, 11000.0] | 0 | 0
Siemens NH-2-355 | Siemens NH-2-355 | 355 | [4800.0, 120.0, 6.0, 0.1, 0.004] | 0 | 0 | [650.0, 1116.27, 2350.0, 5840.0, 12790.0] | 0 | 0
Siemens NH-2-400 | Siemens NH-2-400 | 400 | [4800.0, 120.0, 7.0, 0.1, 0.004] | 0 | 0 | [720.0, 1350.0, 2800.0, 6500.0, 15000.0] | 0 | 0
Siemens NH-2-425 | Siemens NH-2-425 | 425 | [4800.0, 120.0, 7.0, 0.1, 0.004] | 0 | 0 | [850.0, 1500.0, 3050.0, 7500.0, 16500.0] | 0 | 0
Siemens NH-2-630 | Siemens NH-2-630 | 630 | [4800.0, 120.0, 7.0, 0.1, 0.004] | 0 | 0 | [1200.0, 2000.0, 4800.0, 12000.0, 26000.0] | 0 | 0

## dtypes
| element | column | dtype
0 | bus | name | object
1 | bus | vn_kv | float64
2 | bus | type | object
3 | bus | zone | object
4 | bus | in_service | bool
5 | load | name | object
6 | load | bus | uint32
7 | load | p_mw | float64
8 | load | q_mvar | float64
9 | load | const_z_percent | float64
10 | load | const_i_percent | float64
11 | load | sn_mva | float64
12 | load | scaling | float64
13 | load | in_service | bool
14 | load | type | object
15 | ext_grid | name | object
16 | ext_grid | bus | uint32
17 | ext_grid | vm_pu | float64
18 | ext_grid | va_degree | float64
19 | ext_grid | slack_weight | float64
20 | ext_grid | in_service | bool
21 | line | name | object
22 | line | std_type | object
23 | line | from_bus | uint32
24 | line | to_bus | uint32
25 | line | length_km | float64
26 | line | r_ohm_per_km | float64
27 | line | x_ohm_per_km | float64
28 | line | c_nf_per_km | float64
29 | line | g_us_per_km | float64
30 | line | max_i_ka | float64
31 | line | df | float64
32 | line | parallel | uint32
33 | line | type | object
34 | line | in_service | bool
35 | trafo | name | object
36 | trafo | std_type | object
37 | trafo | hv_bus | uint32
38 | trafo | lv_bus | uint32
39 | trafo | sn_mva | float64
40 | trafo | vn_hv_kv | float64
41 | trafo | vn_lv_kv | float64
42 | trafo | vk_percent | float64
43 | trafo | vkr_percent | float64
44 | trafo | pfe_kw | float64
45 | trafo | i0_percent | float64
46 | trafo | shift_degree | float64
47 | trafo | tap_side | object
48 | trafo | tap_neutral | int32
49 | trafo | tap_min | int32
50 | trafo | tap_max | int32
51 | trafo | tap_step_percent | float64
52 | trafo | tap_step_degree | float64
53 | trafo | tap_pos | int32
54 | trafo | tap_phase_shifter | bool
55 | trafo | parallel | uint32
56 | trafo | df | float64
57 | trafo | in_service | bool
58 | line_geodata | coords | object
59 | bus_geodata | x | float64
60 | bus_geodata | y | float64
61 | bus_geodata | coords | object

## parameters
| version | format_version | converged | OPF_converged | name | f_hz | sn_mva
0 | 2.14.6 | 2.14.0 | FALSE | FALSE |  | 50 | 1