## bus
| name | vn_kv | type | zone | in_service
0 | bus_LV_351-149_0_5_node_0 | 0.4 | n |  | TRUE
1 | bus_LV_351-149_0_5_node_1 | 0.4 | n |  | TRUE
2 | bus_LV_351-149_0_5_node_2 | 0.4 | n |  | TRUE
3 | bus_LV_351-149_0_5_node_3 | 0.4 | n |  | TRUE
4 | bus_LV_351-149_0_5_node_4 | 0.4 | n |  | TRUE
5 | bus_LV_351-149_0_5_node_70 | 0.4 | n |  | TRUE
6 | bus_LV_351-149_0_5_node_6 | 0.4 | n |  | TRUE
7 | bus_LV_351-149_0_5_node_8 | 0.4 | n |  | TRUE
8 | bus_LV_351-149_0_5_node_69 | 0.4 | n |  | TRUE
9 | bus_LV_351-149_0_5_node_7 | 0.4 | n |  | TRUE
10 | bus_LV_351-149_0_5_node_26 | 0.4 | n |  | TRUE
11 | bus_LV_351-149_0_5_node_28 | 0.4 | n |  | TRUE
12 | bus_LV_351-149_0_5_node_25 | 0.4 | n |  | TRUE
13 | bus_LV_351-149_0_5_node_64 | 0.4 | n |  | TRUE
14 | bus_LV_351-149_0_5_node_9 | 0.4 | n |  | TRUE
15 | bus_LV_351-149_0_5_node_39 | 0.4 | n |  | TRUE
16 | bus_LV_351-149_0_5_node_12 | 0.4 | n |  | TRUE
17 | bus_LV_351-149_0_5_node_18 | 0.4 | n |  | TRUE
18 | bus_LV_351-149_0_5_node_75 | 0.4 | n |  | TRUE
19 | bus_LV_351-149_0_5_node_16 | 0.4 | n |  | TRUE
20 | bus_LV_351-149_0_5_node_17 | 0.4 | n |  | TRUE
21 | bus_LV_351-149_0_5_node_40 | 0.4 | n |  | TRUE
22 | bus_LV_351-149_0_5_node_66 | 0.4 | n |  | TRUE
23 | bus_LV_351-149_0_5_node_67 | 0.4 | n |  | TRUE
24 | bus_LV_351-149_0_5_node_19 | 0.4 | n |  | TRUE
25 | bus_LV_351-149_0_5_node_21 | 0.4 | n |  | TRUE
26 | bus_LV_351-149_0_5_node_72 | 0.4 | n |  | TRUE
27 | bus_LV_351-149_0_5_node_74 | 0.4 | n |  | TRUE
28 | bus_LV_351-149_0_5_node_22 | 0.4 | n |  | TRUE
29 | bus_LV_351-149_0_5_node_68 | 0.4 | n |  | TRUE
30 | bus_LV_351-149_0_5_node_73 | 0.4 | n |  | TRUE
31 | bus_LV_351-149_0_5_node_71 | 0.4 | n |  | TRUE
32 | bus_LV_351-149_0_5_node_24 | 0.4 | n |  | TRUE
33 | bus_LV_351-149_0_5_node_27 | 0.4 | n |  | TRUE
34 | bus_LV_351-149_0_5_node_76 | 0.4 | n |  | TRUE
35 | bus_LV_351-149_0_5_node_52 | 0.4 | n |  | TRUE
36 | bus_LV_351-149_0_5_node_53 | 0.4 | n |  | TRUE
37 | bus_LV_351-149_0_5_node_80 | 0.4 | n |  | TRUE
38 | bus_LV_351-149_0_5_node_81 | 0.4 | n |  | TRUE
39 | bus_LV_351-149_0_5_node_59 | 0.4 | n |  | TRUE
40 | bus_LV_351-149_0_5_node_57 | 0.4 | n |  | TRUE
41 | bus_LV_351-149_0_5_node_37 | 0.4 | n |  | TRUE
42 | bus_LV_351-149_0_5_node_38 | 0.4 | n |  | TRUE
43 | bus_LV_351-149_0_5_node_55 | 0.4 | n |  | TRUE
44 | bus_LV_351-149_0_5_node_29 | 0.4 | n |  | TRUE
45 | bus_LV_351-149_0_5_node_30 | 0.4 | n |  | TRUE
46 | bus_LV_351-149_0_5_node_65 | 0.4 | n |  | TRUE
47 | bus_LV_351-149_0_5_node_60 | 0.4 | n |  | TRUE
48 | bus_LV_351-149_0_5_node_31 | 0.4 | n |  | TRUE
49 | bus_LV_351-149_0_5_node_32 | 0.4 | n |  | TRUE
50 | bus_LV_351-149_0_5_node_33 | 0.4 | n |  | TRUE
51 | bus_LV_351-149_0_5_node_34 | 0.4 | n |  | TRUE
52 | bus_LV_351-149_0_5_node_35 | 0.4 | n |  | TRUE
53 | bus_LV_351-149_0_5_node_36 | 0.4 | n |  | TRUE
54 | bus_LV_351-149_0_5_node_63 | 0.4 | n |  | TRUE
55 | bus_LV_351-149_0_5_node_54 | 0.4 | n |  | TRUE
56 | bus_LV_351-149_0_5_node_41 | 0.4 | n |  | TRUE
57 | bus_LV_351-149_0_5_node_42 | 0.4 | n |  | TRUE
58 | bus_LV_351-149_0_5_node_43 | 0.4 | n |  | TRUE
59 | bus_LV_351-149_0_5_node_56 | 0.4 | n |  | TRUE
60 | bus_LV_351-149_0_5_node_51 | 0.4 | n |  | TRUE
61 | bus_LV_351-149_0_5_node_44 | 0.4 | n |  | TRUE
62 | bus_LV_351-149_0_5_node_45 | 0.4 | n |  | TRUE
63 | bus_LV_351-149_0_5_node_46 | 0.4 | n |  | TRUE
64 | bus_LV_351-149_0_5_node_47 | 0.4 | n |  | TRUE
65 | bus_LV_351-149_0_5_node_48 | 0.4 | n |  | TRUE
66 | bus_LV_351-149_0_5_node_49 | 0.4 | n |  | TRUE
67 | bus_LV_351-149_0_5_node_61 | 0.4 | n |  | TRUE
68 | bus_LV_351-149_0_5_node_50 | 0.4 | n |  | TRUE
69 | bus_LV_351-149_0_5_node_62 | 0.4 | n |  | TRUE
70 | bus_LV_351-149_0_5_node_77 | 0.4 | n |  | TRUE
71 | bus_LV_351-149_0_5_node_78 | 0.4 | n |  | TRUE
72 | bus_LV_351-149_0_5_node_58 | 0.4 | n |  | TRUE
73 | bus_LV_351-149_0_5_node_79 | 0.4 | n |  | TRUE
74 | bus_MV_592_0_node_10 | 20 | n |  | TRUE

## load
| name | bus | p_mw | q_mvar | const_z_percent | const_i_percent | sn_mva | scaling | in_service | type
0 | LV_351-149_0_5_load_0 | 0 | 0.0133 | 0.0033333 | 0 | 0 |  | 1 | TRUE | wye
1 | LV_351-149_0_5_load_1 | 1 | 0.0099091 | 0.0024835 | 0 | 0 |  | 1 | TRUE | wye
2 | LV_351-149_0_5_load_3 | 3 | 0.012622 | 0.0031634 | 0 | 0 |  | 1 | TRUE | wye
3 | LV_351-149_0_5_load_4 | 4 | 0.011283 | 0.0028278 | 0 | 0 |  | 1 | TRUE | wye
4 | LV_351-149_0_5_load_26 | 10 | 0.0077497 | 0.0019423 | 0 | 0 |  | 1 | TRUE | wye
5 | LV_351-149_0_5_load_28 | 11 | 0.007726 | 0.0019363 | 0 | 0 |  | 1 | TRUE | wye
6 | LV_351-149_0_5_load_25 | 12 | 0.0097521 | 0.0024441 | 0 | 0 |  | 1 | TRUE | wye
7 | LV_351-149_0_5_load_64 | 13 | 0.014878 | 0.0037289 | 0 | 0 |  | 1 | TRUE | wye
8 | LV_351-149_0_5_load_39 | 15 | 0.014901 | 0.0037344 | 0 | 0 |  | 1 | TRUE | wye
9 | LV_351-149_0_5_load_75 | 18 | 0.0063979 | 0.0016035 | 0 | 0 |  | 1 | TRUE | wye
10 | LV_351-149_0_5_load_40 | 21 | 0.011189 | 0.0028043 | 0 | 0 |  | 1 | TRUE | wye
11 | LV_351-149_0_5_load_66 | 22 | 0.0026239 | 0.0006576 | 0 | 0 |  | 1 | TRUE | wye
12 | LV_351-149_0_5_load_72 | 26 | 0.01577 | 0.0039523 | 0 | 0 |  | 1 | TRUE | wye
13 | LV_351-149_0_5_load_74 | 27 | 0.014328 | 0.0035909 | 0 | 0 |  | 1 | TRUE | wye
14 | LV_351-149_0_5_load_68 | 29 | 0.011164 | 0.002798 | 0 | 0 |  | 1 | TRUE | wye
15 | LV_351-149_0_5_load_73 | 30 | 0.015797 | 0.0039591 | 0 | 0 |  | 1 | TRUE | wye
16 | LV_351-149_0_5_load_71 | 31 | 0.011178 | 0.0028016 | 0 | 0 |  | 1 | TRUE | wye
17 | LV_351-149_0_5_load_24 | 32 | 0.0097492 | 0.0024434 | 0 | 0 |  | 1 | TRUE | wye
18 | LV_351-149_0_5_load_27 | 33 | 0.0035227 | 0.00088287 | 0 | 0 |  | 1 | TRUE | wye
19 | LV_351-149_0_5_load_76 | 34 | 0.0076176 | 0.0019092 | 0 | 0 |  | 1 | TRUE | wye
20 | LV_351-149_0_5_load_52 | 35 | 0.019292 | 0.0048351 | 0 | 0 |  | 1 | TRUE | wye
21 | LV_351-149_0_5_load_53 | 36 | 0.0056698 | 0.001421 | 0 | 0 |  | 1 | TRUE | wye
22 | LV_351-149_0_5_load_80 | 37 | 0.0080693 | 0.0020224 | 0 | 0 |  | 1 | TRUE | wye
23 | LV_351-149_0_5_load_81 | 38 | 0.0080858 | 0.0020265 | 0 | 0 |  | 1 | TRUE | wye
24 | LV_351-149_0_5_load_59 | 39 | 0.013445 | 0.0033697 | 0 | 0 |  | 1 | TRUE | wye
25 | LV_351-149_0_5_load_57 | 40 | 0.017977 | 0.0045055 | 0 | 0 |  | 1 | TRUE | wye
26 | LV_351-149_0_5_load_37 | 41 | 0.013882 | 0.0034791 | 0 | 0 |  | 1 | TRUE | wye
27 | LV_351-149_0_5_load_55 | 43 | 0.0077695 | 0.0019472 | 0 | 0 |  | 1 | TRUE | wye
28 | LV_351-149_0_5_load_29 | 44 | 0.011458 | 0.0028716 | 0 | 0 |  | 1 | TRUE | wye
29 | LV_351-149_0_5_load_30 | 45 | 0.0086886 | 0.0021776 | 0 | 0 |  | 1 | TRUE | wye
30 | LV_351-149_0_5_load_65 | 46 | 0.010098 | 0.0025308 | 0 | 0 |  | 1 | TRUE | wye
31 | LV_351-149_0_5_load_60 | 47 | 0.012417 | 0.0031119 | 0 | 0 |  | 1 | TRUE | wye
32 | LV_351-149_0_5_load_31 | 48 | 0.010561 | 0.0026467 | 0 | 0 |  | 1 | TRUE | wye
33 | LV_351-149_0_5_load_32 | 49 | 0.010769 | 0.002699 | 0 | 0 |  | 1 | TRUE | wye
34 | LV_351-149_0_5_load_34 | 51 | 0.011312 | 0.0028349 | 0 | 0 |  | 1 | TRUE | wye
35 | LV_351-149_0_5_load_35 | 52 | 0.012297 | 0.003082 | 0 | 0 |  | 1 | TRUE | wye
36 | LV_351-149_0_5_load_36 | 53 | 0.011213 | 0.0028101 | 0 | 0 |  | 1 | TRUE | wye
37 | LV_351-149_0_5_load_54 | 55 | 0.00765 | 0.0019173 | 0 | 0 |  | 1 | TRUE | wye
38 | LV_351-149_0_5_load_41 | 56 | 0.0085197 | 0.0021353 | 0 | 0 |  | 1 | TRUE | wye
39 | LV_351-149_0_5_load_42 | 57 | 0.013035 | 0.0032669 | 0 | 0 |  | 1 | TRUE | wye
40 | LV_351-149_0_5_load_56 | 59 | 0.009181 | 0.002301 | 0 | 0 |  | 1 | TRUE | wye
41 | LV_351-149_0_5_load_44 | 61 | 0.0031864 | 0.00079857 | 0 | 0 |  | 1 | TRUE | wye
42 | LV_351-149_0_5_load_45 | 62 | 0.0088122 | 0.0022086 | 0 | 0 |  | 1 | TRUE | wye
43 | LV_351-149_0_5_load_47 | 64 | 0.008741 | 0.0021907 | 0 | 0 |  | 1 | TRUE | wye
44 | LV_351-149_0_5_load_48 | 65 | 0.0094115 | 0.0023587 | 0 | 0 |  | 1 | TRUE | wye
45 | LV_351-149_0_5_load_49 | 66 | 0.0082249 | 0.0020613 | 0 | 0 |  | 1 | TRUE | wye
46 | LV_351-149_0_5_load_61 | 67 | 0.0090285 | 0.0022628 | 0 | 0 |  | 1 | TRUE | wye
47 | LV_351-149_0_5_load_50 | 68 | 0.0080668 | 0.0020217 | 0 | 0 |  | 1 | TRUE | wye
48 | LV_351-149_0_5_load_62 | 69 | 0.0052969 | 0.0013275 | 0 | 0 |  | 1 | TRUE | wye
49 | LV_351-149_0_5_load_77 | 70 | 0.008893 | 0.0022288 | 0 | 0 |  | 1 | TRUE | wye
50 | LV_351-149_0_5_load_78 | 71 | 0.006683 | 0.0016749 | 0 | 0 |  | 1 | TRUE | wye
51 | LV_351-149_0_5_load_58 | 72 | 0.018036 | 0.0045202 | 0 | 0 |  | 1 | TRUE | wye
52 | LV_351-149_0_5_load_79 | 73 | 0.0093206 | 0.002336 | 0 | 0 |  | 1 | TRUE | wye

## ext_grid
| name | bus | vm_pu | va_degree | slack_weight | in_service
0 |  | 48 | 1 | 0 | 1 | TRUE

## line
| name | std_type | from_bus | to_bus | length_km | r_ohm_per_km | x_ohm_per_km | c_nf_per_km | g_us_per_km | max_i_ka | df | parallel | type | in_service
0 | LV_351-149_0_5_line_0 |  | 0 | 1 | 0.014246 | 0.125 | 0.08 | 261 | 0 | 0.364 | 1 | 1 | cs | TRUE
1 | LV_351-149_0_5_line_1 |  | 0 | 2 | 0.010218 | 0.125 | 0.08 | 261 | 0 | 0.364 | 1 | 1 | cs | TRUE
2 | LV_351-149_0_5_line_2 |  | 1 | 3 | 0.014226 | 0.125 | 0.08 | 261 | 0 | 0.364 | 1 | 1 | cs | TRUE
3 | LV_351-149_0_5_line_3 |  | 2 | 4 | 0.033567 | 0.125 | 0.08 | 261 | 0 | 0.364 | 1 | 1 | cs | TRUE
4 | LV_351-149_0_5_line_4 |  | 3 | 5 | 0.016226 | 0.125 | 0.08 | 261 | 0 | 0.364 | 1 | 1 | cs | TRUE
5 | LV_351-149_0_5_line_5 |  | 4 | 6 | 0.0014596 | 0.125 | 0.08 | 261 | 0 | 0.364 | 1 | 1 | cs | TRUE
6 | LV_351-149_0_5_line_6 |  | 5 | 24 | 0.035562 | 0.125 | 0.08 | 261 | 0 | 0.364 | 1 | 1 | cs | TRUE
7 | LV_351-149_0_5_line_7 |  | 6 | 7 | 0.029066 | 0.125 | 0.08 | 261 | 0 | 0.364 | 1 | 2 | cs | TRUE
8 | LV_351-149_0_5_line_8 |  | 6 | 8 | 0.009084 | 0.125 | 0.08 | 261 | 0 | 0.364 | 1 | 1 | cs | TRUE
9 | LV_351-149_0_5_line_9 |  | 7 | 12 | 0.011939 | 0.125 | 0.08 | 261 | 0 | 0.364 | 1 | 4 | cs | TRUE
10 | LV_351-149_0_5_line_10 |  | 7 | 13 | 0.01512 | 0.125 | 0.08 | 261 | 0 | 0.364 | 1 | 4 | cs | TRUE
11 | LV_351-149_0_5_line_11 |  | 8 | 31 | 0.013266 | 0.125 | 0.08 | 261 | 0 | 0.364 | 1 | 1 | cs | TRUE
12 | LV_351-149_0_5_line_12 |  | 8 | 28 | 0.01663 | 0.125 | 0.08 | 261 | 0 | 0.364 | 1 | 1 | cs | TRUE
13 | LV_351-149_0_5_line_13 |  | 9 | 10 | 0.0092193 | 0.125 | 0.08 | 261 | 0 | 0.364 | 1 | 1 | cs | TRUE
14 | LV_351-149_0_5_line_14 |  | 9 | 11 | 0.0024601 | 0.125 | 0.08 | 261 | 0 | 0.364 | 1 | 1 | cs | TRUE
15 | LV_351-149_0_5_line_15 |  | 10 | 32 | 0.022952 | 0.125 | 0.08 | 261 | 0 | 0.364 | 1 | 2 | cs | TRUE
16 | LV_351-149_0_5_line_16 |  | 11 | 33 | 0.013589 | 0.125 | 0.08 | 261 | 0 | 0.364 | 1 | 1 | cs | TRUE
17 | LV_351-149_0_5_line_17 |  | 12 | 32 | 0.011965 | 0.125 | 0.08 | 261 | 0 | 0.364 | 1 | 4 | cs | TRUE
18 | LV_351-149_0_5_line_18 |  | 13 | 14 | 0.011986 | 0.125 | 0.08 | 261 | 0 | 0.364 | 1 | 4 | cs | TRUE
19 | LV_351-149_0_5_line_19 |  | 14 | 15 | 0.021718 | 0.125 | 0.08 | 261 | 0 | 0.364 | 1 | 4 | cs | TRUE
20 | LV_351-149_0_5_line_20 |  | 15 | 19 | 0.025326 | 0.125 | 0.08 | 261 | 0 | 0.364 | 1 | 4 | cs | TRUE
21 | LV_351-149_0_5_line_21 |  | 16 | 17 | 0.0092925 | 0.125 | 0.08 | 261 | 0 | 0.364 | 1 | 1 | cs | TRUE
22 | LV_351-149_0_5_line_22 |  | 16 | 18 | 0.022976 | 0.125 | 0.08 | 261 | 0 | 0.364 | 1 | 1 | cs | TRUE
23 | LV_351-149_0_5_line_23 |  | 17 | 23 | 0.014624 | 0.125 | 0.08 | 261 | 0 | 0.364 | 1 | 2 | cs | TRUE
24 | LV_351-149_0_5_line_24 |  | 17 | 22 | 0.015835 | 0.125 | 0.08 | 261 | 0 | 0.364 | 1 | 2 | cs | TRUE
25 | LV_351-149_0_5_line_25 |  | 19 | 20 | 0.062441 | 0.125 | 0.08 | 261 | 0 | 0.364 | 1 | 4 | cs | TRUE
26 | LV_351-149_0_5_line_26 |  | 20 | 21 | 0.036439 | 0.125 | 0.08 | 261 | 0 | 0.364 | 1 | 4 | cs | TRUE
27 | LV_351-149_0_5_line_27 |  | 20 | 22 | 0.023473 | 0.125 | 0.08 | 261 | 0 | 0.364 | 1 | 4 | cs | TRUE
28 | LV_351-149_0_5_line_28 |  | 21 | 42 | 0.0064334 | 0.125 | 0.08 | 261 | 0 | 0.364 | 1 | 4 | cs | TRUE
29 | LV_351-149_0_5_line_29 |  | 23 | 43 | 0.020821 | 0.125 | 0.08 | 261 | 0 | 0.364 | 1 | 2 | cs | TRUE
30 | LV_351-149_0_5_line_30 |  | 23 | 34 | 0.03306 | 0.125 | 0.08 | 261 | 0 | 0.364 | 1 | 1 | cs | TRUE
31 | LV_351-149_0_5_line_31 |  | 24 | 25 | 0.03655 | 0.125 | 0.08 | 261 | 0 | 0.364 | 1 | 1 | cs | TRUE
32 | LV_351-149_0_5_line_32 |  | 24 | 26 | 0.018386 | 0.125 | 0.08 | 261 | 0 | 0.364 | 1 | 1 | cs | TRUE
33 | LV_351-149_0_5_line_33 |  | 25 | 27 | 0.036237 | 0.125 | 0.08 | 261 | 0 | 0.364 | 1 | 1 | cs | TRUE
34 | LV_351-149_0_5_line_34 |  | 26 | 30 | 0.02023 | 0.125 | 0.08 | 261 | 0 | 0.364 | 1 | 1 | cs | TRUE
35 | LV_351-149_0_5_line_35 |  | 28 | 29 | 0.040309 | 0.125 | 0.08 | 261 | 0 | 0.364 | 1 | 1 | cs | TRUE
36 | LV_351-149_0_5_line_36 |  | 33 | 44 | 0.0099542 | 0.125 | 0.08 | 261 | 0 | 0.364 | 1 | 1 | cs | TRUE
37 | LV_351-149_0_5_line_37 |  | 35 | 36 | 0.041897 | 0.125 | 0.08 | 261 | 0 | 0.364 | 1 | 1 | cs | TRUE
38 | LV_351-149_0_5_line_38 |  | 36 | 55 | 0.014537 | 0.125 | 0.08 | 261 | 0 | 0.364 | 1 | 1 | cs | TRUE
39 | LV_351-149_0_5_line_39 |  | 37 | 38 | 0.013702 | 0.125 | 0.08 | 261 | 0 | 0.364 | 1 | 1 | cs | TRUE
40 | LV_351-149_0_5_line_40 |  | 38 | 66 | 0.013831 | 0.125 | 0.08 | 261 | 0 | 0.364 | 1 | 1 | cs | TRUE
41 | LV_351-149_0_5_line_41 |  | 39 | 40 | 0.024351 | 0.125 | 0.08 | 261 | 0 | 0.364 | 1 | 1 | cs | TRUE
42 | LV_351-149_0_5_line_42 |  | 40 | 72 | 0.023178 | 0.125 | 0.08 | 261 | 0 | 0.364 | 1 | 1 | cs | TRUE
43 | LV_351-149_0_5_line_43 |  | 41 | 42 | 0.010165 | 0.125 | 0.08 | 261 | 0 | 0.364 | 1 | 1 | cs | TRUE
44 | LV_351-149_0_5_line_44 |  | 42 | 53 | 0.0093144 | 0.125 | 0.08 | 261 | 0 | 0.364 | 1 | 4 | cs | TRUE
45 | LV_351-149_0_5_line_45 |  | 43 | 58 | 0.015313 | 0.125 | 0.08 | 261 | 0 | 0.364 | 1 | 1 | cs | TRUE
46 | LV_351-149_0_5_line_46 |  | 44 | 45 | 0.012661 | 0.125 | 0.08 | 261 | 0 | 0.364 | 1 | 1 | cs | TRUE
47 | LV_351-149_0_5_line_47 |  | 45 | 46 | 0.012871 | 0.125 | 0.08 | 261 | 0 | 0.364 | 1 | 1 | cs | TRUE
48 | LV_351-149_0_5_line_48 |  | 46 | 47 | 0.014778 | 0.125 | 0.08 | 261 | 0 | 0.364 | 1 | 1 | cs | TRUE
49 | LV_351-149_0_5_line_49 |  | 47 | 72 | 0.023592 | 0.125 | 0.08 | 261 | 0 | 0.364 | 1 | 1 | cs | TRUE
50 | LV_351-149_0_5_line_50 |  | 48 | 49 | 0.0018865 | 0.125 | 0.08 | 261 | 0 | 0.364 | 1 | 1 | cs | TRUE
51 | LV_351-149_0_5_line_51 |  | 48 | 50 | 0.020893 | 0.125 | 0.08 | 261 | 0 | 0.364 | 1 | 4 | cs | TRUE
52 | LV_351-149_0_5_line_52 |  | 49 | 51 | 0.019195 | 0.125 | 0.08 | 261 | 0 | 0.364 | 1 | 1 | cs | TRUE
53 | LV_351-149_0_5_line_53 |  | 50 | 52 | 0.018304 | 0.125 | 0.08 | 261 | 0 | 0.364 | 1 | 1 | cs | TRUE
54 | LV_351-149_0_5_line_54 |  | 50 | 53 | 0.031486 | 0.125 | 0.08 | 261 | 0 | 0.364 | 1 | 4 | cs | TRUE
55 | LV_351-149_0_5_line_55 |  | 51 | 54 | 0.00079798 | 0.125 | 0.08 | 261 | 0 | 0.364 | 1 | 1 | cs | TRUE
56 | LV_351-149_0_5_line_56 |  | 54 | 55 | 0.013573 | 0.125 | 0.08 | 261 | 0 | 0.364 | 1 | 1 | cs | TRUE
57 | LV_351-149_0_5_line_57 |  | 56 | 57 | 0.0013061 | 0.125 | 0.08 | 261 | 0 | 0.364 | 1 | 1 | cs | TRUE
58 | LV_351-149_0_5_line_58 |  | 57 | 58 | 0.014419 | 0.125 | 0.08 | 261 | 0 | 0.364 | 1 | 1 | cs | TRUE
59 | LV_351-149_0_5_line_59 |  | 58 | 59 | 0.018142 | 0.125 | 0.08 | 261 | 0 | 0.364 | 1 | 1 | cs | TRUE
60 | LV_351-149_0_5_line_60 |  | 59 | 60 | 0.0093629 | 0.125 | 0.08 | 261 | 0 | 0.364 | 1 | 1 | cs | TRUE
61 | LV_351-149_0_5_line_61 |  | 60 | 70 | 0.016155 | 0.125 | 0.08 | 261 | 0 | 0.364 | 1 | 1 | cs | TRUE
62 | LV_351-149_0_5_line_62 |  | 60 | 68 | 0.0053822 | 0.125 | 0.08 | 261 | 0 | 0.364 | 1 | 1 | cs | TRUE
63 | LV_351-149_0_5_line_63 |  | 61 | 62 | 0.0053324 | 0.125 | 0.08 | 261 | 0 | 0.364 | 1 | 1 | cs | TRUE
64 | LV_351-149_0_5_line_64 |  | 61 | 63 | 0.010908 | 0.125 | 0.08 | 261 | 0 | 0.364 | 1 | 1 | cs | TRUE
65 | LV_351-149_0_5_line_65 |  | 62 | 64 | 0.01397 | 0.125 | 0.08 | 261 | 0 | 0.364 | 1 | 1 | cs | TRUE
66 | LV_351-149_0_5_line_66 |  | 63 | 65 | 0.013274 | 0.125 | 0.08 | 261 | 0 | 0.364 | 1 | 1 | cs | TRUE
67 | LV_351-149_0_5_line_67 |  | 63 | 66 | 0.011635 | 0.125 | 0.08 | 261 | 0 | 0.364 | 1 | 1 | cs | TRUE
68 | LV_351-149_0_5_line_68 |  | 64 | 67 | 0.014137 | 0.125 | 0.08 | 261 | 0 | 0.364 | 1 | 1 | cs | TRUE
69 | LV_351-149_0_5_line_69 |  | 65 | 68 | 0.014847 | 0.125 | 0.08 | 261 | 0 | 0.364 | 1 | 1 | cs | TRUE
70 | LV_351-149_0_5_line_70 |  | 67 | 69 | 0.010927 | 0.125 | 0.08 | 261 | 0 | 0.364 | 1 | 1 | cs | TRUE
71 | LV_351-149_0_5_line_71 |  | 70 | 71 | 0.013126 | 0.125 | 0.08 | 261 | 0 | 0.364 | 1 | 1 | cs | TRUE
72 | LV_351-149_0_5_line_72 |  | 71 | 73 | 0.012779 | 0.125 | 0.08 | 261 | 0 | 0.364 | 1 | 1 | cs | TRUE

## trafo
| name | std_type | hv_bus | lv_bus | sn_mva | vn_hv_kv | vn_lv_kv | vk_percent | vkr_percent | pfe_kw | i0_percent | shift_degree | tap_side | tap_neutral | tap_min | tap_max | tap_step_percent | tap_step_degree | tap_pos | tap_phase_shifter | parallel | df | in_service
0 | LV_351-149_0_5_trafo_31 | 0.63 MVA 20/0.4 kV | 74 | 48 | 0.63 | 20 | 0.4 | 6 | 1.206 | 1.65 | 0.2619 | 150 | hv | 0 | -2 | 2 | 2.5 | 0 | 0 | FALSE | 1 | 1 | TRUE

## line_geodata
| x0 | y0 | x1 | y1 | x2 | y2 | x3 | y3 | x4 | y4 | x5 | y5 | x6 | y6 | x7 | y7 | x8 | y8 | x9 | y9
0 | 2602316.8528 | 1199136.0962 | 2602306.8707 | 1199146.2608
1 | 2602324.0122 | 1199128.8059 | 2602316.8528 | 1199136.0962
2 | 2602296.9032 | 1199156.4106 | 2602306.8707 | 1199146.2608
3 | 2602324.0122 | 1199128.8059 | 2602349.3006 | 1199150.8795
4 | 2602285.5256 | 1199167.9792 | 2602289.7985 | 1199163.6451 | 2602296.9032 | 1199156.4106
5 | 2602350.4002 | 1199151.8394 | 2602349.3006 | 1199150.8795
6 | 2602260.6688 | 1199142.5008 | 2602268.569 | 1199150.0522 | 2602274.1782 | 1199155.6684 | 2602285.5256 | 1199167.9792
7 | 2602350.4002 | 1199151.8394 | 2602351.7788 | 1199150.328 | 2602354.9779 | 1199146.8384 | 2602356.9812 | 1199144.6491 | 2602360.165 | 1199141.1707 | 2602363.3717 | 1199137.6701 | 2602365.3673 | 1199135.4919 | 2602370.0289 | 1199130.4021
8 | 2602357.2731 | 1199157.8007 | 2602352.5313 | 1199153.6967 | 2602350.4002 | 1199151.8394
9 | 2602370.0289 | 1199130.4021 | 2602360.9748 | 1199122.6199
10 | 2602370.0289 | 1199130.4021 | 2602381.4932 | 1199140.2606
11 | 2602357.2731 | 1199157.8007 | 2602348.6353 | 1199167.8695
12 | 2602357.2731 | 1199157.8007 | 2602369.7705 | 1199168.8114
13 | 2602327.4059 | 1199093.9663 | 2602331.5846 | 1199097.3586 | 2602334.4945 | 1199099.8597
14 | 2602327.4059 | 1199093.9663 | 2602325.4983 | 1199092.4128
15 | 2602351.9007 | 1199114.8206 | 2602334.4945 | 1199099.8597
16 | 2602325.4983 | 1199092.4128 | 2602323.0902 | 1199090.4517 | 2602314.7985 | 1199084.0377
17 | 2602351.9007 | 1199114.8206 | 2602360.9748 | 1199122.6199
18 | 2602391.2347 | 1199145.6962 | 2602388.3946 | 1199146.1954 | 2602381.4932 | 1199140.2606
19 | 2602391.2347 | 1199145.6962 | 2602406.1774 | 1199129.9356
20 | 2602422.1446 | 1199111.2565 | 2602422.1442 | 1199112.3238 | 2602422.0525 | 1199113.2353 | 2602421.7856 | 1199114.2914 | 2602421.5417 | 1199114.8693 | 2602421.2751 | 1199115.3695 | 2602420.8637 | 1199116.0364 | 2602420.3229 | 1199116.5698 | 2602414.9307 | 1199120.7032 | 2602406.1774 | 1199129.9356
21 | 2602435.3932 | 1199013.4316 | 2602438.8726 | 1199013.7665 | 2602440.2758 | 1199008.1419
22 | 2602440.2758 | 1199008.1419 | 2602463.1303 | 1199010.5042
23 | 2602435.3932 | 1199013.4316 | 2602436.7679 | 1199002.8932 | 2602437.6755 | 1198999.0026
24 | 2602435.3932 | 1199013.4316 | 2602433.7982 | 1199029.1858
25 | 2602431.4338 | 1199052.5399 | 2602426.3661 | 1199102.5647 | 2602426.2506 | 1199105.7663 | 2602426.3334 | 1199108.1454 | 2602426.5915 | 1199110.1132 | 2602422.1446 | 1199111.2565
26 | 2602431.4338 | 1199052.5399 | 2602419.3437 | 1199050.912 | 2602397.5847 | 1199047.6796 | 2602395.377 | 1199047.288
27 | 2602431.4338 | 1199052.5399 | 2602433.7982 | 1199029.1858
28 | 2602389.0426 | 1199046.1643 | 2602395.377 | 1199047.288
29 | 2602437.6755 | 1198999.0026 | 2602432.7578 | 1198996.7884 | 2602430.0479 | 1198995.1864 | 2602420.3973 | 1198987.5933
30 | 2602437.6755 | 1198999.0026 | 2602438.5217 | 1198996.3015 | 2602448.209 | 1198967.666
31 | 2602233.0093 | 1199118.6113 | 2602236.5105 | 1199121.4919 | 2602241.123 | 1199125.4623 | 2602260.6688 | 1199142.5008
32 | 2602260.6688 | 1199142.5008 | 2602272.2796 | 1199128.2449
33 | 2602233.0093 | 1199118.6113 | 2602237.2527 | 1199111.4201 | 2602253.2025 | 1199088.5438
34 | 2602272.2796 | 1199128.2449 | 2602285.0551 | 1199112.559
35 | 2602369.7705 | 1199168.8114 | 2602366.6482 | 1199170.5889 | 2602365.0108 | 1199171.889 | 2602361.4388 | 1199174.9893 | 2602360.2203 | 1199175.8337 | 2602354.6002 | 1199178.8777 | 2602335.2298 | 1199189.3536
36 | 2602306.7758 | 1199078.1462 | 2602313.4997 | 1199083.033 | 2602314.7985 | 1199084.0377
37 | 2602285.6367 | 1199005.8025 | 2602264.3854 | 1198994.3451 | 2602251.17 | 1198988.0147 | 2602248.3077 | 1198986.8221
38 | 2602285.6367 | 1199005.8025 | 2602298.4322 | 1199012.701
39 | 2602330.2345 | 1198915.4251 | 2602340.9398 | 1198923.9781
40 | 2602351.7457 | 1198932.6115 | 2602340.9398 | 1198923.9781
41 | 2602235.3524 | 1199028.342 | 2602215.2874 | 1199014.5438
42 | 2602235.3524 | 1199028.342 | 2602254.4508 | 1199041.4756
43 | 2602389.0426 | 1199046.1643 | 2602393.6397 | 1199050.2127 | 2602394.5988 | 1199050.7801 | 2602397.4963 | 1199051.1789
44 | 2602389.0426 | 1199046.1643 | 2602379.9196 | 1199044.2855
45 | 2602408.3626 | 1198978.1243 | 2602420.3973 | 1198987.5933
46 | 2602306.7758 | 1199078.1462 | 2602301.9451 | 1199074.6353 | 2602296.5468 | 1199070.6858
47 | 2602296.5468 | 1199070.6858 | 2602290.5884 | 1199066.3266 | 2602286.0662 | 1199063.2168
48 | 2602273.8896 | 1199054.8432 | 2602286.0662 | 1199063.2168
49 | 2602273.8896 | 1199054.8432 | 2602254.4508 | 1199041.4756
50 | 2602328.3803 | 1199027.8385 | 2602330.0691 | 1199028.6792
51 | 2602349.4316 | 1199036.5106 | 2602346.4169 | 1199035.4422 | 2602343.8743 | 1199034.4407 | 2602341.3849 | 1199033.4837 | 2602330.7348 | 1199029.0106 | 2602330.0691 | 1199028.6792
52 | 2602311.0999 | 1199019.4845 | 2602322.0186 | 1199024.6717 | 2602328.3803 | 1199027.8385
53 | 2602349.4316 | 1199036.5106 | 2602357.5494 | 1199020.1049
54 | 2602349.4316 | 1199036.5106 | 2602352.6137 | 1199037.6013 | 2602359.4197 | 1199039.516 | 2602370.7328 | 1199042.3663 | 2602372.3849 | 1199042.7338 | 2602379.9196 | 1199044.2855
55 | 2602310.3791 | 1199019.1421 | 2602311.0999 | 1199019.4845
56 | 2602310.3791 | 1199019.1421 | 2602298.4322 | 1199012.701
57 | 2602399.3597 | 1198990.9344 | 2602400.0664 | 1198990.0275 | 2602400.1618 | 1198989.9036
58 | 2602408.3626 | 1198978.1243 | 2602403.769 | 1198984.3703 | 2602403.1973 | 1198985.9599 | 2602400.1618 | 1198989.9036
59 | 2602408.3626 | 1198978.1243 | 2602394.3121 | 1198966.6475
60 | 2602387.0123 | 1198960.7845 | 2602392.1045 | 1198964.8442 | 2602394.3121 | 1198966.6475
61 | 2602387.0123 | 1198960.7845 | 2602376.8919 | 1198973.377
62 | 2602387.0123 | 1198960.7845 | 2602382.8071 | 1198957.4253
63 | 2602350.6639 | 1198952.5344 | 2602354.0039 | 1198948.3775
64 | 2602360.8361 | 1198939.8744 | 2602354.0039 | 1198948.3775
65 | 2602350.6639 | 1198952.5344 | 2602341.914 | 1198963.4242
66 | 2602360.8361 | 1198939.8744 | 2602371.207 | 1198948.1589
67 | 2602360.8361 | 1198939.8744 | 2602351.7457 | 1198932.6115
68 | 2602334.6535 | 1198975.5493 | 2602337.0915 | 1198971.171 | 2602341.914 | 1198963.4242 | 2602341.914 | 1198963.4242
69 | 2602382.8071 | 1198957.4253 | 2602371.207 | 1198948.1589
70 | 2602334.6535 | 1198975.5493 | 2602329.3374 | 1198985.0961
71 | 2602368.6688 | 1198983.6086 | 2602376.8919 | 1198973.377
72 | 2602360.6632 | 1198993.5697 | 2602368.6688 | 1198983.6086

## bus_geodata
| x | y | coords
0 | 2602316.8528 | 1199136.0962
1 | 2602306.8707 | 1199146.2608
2 | 2602324.0122 | 1199128.8059
3 | 2602296.9032 | 1199156.4106
4 | 2602349.3006 | 1199150.8795
5 | 2602285.5256 | 1199167.9792
6 | 2602350.4002 | 1199151.8394
7 | 2602370.0289 | 1199130.4021
8 | 2602357.2731 | 1199157.8007
9 | 2602327.4059 | 1199093.9663
10 | 2602334.4945 | 1199099.8597
11 | 2602325.4983 | 1199092.4128
12 | 2602360.9748 | 1199122.6199
13 | 2602381.4932 | 1199140.2606
14 | 2602391.2347 | 1199145.6962
15 | 2602406.1774 | 1199129.9356
16 | 2602440.2758 | 1199008.1419
17 | 2602435.3932 | 1199013.4316
18 | 2602463.1303 | 1199010.5042
19 | 2602422.1446 | 1199111.2565
20 | 2602431.4338 | 1199052.5399
21 | 2602395.377 | 1199047.288
22 | 2602433.7982 | 1199029.1858
23 | 2602437.6755 | 1198999.0026
24 | 2602260.6688 | 1199142.5008
25 | 2602233.0093 | 1199118.6113
26 | 2602272.2796 | 1199128.2449
27 | 2602253.2025 | 1199088.5438
28 | 2602369.7705 | 1199168.8114
29 | 2602335.2298 | 1199189.3536
30 | 2602285.0551 | 1199112.559
31 | 2602348.6353 | 1199167.8695
32 | 2602351.9007 | 1199114.8206
33 | 2602314.7985 | 1199084.0377
34 | 2602448.209 | 1198967.666
35 | 2602248.3077 | 1198986.8221
36 | 2602285.6367 | 1199005.8025
37 | 2602330.2345 | 1198915.4251
38 | 2602340.9398 | 1198923.9781
39 | 2602215.2874 | 1199014.5438
40 | 2602235.3524 | 1199028.342
41 | 2602397.4963 | 1199051.1789
42 | 2602389.0426 | 1199046.1643
43 | 2602420.3973 | 1198987.5933
44 | 2602306.7758 | 1199078.1462
45 | 2602296.5468 | 1199070.6858
46 | 2602286.0662 | 1199063.2168
47 | 2602273.8896 | 1199054.8432
48 | 2602330.0691 | 1199028.6792
49 | 2602328.3803 | 1199027.8385
50 | 2602349.4316 | 1199036.5106
51 | 2602311.0999 | 1199019.4845
52 | 2602357.5494 | 1199020.1049
53 | 2602379.9196 | 1199044.2855
54 | 2602310.3791 | 1199019.1421
55 | 2602298.4322 | 1199012.701
56 | 2602399.3597 | 1198990.9344
57 | 2602400.1618 | 1198989.9036
58 | 2602408.3626 | 1198978.1243
59 | 2602394.3121 | 1198966.6475
60 | 2602387.0123 | 1198960.7845
61 | 2602354.0039 | 1198948.3775
62 | 2602350.6639 | 1198952.5344
63 | 2602360.8361 | 1198939.8744
64 | 2602341.914 | 1198963.4242
65 | 2602371.207 | 1198948.1589
66 | 2602351.7457 | 1198932.6115
67 | 2602334.6535 | 1198975.5493
68 | 2602382.8071 | 1198957.4253
69 | 2602329.3374 | 1198985.0961
70 | 2602376.8919 | 1198973.377
71 | 2602368.6688 | 1198983.6086
72 | 2602254.4508 | 1199041.4756
73 | 2602360.6632 | 1198993.5697
74 | 2602349.4316 | 1199036.5106

## line_std_types
| c_nf_per_km | r_ohm_per_km | x_ohm_per_km | max_i_ka | type | q_mm2 | alpha | voltage_rating
NAYY 4x50 SE | 210 | 0.642 | 0.083 | 0.142 | cs | 50 | 0.00403 | LV
NAYY 4x120 SE | 264 | 0.225 | 0.08 | 0.242 | cs | 120 | 0.00403 | LV
NAYY 4x150 SE | 261 | 0.208 | 0.08 | 0.27 | cs | 150 | 0.00403 | LV
NA2XS2Y 1x95 RM/25 12/20 kV | 216 | 0.313 | 0.132 | 0.252 | cs | 95 | 0.00403 | MV
NA2XS2Y 1x185 RM/25 12/20 kV | 273 | 0.161 | 0.117 | 0.362 | cs | 185 | 0.00403 | MV
NA2XS2Y 1x240 RM/25 12/20 kV | 304 | 0.122 | 0.112 | 0.421 | cs | 240 | 0.00403 | MV
NA2XS2Y 1x95 RM/25 6/10 kV | 315 | 0.313 | 0.123 | 0.249 | cs | 95 | 0.00403 | MV
NA2XS2Y 1x185 RM/25 6/10 kV | 406 | 0.161 | 0.11 | 0.358 | cs | 185 | 0.00403 | MV
NA2XS2Y 1x240 RM/25 6/10 kV | 456 | 0.122 | 0.105 | 0.416 | cs | 240 | 0.00403 | MV
NA2XS2Y 1x150 RM/25 12/20 kV | 250 | 0.206 | 0.116 | 0.319 | cs | 150 | 0.00403 | MV
NA2XS2Y 1x120 RM/25 12/20 kV | 230 | 0.253 | 0.119 | 0.283 | cs | 120 | 0.00403 | MV
NA2XS2Y 1x70 RM/25 12/20 kV | 190 | 0.443 | 0.132 | 0.22 | cs | 70 | 0.00403 | MV
NA2XS2Y 1x150 RM/25 6/10 kV | 360 | 0.206 | 0.11 | 0.315 | cs | 150 | 0.00403 | MV
NA2XS2Y 1x120 RM/25 6/10 kV | 340 | 0.253 | 0.113 | 0.28 | cs | 120 | 0.00403 | MV
NA2XS2Y 1x70 RM/25 6/10 kV | 280 | 0.443 | 0.123 | 0.217 | cs | 70 | 0.00403 | MV
N2XS(FL)2Y 1x120 RM/35 64/110 kV | 112 | 0.153 | 0.166 | 0.366 | cs | 120 | 0.00393 | HV
N2XS(FL)2Y 1x185 RM/35 64/110 kV | 125 | 0.099 | 0.156 | 0.457 | cs | 185 | 0.00393 | HV
N2XS(FL)2Y 1x240 RM/35 64/110 kV | 135 | 0.075 | 0.149 | 0.526 | cs | 240 | 0.00393 | HV
N2XS(FL)2Y 1x300 RM/35 64/110 kV | 144 | 0.06 | 0.144 | 0.588 | cs | 300 | 0.00393 | HV
15-AL1/3-ST1A 0.4 | 11 | 1.8769 | 0.35 | 0.105 | ol | 16 | 0.00403 | LV
24-AL1/4-ST1A 0.4 | 11.25 | 1.2012 | 0.335 | 0.14 | ol | 24 | 0.00403 | LV
48-AL1/8-ST1A 0.4 | 12.2 | 0.5939 | 0.3 | 0.21 | ol | 48 | 0.00403 | LV
94-AL1/15-ST1A 0.4 | 13.2 | 0.306 | 0.29 | 0.35 | ol | 94 | 0.00403 | LV
34-AL1/6-ST1A 10.0 | 9.7 | 0.8342 | 0.36 | 0.17 | ol | 34 | 0.00403 | MV
48-AL1/8-ST1A 10.0 | 10.1 | 0.5939 | 0.35 | 0.21 | ol | 48 | 0.00403 | MV
70-AL1/11-ST1A 10.0 | 10.4 | 0.4132 | 0.339 | 0.29 | ol | 70 | 0.00403 | MV
94-AL1/15-ST1A 10.0 | 10.75 | 0.306 | 0.33 | 0.35 | ol | 94 | 0.00403 | MV
122-AL1/20-ST1A 10.0 | 11.1 | 0.2376 | 0.323 | 0.41 | ol | 122 | 0.00403 | MV
149-AL1/24-ST1A 10.0 | 11.25 | 0.194 | 0.315 | 0.47 | ol | 149 | 0.00403 | MV
34-AL1/6-ST1A 20.0 | 9.15 | 0.8342 | 0.382 | 0.17 | ol | 34 | 0.00403 | MV
48-AL1/8-ST1A 20.0 | 9.5 | 0.5939 | 0.372 | 0.21 | ol | 48 | 0.00403 | MV
70-AL1/11-ST1A 20.0 | 9.7 | 0.4132 | 0.36 | 0.29 | ol | 70 | 0.00403 | MV
94-AL1/15-ST1A 20.0 | 10 | 0.306 | 0.35 | 0.35 | ol | 94 | 0.00403 | MV
122-AL1/20-ST1A 20.0 | 10.3 | 0.2376 | 0.344 | 0.41 | ol | 122 | 0.00403 | MV
149-AL1/24-ST1A 20.0 | 10.5 | 0.194 | 0.337 | 0.47 | ol | 149 | 0.00403 | MV
184-AL1/30-ST1A 20.0 | 10.75 | 0.1571 | 0.33 | 0.535 | ol | 184 | 0.00403 | MV
243-AL1/39-ST1A 20.0 | 11 | 0.1188 | 0.32 | 0.645 | ol | 243 | 0.00403 | MV
48-AL1/8-ST1A 110.0 | 8 | 0.5939 | 0.46 | 0.21 | ol | 48 | 0.00403 | HV
70-AL1/11-ST1A 110.0 | 8.4 | 0.4132 | 0.45 | 0.29 | ol | 70 | 0.00403 | HV
94-AL1/15-ST1A 110.0 | 8.65 | 0.306 | 0.44 | 0.35 | ol | 94 | 0.00403 | HV
122-AL1/20-ST1A 110.0 | 8.5 | 0.2376 | 0.43 | 0.41 | ol | 122 | 0.00403 | HV
149-AL1/24-ST1A 110.0 | 8.75 | 0.194 | 0.41 | 0.47 | ol | 149 | 0.00403 | HV
184-AL1/30-ST1A 110.0 | 8.8 | 0.1571 | 0.4 | 0.535 | ol | 184 | 0.00403 | HV
243-AL1/39-ST1A 110.0 | 9 | 0.1188 | 0.39 | 0.645 | ol | 243 | 0.00403 | HV
305-AL1/39-ST1A 110.0 | 9.2 | 0.0949 | 0.38 | 0.74 | ol | 305 | 0.00403 | HV
490-AL1/64-ST1A 110.0 | 9.75 | 0.059 | 0.37 | 0.96 | ol | 490 | 0.00403 | HV
679-AL1/86-ST1A 110.0 | 9.95 | 0.042 | 0.36 | 1.15 | ol | 679 | 0.00403 | HV
490-AL1/64-ST1A 220.0 | 10 | 0.059 | 0.285 | 0.96 | ol | 490 | 0.00403 | HV
679-AL1/86-ST1A 220.0 | 11.7 | 0.042 | 0.275 | 1.15 | ol | 679 | 0.00403 | HV
490-AL1/64-ST1A 380.0 | 11 | 0.059 | 0.253 | 0.96 | ol | 490 | 0.00403 | HV
679-AL1/86-ST1A 380.0 | 14.6 | 0.042 | 0.25 | 1.15 | ol | 679 | 0.00403 | HV

## trafo_std_types
| i0_percent | pfe_kw | vkr_percent | sn_mva | vn_lv_kv | vn_hv_kv | vk_percent | shift_degree | vector_group | tap_side | tap_neutral | tap_min | tap_max | tap_step_degree | tap_step_percent | tap_phase_shifter
160 MVA 380/110 kV | 0.06 | 60 | 0.25 | 160 | 110 | 380 | 12.2 | 0 | Yy0 | hv | 0 | -9 | 9 | 0 | 1.5 | FALSE
100 MVA 220/110 kV | 0.06 | 55 | 0.26 | 100 | 110 | 220 | 12 | 0 | Yy0 | hv | 0 | -9 | 9 | 0 | 1.5 | FALSE
63 MVA 110/20 kV | 0.04 | 22 | 0.32 | 63 | 20 | 110 | 18 | 150 | YNd5 | hv | 0 | -9 | 9 | 0 | 1.5 | FALSE
40 MVA 110/20 kV | 0.05 | 18 | 0.34 | 40 | 20 | 110 | 16.2 | 150 | YNd5 | hv | 0 | -9 | 9 | 0 | 1.5 | FALSE
25 MVA 110/20 kV | 0.07 | 14 | 0.41 | 25 | 20 | 110 | 12 | 150 | YNd5 | hv | 0 | -9 | 9 | 0 | 1.5 | FALSE
63 MVA 110/10 kV | 0.04 | 22 | 0.32 | 63 | 10 | 110 | 18 | 150 | YNd5 | hv | 0 | -9 | 9 | 0 | 1.5 | FALSE
40 MVA 110/10 kV | 0.05 | 18 | 0.34 | 40 | 10 | 110 | 16.2 | 150 | YNd5 | hv | 0 | -9 | 9 | 0 | 1.5 | FALSE
25 MVA 110/10 kV | 0.07 | 14 | 0.41 | 25 | 10 | 110 | 12 | 150 | YNd5 | hv | 0 | -9 | 9 | 0 | 1.5 | FALSE
0.25 MVA 20/0.4 kV | 0.32 | 0.8 | 1.44 | 0.25 | 0.4 | 20 | 6 | 150 | Yzn5 | hv | 0 | -2 | 2 | 0 | 2.5 | FALSE
0.4 MVA 20/0.4 kV | 0.3375 | 1.35 | 1.425 | 0.4 | 0.4 | 20 | 6 | 150 | Dyn5 | hv | 0 | -2 | 2 | 0 | 2.5 | FALSE
0.63 MVA 20/0.4 kV | 0.2619 | 1.65 | 1.206 | 0.63 | 0.4 | 20 | 6 | 150 | Dyn5 | hv | 0 | -2 | 2 | 0 | 2.5 | FALSE
0.25 MVA 10/0.4 kV | 0.24 | 0.6 | 1.2 | 0.25 | 0.4 | 10 | 4 | 150 | Dyn5 | hv | 0 | -2 | 2 | 0 | 2.5 | FALSE
0.4 MVA 10/0.4 kV | 0.2375 | 0.95 | 1.325 | 0.4 | 0.4 | 10 | 4 | 150 | Dyn5 | hv | 0 | -2 | 2 | 0 | 2.5 | FALSE
0.63 MVA 10/0.4 kV | 0.1873 | 1.18 | 1.0794 | 0.63 | 0.4 | 10 | 4 | 150 | Dyn5 | hv | 0 | -2 | 2 | 0 | 2.5 | FALSE

## trafo3w_std_types
| sn_hv_mva | sn_mv_mva | sn_lv_mva | vn_hv_kv | vn_mv_kv | vn_lv_kv | vk_hv_percent | vk_mv_percent | vk_lv_percent | vkr_hv_percent | vkr_mv_percent | vkr_lv_percent | pfe_kw | i0_percent | shift_mv_degree | shift_lv_degree | vector_group | tap_side | tap_neutral | tap_min | tap_max | tap_step_percent
63/25/38 MVA 110/20/10 kV | 63 | 25 | 38 | 110 | 20 | 10 | 10.4 | 10.4 | 10.4 | 0.28 | 0.32 | 0.35 | 35 | 0.89 | 0 | 0 | YN0yn0yn0 | hv | 0 | -10 | 10 | 1.2
63/25/38 MVA 110/10/10 kV | 63 | 25 | 38 | 110 | 10 | 10 | 10.4 | 10.4 | 10.4 | 0.28 | 0.32 | 0.35 | 35 | 0.89 | 0 | 0 | YN0yn0yn0 | hv | 0 | -10 | 10 | 1.2

## fuse_std_types
| fuse_type | i_rated_a | t_avg | t_min | t_total | x_avg | x_min | x_total
HV 100A | HV 100A | 100 | 0 | [10.0, 3.64, 0.854, 0.281, 0.1, 0.0531, 0.022, 0.01] | [10.0, 4.267, 1.21, 0.403, 0.1, 0.058, 0.022, 0.01] | 0 | [300.0, 350.0, 450.0, 550.0, 700.0, 850.0, 1200.0, 1752.0] | [600.0, 700.0, 900.0, 1150.0, 1665.0, 2000.0, 3000.0, 4313.0]
HV 10A | HV 10A | 10 | 0 | [10.0, 1675.0, 0.344, 0.156, 0.1, 0.0417, 0.0171, 0.01] | [10.0, 1.3, 0.3, 0.155, 0.1, 0.0555, 0.023, 0.01] | 0 | [30.0, 32.0, 35.0, 37.0, 39.0, 50.0, 70.0, 88.0] | [60.0, 70.0, 80.0, 87.0, 94.0, 110.0, 150.0, 216.0]
HV 125A | HV 125A | 125 | 0 | [10.0, 1.82, 0.344, 0.1, 0.0467, 0.0269, 0.01] | [10.0, 2.478, 0.426, 0.1, 0.0427, 0.0211, 0.01] | 0 | [375.0, 500.0, 700.0, 925.0, 1200.0, 1500.0, 2341.0] | [750.0, 1000.0, 1500.0, 2200.0, 3000.0, 4000.0, 5765.0]
HV 160A | HV 160A | 160 | 0 | [10.0, 4.15, 1.03, 0.198, 0.1, 0.051, 0.0172, 0.01] | [10.0, 2.3, 0.734, 0.274, 0.1, 0.046, 0.0177, 0.01] | 0 | [480.0, 550.0, 700.0, 1000.0, 1260.0, 1600.0, 2500.0, 3227.0] | [960.0, 1300.0, 1700.0, 2200.0, 2996.0, 4000.0, 6000.0, 7946.0]
HV 16A | HV 16A | 16 | 0 | [10.0, 0.352, 0.164, 0.1, 0.0649, 0.0342, 0.01] | [10.0, 2.34, 0.722, 0.181, 0.1, 0.055, 0.0296, 0.01] | 0 | [48.0, 60.0, 65.0, 71.0, 80.0, 100.0, 162.0] | [96.0, 110.0, 125.0, 150.0, 168.0, 200.0, 250.0, 398.0]
HV 200A | HV 200A | 200 | 0 | [10.0, 4.267, 1.21, 0.403, 0.1, 0.058, 0.022, 0.01] | [10.0, 3.73, 1.654, 0.328, 0.1, 0.0531, 0.019, 0.01] | 0 | [600.0, 700.0, 900.0, 1150.0, 1665.0, 2000.0, 3000.0, 4313.0] | [1200.0, 1500.0, 1800.0, 2700.0, 3960.0, 5000.0, 7500.0, 10620.0]
HV 20A | HV 20A | 20 | 0 | [10.0, 1.3, 0.3, 0.155, 0.1, 0.0555, 0.023, 0.01] | [10.0, 1.3, 0.161, 0.1, 0.0611, 0.0399, 0.0141, 0.01] | 0 | [60.0, 70.0, 80.0, 87.0, 94.0, 110.0, 150.0, 216.0] | [120.0, 150.0, 200.0, 223.0, 260.0, 300.0, 450.0, 532.0]
HV 25A | HV 25A | 25 | 0 | [10.0, 2.512, 0.833, 0.299, 0.1, 0.0372, 0.0223, 0.01] | [10.0, 3.125, 0.597, 0.198, 0.1, 0.0378, 0.022, 0.01] | 0 | [75.0, 82.0, 90.0, 100.0, 124.0, 170.0, 200.0, 289.0] | [150.0, 170.0, 210.0, 250.0, 294.0, 400.0, 500.0, 711.0]
HV 31.5A | HV 31.5A | 31.5 | 0 | [10.0, 2.34, 0.722, 0.181, 0.1, 0.055, 0.0296, 0.01] | [10.0, 2.84, 0.368, 0.164, 0.1, 0.0621, 0.0378, 0.0195, 0.01] | 0 | [95.0, 110.0, 125.0, 150.0, 165.0, 200.0, 250.0, 390.0] | [189.0, 220.0, 300.0, 350.0, 393.0, 450.0, 530.0, 700.0, 960.0]
HV 40A | HV 40A | 40 | 0 | [10.0, 1.3, 0.161, 0.1, 0.0611, 0.0399, 0.0141, 0.01] | [10.0, 2.05, 0.369, 0.198, 0.1, 0.051, 0.0298, 0.01] | 0 | [120.0, 150.0, 200.0, 223.0, 260.0, 300.0, 450.0, 532.0] | [240.0, 300.0, 400.0, 450.0, 530.0, 650.0, 800.0, 1311.0]
HV 50A | HV 50A | 50 | 0 | [10.0, 3.215, 0.597, 0.198, 0.1, 0.0378, 0.022, 0.01] | [10.0, 3.64, 0.854, 0.281, 0.1, 0.0531, 0.022, 0.01] | 0 | [150.0, 170.0, 210.0, 250.0, 294.0, 400.0, 500.0, 711.0] | [300.0, 350.0, 450.0, 550.0, 700.0, 850.0, 1200.0, 1752.0]
HV 6.3A | HV 6.3A | 6.3 | 0 | [10.0, 1.39, 0.344, 0.168, 0.1, 0.056, 0.0263, 0.01] | [10.0, 1.711, 0.516, 0.198, 0.1, 0.0634, 0.0303, 0.01] | 0 | [19.0, 19.5, 20.4, 20.8, 22.0, 25.0, 32.0, 48.0] | [38.0, 40.0, 43.0, 48.0, 53.0, 60.0, 75.0, 118.0]
HV 63A | HV 63A | 63 | 0 | [10.0, 2.84, 0.368, 0.164, 0.1, 0.0621, 0.0378, 0.0195, 0.01] | [10.0, 1.82, 0.344, 0.1, 0.0467, 0.0269, 0.01] | 0 | [189.0, 220.0, 300.0, 350.0, 393.0, 450.0, 530.0, 700.0, 961.0] | [378.0, 500.0, 700.0, 934.0, 1200.0, 1500.0, 2366.0]
HV 80A | HV 80A | 80 | 0 | [10.0, 2.05, 0.369, 0.198, 0.1, 0.051, 0.0298, 0.01] | [10.0, 4.15, 1.03, 0.198, 0.1, 0.051, 0.0172, 0.01] | 0 | [240.0, 300.0, 400.0, 450.0, 530.0, 650.0, 800.0, 1311.0] | [480.0, 550.0, 700.0, 1000.0, 1260.0, 1600.0, 2500.0, 3227.0]
Siemens NH-1-100 | Siemens NH-1-100 | 100 | [5400.0, 2000.0, 400.0, 20.0, 1.0, 0.2, 0.012, 0.004] | 0 | 0 | [150.0, 190.0, 250.0, 430.0, 900.0, 1250.0, 2700.0, 3600.0] | 0 | 0
Siemens NH-1-125 | Siemens NH-1-125 | 125 | [4800.0, 120.0, 7.0, 0.1, 0.004] | 0 | 0 | [180.0, 400.0, 740.0, 2000.0, 4250.0] | 0 | 0
Siemens NH-1-16 | Siemens NH-1-16 | 16 | [4000.0, 400.0, 2.0, 0.1, 0.04, 0.01] | 0 | 0 | [26.0, 35.0, 75.0, 150.0, 200.0, 300.0] | 0 | 0
Siemens NH-1-160 | Siemens NH-1-160 | 160 | [4800.0, 120.0, 7.0, 0.1, 0.004] | 0 | 0 | [210.0, 500.0, 900.0, 2300.0, 5000.0] | 0 | 0
Siemens NH-1-25 | Siemens NH-1-25 | 25 | [4000.0, 1000.0, 10.0, 0.2, 0.02, 0.01] | 0 | 0 | [40.0, 50.0, 100.0, 210.0, 400.0, 500.0] | 0 | 0
Siemens NH-1-50 | Siemens NH-1-50 | 50 | [4000.0, 40.0, 4.0, 1.0, 0.02, 0.01] | 0 | 0 | [86.0, 200.0, 300.0, 400.0, 1000.0, 1280.0] | 0 | 0
Siemens NH-1-63 | Siemens NH-1-63 | 63 | [4000.0, 100.0, 10.0, 2.0, 0.04, 0.01] | 0 | 0 | [100.0, 200.0, 300.0, 400.0, 1000.0, 1500.0] | 0 | 0
Siemens NH-1-80 | Siemens NH-1-80 | 80 | [4800.0, 120.0, 7.0, 0.1, 0.01] | 0 | 0 | [150.58, 250.0, 450.0, 1150.0, 2470.0] | 0 | 0
Siemens NH-2-1000 | Siemens NH-2-1000 | 1000 | [4800.0, 120.0, 7.0, 0.1, 0.004] | 0 | 0 | [1900.0, 3500.0, 8400.0, 24000.0, 52000.0] | 0 | 0
Siemens NH-2-200 | Siemens NH-2-200 | 200 | [4800.0, 120.0, 7.0, 0.1, 0.004] | 0 | 0 | [280.0, 650.0, 1200.0, 3000.0, 7000.0] | 0 | 0
Siemens NH-2-224 | Siemens NH-2-224 | 224 | [4800.0, 120.0, 7.0, 0.2, 0.04, 0.004] | 0 | 0 | [400.0, 750.0, 1453.0, 3025.0, 4315.0, 7600.0] | 0 | 0
Siemens NH-2-250 | Siemens NH-2-250 | 250 | [4800.0, 120.0, 7.0, 0.1, 0.004] | 0 | 0 | [450.0, 800.0, 1650.0, 4000.0, 8500.0] | 0 | 0
Siemens NH-2-315 | Siemens NH-2-315 | 315 | [4800.0, 120.0, 7.0, 0.1, 0.004] | 0 | 0 | [550.0, 920.0, 1900.0, 5000.0, 11000.0] | 0 | 0
Siemens NH-2-355 | Siemens NH-2-355 | 355 | [4800.0, 120.0, 6.0, 0.1, 0.004] | 0 | 0 | [650.0, 1116.27, 2350.0, 5840.0, 12790.0] | 0 | 0
Siemens NH-2-400 | Siemens NH-2-400 | 400 | [4800.0, 120.0, 7.0, 0.1, 0.004] | 0 | 0 | [720.0, 1350.0, 2800.0, 6500.0, 15000.0] | 0 | 0
Siemens NH-2-425 | Siemens NH-2-425 | 425 | [4800.0, 120.0, 7.0, 0.1, 0.004] | 0 | 0 | [850.0, 1500.0, 3050.0, 7500.0, 16500.0] | 0 | 0
Siemens NH-2-630 | Siemens NH-2-630 | 630 | [4800.0, 120.0, 7.0, 0.1, 0.004] | 0 | 0 | [1200.0, 2000.0, 4800.0, 12000.0, 26000.0] | 0 | 0

## dtypes
| element | column | dtype
0 | bus | name | object
1 | bus | vn_kv | float64
2 | bus | type | object
3 | bus | zone | object
4 | bus | in_service | bool
5 | load | name | object
6 | load | bus | uint32
7 | load | p_mw | float64
8 | load | q_mvar | float64
9 | load | const_z_percent | float64
10 | load | const_i_percent | float64
11 | load | sn_mva | float64
12 | load | scaling | float64
13 | load | in_service | bool
14 | load | type | object
15 | ext_grid | name | object
16 | ext_grid | bus | uint32
17 | ext_grid | vm_pu | float64
18 | ext_grid | va_degree | float64
19 | ext_grid | slack_weight | float64
20 | ext_grid | in_service | bool
21 | line | name | object
22 | line | std_type | object
23 | line | from_bus | uint32
24 | line | to_bus | uint32
25 | line | length_km | float64
26 | line | r_ohm_per_km | float64
27 | line | x_ohm_per_km | float64
28 | line | c_nf_per_km | float64
29 | line | g_us_per_km | float64
30 | line | max_i_ka | float64
31 | line | df | float64
32 | line | parallel | uint32
33 | line | type | object
34 | line | in_service | bool
35 | trafo | name | object
36 | trafo | std_type | object
37 | trafo | hv_bus | uint32
38 | trafo | lv_bus | uint32
39 | trafo | sn_mva | float64
40 | trafo | vn_hv_kv | float64
41 | trafo | vn_lv_kv | float64
42 | trafo | vk_percent | float64
43 | trafo | vkr_percent | float64
44 | trafo | pfe_kw | float64
45 | trafo | i0_percent | float64
46 | trafo | shift_degree | float64
47 | trafo | tap_side | object
48 | trafo | tap_neutral | int32
49 | trafo | tap_min | int32
50 | trafo | tap_max | int32
51 | trafo | tap_step_percent | float64
52 | trafo | tap_step_degree | float64
53 | trafo | tap_pos | int32
54 | trafo | tap_phase_shifter | bool
55 | trafo | parallel | uint32
56 | trafo | df | float64
57 | trafo | in_service | bool
58 | line_geodata | coords | object
59 | bus_geodata | x | float64
60 | bus_geodata | y | float64
61 | bus_geodata | coords | object

## parameters
| version | format_version | converged | OPF_converged | name | f_hz | sn_mva
0 | 2.14.6 | 2.14.0 | FALSE | FALSE |  | 50 | 1