## bus
| name | vn_kv | type | zone | in_service
0 | bus_LV_351-151_0_3_node_0 | 0.4 | n |  | TRUE
1 | bus_LV_351-151_0_3_node_1 | 0.4 | n |  | TRUE
2 | bus_LV_351-151_0_3_node_2 | 0.4 | n |  | TRUE
3 | bus_LV_351-151_0_3_node_3 | 0.4 | n |  | TRUE
4 | bus_LV_351-151_0_3_node_13 | 0.4 | n |  | TRUE
5 | bus_LV_351-151_0_3_node_5 | 0.4 | n |  | TRUE
6 | bus_LV_351-151_0_3_node_6 | 0.4 | n |  | TRUE
7 | bus_LV_351-151_0_3_node_31 | 0.4 | n |  | TRUE
8 | bus_LV_351-151_0_3_node_12 | 0.4 | n |  | TRUE
9 | bus_LV_351-151_0_3_node_7 | 0.4 | n |  | TRUE
10 | bus_LV_351-151_0_3_node_10 | 0.4 | n |  | TRUE
11 | bus_LV_351-151_0_3_node_63 | 0.4 | n |  | TRUE
12 | bus_LV_351-151_0_3_node_64 | 0.4 | n |  | TRUE
13 | bus_LV_351-151_0_3_node_65 | 0.4 | n |  | TRUE
14 | bus_LV_351-151_0_3_node_11 | 0.4 | n |  | TRUE
15 | bus_LV_351-151_0_3_node_68 | 0.4 | n |  | TRUE
16 | bus_LV_351-151_0_3_node_47 | 0.4 | n |  | TRUE
17 | bus_LV_351-151_0_3_node_34 | 0.4 | n |  | TRUE
18 | bus_LV_351-151_0_3_node_33 | 0.4 | n |  | TRUE
19 | bus_LV_351-151_0_3_node_14 | 0.4 | n |  | TRUE
20 | bus_LV_351-151_0_3_node_15 | 0.4 | n |  | TRUE
21 | bus_LV_351-151_0_3_node_52 | 0.4 | n |  | TRUE
22 | bus_LV_351-151_0_3_node_50 | 0.4 | n |  | TRUE
23 | bus_LV_351-151_0_3_node_32 | 0.4 | n |  | TRUE
24 | bus_LV_351-151_0_3_node_60 | 0.4 | n |  | TRUE
25 | bus_LV_351-151_0_3_node_38 | 0.4 | n |  | TRUE
26 | bus_LV_351-151_0_3_node_27 | 0.4 | n |  | TRUE
27 | bus_LV_351-151_0_3_node_57 | 0.4 | n |  | TRUE
28 | bus_LV_351-151_0_3_node_58 | 0.4 | n |  | TRUE
29 | bus_LV_351-151_0_3_node_62 | 0.4 | n |  | TRUE
30 | bus_LV_351-151_0_3_node_35 | 0.4 | n |  | TRUE
31 | bus_LV_351-151_0_3_node_36 | 0.4 | n |  | TRUE
32 | bus_LV_351-151_0_3_node_41 | 0.4 | n |  | TRUE
33 | bus_LV_351-151_0_3_node_45 | 0.4 | n |  | TRUE
34 | bus_LV_351-151_0_3_node_66 | 0.4 | n |  | TRUE
35 | bus_LV_351-151_0_3_node_69 | 0.4 | n |  | TRUE
36 | bus_LV_351-151_0_3_node_46 | 0.4 | n |  | TRUE
37 | bus_LV_351-151_0_3_node_39 | 0.4 | n |  | TRUE
38 | bus_LV_351-151_0_3_node_28 | 0.4 | n |  | TRUE
39 | bus_LV_351-151_0_3_node_17 | 0.4 | n |  | TRUE
40 | bus_LV_351-151_0_3_node_19 | 0.4 | n |  | TRUE
41 | bus_LV_351-151_0_3_node_59 | 0.4 | n |  | TRUE
42 | bus_LV_351-151_0_3_node_26 | 0.4 | n |  | TRUE
43 | bus_LV_351-151_0_3_node_23 | 0.4 | n |  | TRUE
44 | bus_LV_351-151_0_3_node_16 | 0.4 | n |  | TRUE
45 | bus_LV_351-151_0_3_node_25 | 0.4 | n |  | TRUE
46 | bus_LV_351-151_0_3_node_20 | 0.4 | n |  | TRUE
47 | bus_LV_351-151_0_3_node_18 | 0.4 | n |  | TRUE
48 | bus_LV_351-151_0_3_node_21 | 0.4 | n |  | TRUE
49 | bus_LV_351-151_0_3_node_22 | 0.4 | n |  | TRUE
50 | bus_LV_351-151_0_3_node_24 | 0.4 | n |  | TRUE
51 | bus_LV_351-151_0_3_node_30 | 0.4 | n |  | TRUE
52 | bus_LV_351-151_0_3_node_29 | 0.4 | n |  | TRUE
53 | bus_LV_351-151_0_3_node_55 | 0.4 | n |  | TRUE
54 | bus_LV_351-151_0_3_node_40 | 0.4 | n |  | TRUE
55 | bus_LV_351-151_0_3_node_37 | 0.4 | n |  | TRUE
56 | bus_LV_351-151_0_3_node_54 | 0.4 | n |  | TRUE
57 | bus_LV_351-151_0_3_node_56 | 0.4 | n |  | TRUE
58 | bus_LV_351-151_0_3_node_42 | 0.4 | n |  | TRUE
59 | bus_LV_351-151_0_3_node_43 | 0.4 | n |  | TRUE
60 | bus_LV_351-151_0_3_node_44 | 0.4 | n |  | TRUE
61 | bus_LV_351-151_0_3_node_48 | 0.4 | n |  | TRUE
62 | bus_LV_351-151_0_3_node_49 | 0.4 | n |  | TRUE
63 | bus_LV_351-151_0_3_node_51 | 0.4 | n |  | TRUE
64 | bus_LV_351-151_0_3_node_61 | 0.4 | n |  | TRUE
65 | bus_LV_351-151_0_3_node_53 | 0.4 | n |  | TRUE
66 | bus_LV_351-151_0_3_node_67 | 0.4 | n |  | TRUE
67 | bus_MV_592_0_node_20 | 20 | n |  | TRUE

## load
| name | bus | p_mw | q_mvar | const_z_percent | const_i_percent | sn_mva | scaling | in_service | type
0 | LV_351-151_0_3_load_0 | 0 | 0.010394 | 0.0026051 | 0 | 0 |  | 1 | TRUE | wye
1 | LV_351-151_0_3_load_1 | 1 | 0.0083741 | 0.0020988 | 0 | 0 |  | 1 | TRUE | wye
2 | LV_351-151_0_3_load_3 | 3 | 0.002739 | 0.00068645 | 0 | 0 |  | 1 | TRUE | wye
3 | LV_351-151_0_3_load_31 | 7 | 0.0038731 | 0.00097068 | 0 | 0 |  | 1 | TRUE | wye
4 | LV_351-151_0_3_load_63 | 11 | 0.0065691 | 0.0016464 | 0 | 0 |  | 1 | TRUE | wye
5 | LV_351-151_0_3_load_65 | 13 | 0.0026087 | 0.0006538 | 0 | 0 |  | 1 | TRUE | wye
6 | LV_351-151_0_3_load_68 | 15 | 0.010439 | 0.0026162 | 0 | 0 |  | 1 | TRUE | wye
7 | LV_351-151_0_3_load_47 | 16 | 0.01219 | 0.0030552 | 0 | 0 |  | 1 | TRUE | wye
8 | LV_351-151_0_3_load_34 | 17 | 0.0026507 | 0.00066433 | 0 | 0 |  | 1 | TRUE | wye
9 | LV_351-151_0_3_load_33 | 18 | 0.0093731 | 0.0023491 | 0 | 0 |  | 1 | TRUE | wye
10 | LV_351-151_0_3_load_15 | 20 | 0.0021894 | 0.00054871 | 0 | 0 |  | 1 | TRUE | wye
11 | LV_351-151_0_3_load_52 | 21 | 0.0038091 | 0.00095464 | 0 | 0 |  | 1 | TRUE | wye
12 | LV_351-151_0_3_load_60 | 24 | 0.0106 | 0.0026566 | 0 | 0 |  | 1 | TRUE | wye
13 | LV_351-151_0_3_load_38 | 25 | 0.013558 | 0.0033979 | 0 | 0 |  | 1 | TRUE | wye
14 | LV_351-151_0_3_load_57 | 27 | 0.0089345 | 0.0022392 | 0 | 0 |  | 1 | TRUE | wye
15 | LV_351-151_0_3_load_58 | 28 | 0.011287 | 0.0028289 | 0 | 0 |  | 1 | TRUE | wye
16 | LV_351-151_0_3_load_62 | 29 | 0.02264 | 0.005674 | 0 | 0 |  | 1 | TRUE | wye
17 | LV_351-151_0_3_load_35 | 30 | 0.0054695 | 0.0013708 | 0 | 0 |  | 1 | TRUE | wye
18 | LV_351-151_0_3_load_41 | 32 | 0.0029189 | 0.00073154 | 0 | 0 |  | 1 | TRUE | wye
19 | LV_351-151_0_3_load_45 | 33 | 0.0081252 | 0.0020364 | 0 | 0 |  | 1 | TRUE | wye
20 | LV_351-151_0_3_load_66 | 34 | 0.010511 | 0.0026343 | 0 | 0 |  | 1 | TRUE | wye
21 | LV_351-151_0_3_load_69 | 35 | 0.010503 | 0.0026323 | 0 | 0 |  | 1 | TRUE | wye
22 | LV_351-151_0_3_load_46 | 36 | 0.01073 | 0.0026891 | 0 | 0 |  | 1 | TRUE | wye
23 | LV_351-151_0_3_load_17 | 39 | 0.0021795 | 0.00054625 | 0 | 0 |  | 1 | TRUE | wye
24 | LV_351-151_0_3_load_19 | 40 | 0.0071779 | 0.0017989 | 0 | 0 |  | 1 | TRUE | wye
25 | LV_351-151_0_3_load_59 | 41 | 0.0091071 | 0.0022824 | 0 | 0 |  | 1 | TRUE | wye
26 | LV_351-151_0_3_load_16 | 44 | 0.0070618 | 0.0017698 | 0 | 0 |  | 1 | TRUE | wye
27 | LV_351-151_0_3_load_25 | 45 | 0.0023705 | 0.00059411 | 0 | 0 |  | 1 | TRUE | wye
28 | LV_351-151_0_3_load_20 | 46 | 0.0046747 | 0.0011716 | 0 | 0 |  | 1 | TRUE | wye
29 | LV_351-151_0_3_load_18 | 47 | 0.0035441 | 0.00088824 | 0 | 0 |  | 1 | TRUE | wye
30 | LV_351-151_0_3_load_21 | 48 | 0.0061054 | 0.0015302 | 0 | 0 |  | 1 | TRUE | wye
31 | LV_351-151_0_3_load_22 | 49 | 0.0061163 | 0.0015329 | 0 | 0 |  | 1 | TRUE | wye
32 | LV_351-151_0_3_load_24 | 50 | 0.009775 | 0.0024499 | 0 | 0 |  | 1 | TRUE | wye
33 | LV_351-151_0_3_load_30 | 51 | 0.0023444 | 0.00058757 | 0 | 0 |  | 1 | TRUE | wye
34 | LV_351-151_0_3_load_29 | 52 | 0.0081389 | 0.0020398 | 0 | 0 |  | 1 | TRUE | wye
35 | LV_351-151_0_3_load_40 | 54 | 0.0077239 | 0.0019358 | 0 | 0 |  | 1 | TRUE | wye
36 | LV_351-151_0_3_load_37 | 55 | 0.0038826 | 0.00097308 | 0 | 0 |  | 1 | TRUE | wye
37 | LV_351-151_0_3_load_56 | 57 | 0.01444 | 0.003619 | 0 | 0 |  | 1 | TRUE | wye
38 | LV_351-151_0_3_load_42 | 58 | 0.0061129 | 0.001532 | 0 | 0 |  | 1 | TRUE | wye
39 | LV_351-151_0_3_load_43 | 59 | 0.0081293 | 0.0020374 | 0 | 0 |  | 1 | TRUE | wye
40 | LV_351-151_0_3_load_44 | 60 | 0.008011 | 0.0020077 | 0 | 0 |  | 1 | TRUE | wye
41 | LV_351-151_0_3_load_48 | 61 | 0.011515 | 0.0028859 | 0 | 0 |  | 1 | TRUE | wye
42 | LV_351-151_0_3_load_49 | 62 | 0.011529 | 0.0028894 | 0 | 0 |  | 1 | TRUE | wye
43 | LV_351-151_0_3_load_61 | 64 | 0.002997 | 0.00075112 | 0 | 0 |  | 1 | TRUE | wye
44 | LV_351-151_0_3_load_53 | 65 | 0.010444 | 0.0026176 | 0 | 0 |  | 1 | TRUE | wye
45 | LV_351-151_0_3_load_67 | 66 | 0.010489 | 0.0026289 | 0 | 0 |  | 1 | TRUE | wye

## ext_grid
| name | bus | vm_pu | va_degree | slack_weight | in_service
0 |  | 59 | 1 | 0 | 1 | TRUE

## line
| name | std_type | from_bus | to_bus | length_km | r_ohm_per_km | x_ohm_per_km | c_nf_per_km | g_us_per_km | max_i_ka | df | parallel | type | in_service
0 | LV_351-151_0_3_line_0 |  | 0 | 1 | 0.014515 | 0.125 | 0.08 | 261 | 0 | 0.364 | 1 | 1 | cs | TRUE
1 | LV_351-151_0_3_line_1 |  | 0 | 2 | 0.018127 | 0.125 | 0.08 | 261 | 0 | 0.364 | 1 | 1 | cs | TRUE
2 | LV_351-151_0_3_line_2 |  | 2 | 3 | 0.01113 | 0.125 | 0.08 | 261 | 0 | 0.364 | 1 | 1 | cs | TRUE
3 | LV_351-151_0_3_line_3 |  | 3 | 4 | 0.02887 | 0.125 | 0.08 | 261 | 0 | 0.364 | 1 | 1 | cs | TRUE
4 | LV_351-151_0_3_line_4 |  | 4 | 19 | 0.037297 | 0.125 | 0.08 | 261 | 0 | 0.364 | 1 | 1 | cs | TRUE
5 | LV_351-151_0_3_line_5 |  | 4 | 20 | 0.010021 | 0.125 | 0.08 | 261 | 0 | 0.364 | 1 | 1 | cs | TRUE
6 | LV_351-151_0_3_line_6 |  | 5 | 6 | 0.004386 | 0.125 | 0.08 | 261 | 0 | 0.364 | 1 | 3 | cs | TRUE
7 | LV_351-151_0_3_line_7 |  | 5 | 7 | 0.019925 | 0.125 | 0.08 | 261 | 0 | 0.364 | 1 | 3 | cs | TRUE
8 | LV_351-151_0_3_line_8 |  | 6 | 8 | 0.11094 | 0.125 | 0.08 | 261 | 0 | 0.364 | 1 | 3 | cs | TRUE
9 | LV_351-151_0_3_line_9 |  | 7 | 26 | 0.026421 | 0.125 | 0.08 | 261 | 0 | 0.364 | 1 | 3 | cs | TRUE
10 | LV_351-151_0_3_line_10 |  | 8 | 17 | 0.028068 | 0.125 | 0.08 | 261 | 0 | 0.364 | 1 | 3 | cs | TRUE
11 | LV_351-151_0_3_line_11 |  | 8 | 18 | 0.015827 | 0.125 | 0.08 | 261 | 0 | 0.364 | 1 | 1 | cs | TRUE
12 | LV_351-151_0_3_line_12 |  | 9 | 10 | 0.040911 | 0.125 | 0.08 | 261 | 0 | 0.364 | 1 | 1 | cs | TRUE
13 | LV_351-151_0_3_line_13 |  | 9 | 11 | 0.012039 | 0.125 | 0.08 | 261 | 0 | 0.364 | 1 | 1 | cs | TRUE
14 | LV_351-151_0_3_line_14 |  | 10 | 12 | 0.052934 | 0.125 | 0.08 | 261 | 0 | 0.364 | 1 | 2 | cs | TRUE
15 | LV_351-151_0_3_line_15 |  | 10 | 13 | 0.011619 | 0.125 | 0.08 | 261 | 0 | 0.364 | 1 | 1 | cs | TRUE
16 | LV_351-151_0_3_line_16 |  | 11 | 29 | 0.017395 | 0.125 | 0.08 | 261 | 0 | 0.364 | 1 | 1 | cs | TRUE
17 | LV_351-151_0_3_line_17 |  | 12 | 32 | 0.020446 | 0.125 | 0.08 | 261 | 0 | 0.364 | 1 | 3 | cs | TRUE
18 | LV_351-151_0_3_line_18 |  | 12 | 33 | 0.014655 | 0.125 | 0.08 | 261 | 0 | 0.364 | 1 | 3 | cs | TRUE
19 | LV_351-151_0_3_line_19 |  | 13 | 34 | 0.004909 | 0.125 | 0.08 | 261 | 0 | 0.364 | 1 | 1 | cs | TRUE
20 | LV_351-151_0_3_line_20 |  | 14 | 15 | 0.019191 | 0.125 | 0.08 | 261 | 0 | 0.364 | 1 | 1 | cs | TRUE
21 | LV_351-151_0_3_line_21 |  | 14 | 16 | 0.016958 | 0.125 | 0.08 | 261 | 0 | 0.364 | 1 | 1 | cs | TRUE
22 | LV_351-151_0_3_line_22 |  | 15 | 35 | 0.019066 | 0.125 | 0.08 | 261 | 0 | 0.364 | 1 | 1 | cs | TRUE
23 | LV_351-151_0_3_line_23 |  | 16 | 36 | 0.022514 | 0.125 | 0.08 | 261 | 0 | 0.364 | 1 | 1 | cs | TRUE
24 | LV_351-151_0_3_line_24 |  | 17 | 37 | 0.01428 | 0.125 | 0.08 | 261 | 0 | 0.364 | 1 | 3 | cs | TRUE
25 | LV_351-151_0_3_line_25 |  | 19 | 38 | 0.017661 | 0.125 | 0.08 | 261 | 0 | 0.364 | 1 | 1 | cs | TRUE
26 | LV_351-151_0_3_line_26 |  | 19 | 39 | 0.010013 | 0.125 | 0.08 | 261 | 0 | 0.364 | 1 | 1 | cs | TRUE
27 | LV_351-151_0_3_line_27 |  | 20 | 40 | 0.0075414 | 0.125 | 0.08 | 261 | 0 | 0.364 | 1 | 1 | cs | TRUE
28 | LV_351-151_0_3_line_28 |  | 21 | 22 | 0.04229 | 0.125 | 0.08 | 261 | 0 | 0.364 | 1 | 1 | cs | TRUE
29 | LV_351-151_0_3_line_29 |  | 22 | 61 | 0.0095691 | 0.125 | 0.08 | 261 | 0 | 0.364 | 1 | 1 | cs | TRUE
30 | LV_351-151_0_3_line_30 |  | 23 | 24 | 0.0090035 | 0.125 | 0.08 | 261 | 0 | 0.364 | 1 | 1 | cs | TRUE
31 | LV_351-151_0_3_line_31 |  | 23 | 25 | 0.025245 | 0.125 | 0.08 | 261 | 0 | 0.364 | 1 | 1 | cs | TRUE
32 | LV_351-151_0_3_line_32 |  | 24 | 53 | 0.032559 | 0.125 | 0.08 | 261 | 0 | 0.364 | 1 | 1 | cs | TRUE
33 | LV_351-151_0_3_line_33 |  | 25 | 31 | 0.011754 | 0.125 | 0.08 | 261 | 0 | 0.364 | 1 | 1 | cs | TRUE
34 | LV_351-151_0_3_line_34 |  | 26 | 51 | 0.010192 | 0.125 | 0.08 | 261 | 0 | 0.364 | 1 | 1 | cs | TRUE
35 | LV_351-151_0_3_line_35 |  | 26 | 42 | 0.040899 | 0.125 | 0.08 | 261 | 0 | 0.364 | 1 | 2 | cs | TRUE
36 | LV_351-151_0_3_line_36 |  | 27 | 28 | 0.029206 | 0.125 | 0.08 | 261 | 0 | 0.364 | 1 | 1 | cs | TRUE
37 | LV_351-151_0_3_line_37 |  | 28 | 41 | 0.023085 | 0.125 | 0.08 | 261 | 0 | 0.364 | 1 | 1 | cs | TRUE
38 | LV_351-151_0_3_line_38 |  | 29 | 64 | 0.0133 | 0.125 | 0.08 | 261 | 0 | 0.364 | 1 | 1 | cs | TRUE
39 | LV_351-151_0_3_line_39 |  | 30 | 31 | 0.013573 | 0.125 | 0.08 | 261 | 0 | 0.364 | 1 | 1 | cs | TRUE
40 | LV_351-151_0_3_line_40 |  | 31 | 55 | 0.031424 | 0.125 | 0.08 | 261 | 0 | 0.364 | 1 | 1 | cs | TRUE
41 | LV_351-151_0_3_line_41 |  | 32 | 37 | 0.029813 | 0.125 | 0.08 | 261 | 0 | 0.364 | 1 | 3 | cs | TRUE
42 | LV_351-151_0_3_line_42 |  | 33 | 60 | 0.015223 | 0.125 | 0.08 | 261 | 0 | 0.364 | 1 | 3 | cs | TRUE
43 | LV_351-151_0_3_line_43 |  | 34 | 66 | 0.019078 | 0.125 | 0.08 | 261 | 0 | 0.364 | 1 | 1 | cs | TRUE
44 | LV_351-151_0_3_line_44 |  | 36 | 43 | 0.035064 | 0.125 | 0.08 | 261 | 0 | 0.364 | 1 | 1 | cs | TRUE
45 | LV_351-151_0_3_line_45 |  | 37 | 54 | 0.014358 | 0.125 | 0.08 | 261 | 0 | 0.364 | 1 | 1 | cs | TRUE
46 | LV_351-151_0_3_line_46 |  | 38 | 41 | 0.012127 | 0.125 | 0.08 | 261 | 0 | 0.364 | 1 | 1 | cs | TRUE
47 | LV_351-151_0_3_line_47 |  | 38 | 42 | 0.031414 | 0.125 | 0.08 | 261 | 0 | 0.364 | 1 | 1 | cs | TRUE
48 | LV_351-151_0_3_line_48 |  | 38 | 43 | 0.012613 | 0.125 | 0.08 | 261 | 0 | 0.364 | 1 | 1 | cs | TRUE
49 | LV_351-151_0_3_line_49 |  | 39 | 44 | 0.0072937 | 0.125 | 0.08 | 261 | 0 | 0.364 | 1 | 1 | cs | TRUE
50 | LV_351-151_0_3_line_50 |  | 40 | 46 | 0.013219 | 0.125 | 0.08 | 261 | 0 | 0.364 | 1 | 1 | cs | TRUE
51 | LV_351-151_0_3_line_51 |  | 42 | 45 | 0.01082 | 0.125 | 0.08 | 261 | 0 | 0.364 | 1 | 1 | cs | TRUE
52 | LV_351-151_0_3_line_52 |  | 43 | 49 | 0.011181 | 0.125 | 0.08 | 261 | 0 | 0.364 | 1 | 1 | cs | TRUE
53 | LV_351-151_0_3_line_53 |  | 44 | 47 | 0.010172 | 0.125 | 0.08 | 261 | 0 | 0.364 | 1 | 1 | cs | TRUE
54 | LV_351-151_0_3_line_54 |  | 45 | 50 | 0.0088943 | 0.125 | 0.08 | 261 | 0 | 0.364 | 1 | 1 | cs | TRUE
55 | LV_351-151_0_3_line_55 |  | 48 | 49 | 0.013311 | 0.125 | 0.08 | 261 | 0 | 0.364 | 1 | 1 | cs | TRUE
56 | LV_351-151_0_3_line_56 |  | 51 | 52 | 0.0082156 | 0.125 | 0.08 | 261 | 0 | 0.364 | 1 | 1 | cs | TRUE
57 | LV_351-151_0_3_line_57 |  | 53 | 65 | 0.0098192 | 0.125 | 0.08 | 261 | 0 | 0.364 | 1 | 1 | cs | TRUE
58 | LV_351-151_0_3_line_58 |  | 54 | 58 | 0.013207 | 0.125 | 0.08 | 261 | 0 | 0.364 | 1 | 1 | cs | TRUE
59 | LV_351-151_0_3_line_59 |  | 55 | 56 | 0.010786 | 0.125 | 0.08 | 261 | 0 | 0.364 | 1 | 1 | cs | TRUE
60 | LV_351-151_0_3_line_60 |  | 56 | 57 | 0.012236 | 0.125 | 0.08 | 261 | 0 | 0.364 | 1 | 1 | cs | TRUE
61 | LV_351-151_0_3_line_61 |  | 57 | 63 | 0.029259 | 0.125 | 0.08 | 261 | 0 | 0.364 | 1 | 1 | cs | TRUE
62 | LV_351-151_0_3_line_62 |  | 59 | 60 | 0.015159 | 0.125 | 0.08 | 261 | 0 | 0.364 | 1 | 3 | cs | TRUE
63 | LV_351-151_0_3_line_63 |  | 61 | 62 | 0.016964 | 0.125 | 0.08 | 261 | 0 | 0.364 | 1 | 1 | cs | TRUE
64 | LV_351-151_0_3_line_64 |  | 62 | 63 | 0.013078 | 0.125 | 0.08 | 261 | 0 | 0.364 | 1 | 1 | cs | TRUE
65 | LV_351-151_0_3_line_65 |  | 63 | 64 | 0.015698 | 0.125 | 0.08 | 261 | 0 | 0.364 | 1 | 1 | cs | TRUE

## trafo
| name | std_type | hv_bus | lv_bus | sn_mva | vn_hv_kv | vn_lv_kv | vk_percent | vkr_percent | pfe_kw | i0_percent | shift_degree | tap_side | tap_neutral | tap_min | tap_max | tap_step_percent | tap_step_degree | tap_pos | tap_phase_shifter | parallel | df | in_service
0 | LV_351-151_0_3_trafo_43 | 0.63 MVA 20/0.4 kV | 67 | 59 | 0.63 | 20 | 0.4 | 6 | 1.206 | 1.65 | 0.2619 | 150 | hv | 0 | -2 | 2 | 2.5 | 0 | 0 | FALSE | 1 | 1 | TRUE

## line_geodata
| x0 | y0 | x1 | y1 | x2 | y2 | x3 | y3 | x4 | y4 | x5 | y5 | x6 | y6 | x7 | y7 | x8 | y8 | x9 | y9 | x10 | y10 | x11 | y11
0 | 2602383.0667 | 1199485.1401 | 2602370.246 | 1199491.9454
1 | 2602399.0545 | 1199476.5987 | 2602395.1404 | 1199478.6205 | 2602390.8076 | 1199481.0312 | 2602383.0667 | 1199485.1401
2 | 2602399.0545 | 1199476.5987 | 2602405.8403 | 1199485.4203
3 | 2602423.4425 | 1199508.303 | 2602405.8403 | 1199485.4203
4 | 2602423.4425 | 1199508.303 | 2602446.2323 | 1199537.8723
5 | 2602423.4425 | 1199508.303 | 2602414.8629 | 1199513.4815
6 | 2602531.569 | 1199629.2558 | 2602530.1056 | 1199633.3908
7 | 2602530.1056 | 1199633.3908 | 2602526.6117 | 1199632.033 | 2602523.4452 | 1199630.731 | 2602519.4265 | 1199628.4282 | 2602516.3973 | 1199626.4258 | 2602514.4794 | 1199624.9354 | 2602512.9574 | 1199623.5451
8 | 2602531.569 | 1199629.2558 | 2602534.1191 | 1199629.8349 | 2602537.5904 | 1199630.47 | 2602540.331 | 1199630.7269 | 2602542.0743 | 1199630.8721 | 2602544.3964 | 1199630.7508 | 2602545.4395 | 1199630.5622 | 2602547.5258 | 1199629.7182 | 2602551.9798 | 1199628.764 | 2602555.8705 | 1199627.7873 | 2602544.1178 | 1199586.5381 | 2602531.7711 | 1199545.1441
9 | 2602496.3235 | 1199603.0607 | 2602506.8468 | 1199616.7501 | 2602509.0611 | 1199619.5525 | 2602511.2603 | 1199621.9547 | 2602512.9574 | 1199623.5451
10 | 2602531.7711 | 1199545.1441 | 2602523.749 | 1199518.2466
11 | 2602531.7711 | 1199545.1441 | 2602517.0265 | 1199550.8952
12 | 2602466.3431 | 1199375.2599 | 2602463.4034 | 1199377.6378 | 2602469.202 | 1199384.5882 | 2602474.8099 | 1199392.2502 | 2602480.8135 | 1199400.7905 | 2602485.0589 | 1199407.7404
13 | 2602466.3431 | 1199375.2599 | 2602472.6438 | 1199383.1111 | 2602473.8469 | 1199384.6737
14 | 2602505.8464 | 1199456.2414 | 2602504.0218 | 1199449.8373 | 2602501.9157 | 1199443.0884 | 2602498.9191 | 1199435.5275 | 2602495.8463 | 1199428.2446 | 2602493.2677 | 1199422.6739 | 2602491.4114 | 1199419.1713 | 2602487.5543 | 1199412.0437 | 2602485.0589 | 1199407.7404
15 | 2602485.0589 | 1199407.7404 | 2602482.3783 | 1199409.3513 | 2602478.4413 | 1199411.6398 | 2602475.0567 | 1199413.6522
16 | 2602483.9213 | 1199398.8431 | 2602482.4749 | 1199396.6 | 2602478.3204 | 1199390.484 | 2602473.8469 | 1199384.6737
17 | 2602505.8464 | 1199456.2414 | 2602511.469 | 1199475.8988
18 | 2602505.8464 | 1199456.2414 | 2602500.783 | 1199457.5846 | 2602497.2882 | 1199458.328 | 2602495.4608 | 1199458.9164 | 2602493.8693 | 1199459.7496 | 2602492.0845 | 1199460.908
19 | 2602475.0567 | 1199413.6522 | 2602472.7985 | 1199414.9949 | 2602471.1294 | 1199416.5507
20 | 2602404.589 | 1199477.3012 | 2602407.247 | 1199474.8787 | 2602418.8235 | 1199464.4296
21 | 2602404.589 | 1199477.3012 | 2602414.9176 | 1199490.7511
22 | 2602418.8235 | 1199464.4296 | 2602432.9764 | 1199451.6549
23 | 2602428.6302 | 1199508.6076 | 2602414.9176 | 1199490.7511
24 | 2602519.6676 | 1199504.5619 | 2602523.749 | 1199518.2466
25 | 2602446.2323 | 1199537.8723 | 2602454.6329 | 1199548.7704 | 2602457.7248 | 1199546.3926
26 | 2602446.2323 | 1199537.8723 | 2602439.0051 | 1199543.6725 | 2602438.3677 | 1199544.0597
27 | 2602414.8629 | 1199513.4815 | 2602408.4065 | 1199517.3786
28 | 2602535.6935 | 1199412.0411 | 2602523.4401 | 1199371.5649
29 | 2602535.6935 | 1199412.0411 | 2602526.5846 | 1199414.9728
30 | 2602559.1773 | 1199493.2944 | 2602556.684 | 1199484.643
31 | 2602559.1773 | 1199493.2944 | 2602534.962 | 1199500.4298
32 | 2602547.6674 | 1199453.3571 | 2602556.684 | 1199484.643
33 | 2602523.6877 | 1199503.752 | 2602534.962 | 1199500.4298
34 | 2602496.3235 | 1199603.0607 | 2602487.5845 | 1199608.305
35 | 2602471.3655 | 1199570.611 | 2602496.3235 | 1199603.0607
36 | 2602497.2512 | 1199597.2572 | 2602479.3306 | 1199574.196
37 | 2602465.1658 | 1199555.968 | 2602479.3306 | 1199574.196
38 | 2602483.9213 | 1199398.8431 | 2602486.8346 | 1199403.361 | 2602490.0451 | 1199409.0097 | 2602490.7398 | 1199410.2562
39 | 2602523.6877 | 1199503.752 | 2602527.4674 | 1199516.7885
40 | 2602523.6877 | 1199503.752 | 2602514.7336 | 1199473.6311
41 | 2602519.6676 | 1199504.5619 | 2602511.469 | 1199475.8988
42 | 2602492.0845 | 1199460.908 | 2602491.935 | 1199461.005 | 2602490.3814 | 1199462.1606 | 2602488.4164 | 1199464.2387 | 2602486.4515 | 1199465.8721 | 2602484.2431 | 1199467.1385 | 2602482.1568 | 1199467.9159 | 2602480.3141 | 1199468.5822 | 2602479.5069 | 1199469.1043 | 2602479.5069 | 1199469.1043
43 | 2602457.1742 | 1199429.5597 | 2602471.1294 | 1199416.5507
44 | 2602449.9862 | 1199536.4175 | 2602428.6302 | 1199508.6076
45 | 2602519.6676 | 1199504.5619 | 2602506.2223 | 1199509.6
46 | 2602457.7248 | 1199546.3926 | 2602465.1658 | 1199555.968
47 | 2602457.7248 | 1199546.3926 | 2602454.6329 | 1199548.7704 | 2602471.3655 | 1199570.611
48 | 2602449.9862 | 1199536.4175 | 2602457.7248 | 1199546.3926
49 | 2602438.3677 | 1199544.0597 | 2602432.1339 | 1199547.8462
50 | 2602397.0893 | 1199524.2095 | 2602408.4065 | 1199517.3786
51 | 2602471.3655 | 1199570.611 | 2602468.6696 | 1199572.7666 | 2602466.3086 | 1199575.0447 | 2602464.1534 | 1199576.8559 | 2602463.0914 | 1199577.5558
52 | 2602449.9862 | 1199536.4175 | 2602459.8243 | 1199531.105
53 | 2602423.4401 | 1199553.127 | 2602432.1339 | 1199547.8462
54 | 2602455.5844 | 1199582.3242 | 2602459.9727 | 1199579.6113 | 2602463.0914 | 1199577.5558
55 | 2602459.8243 | 1199531.105 | 2602471.5373 | 1199524.7802
56 | 2602480.54 | 1199612.5324 | 2602487.5845 | 1199608.305
57 | 2602547.6674 | 1199453.3571 | 2602544.9342 | 1199443.926
58 | 2602493.8548 | 1199514.2343 | 2602506.2223 | 1199509.6
59 | 2602511.6601 | 1199463.292 | 2602514.7336 | 1199473.6311
60 | 2602511.6601 | 1199463.292 | 2602508.2198 | 1199451.55
61 | 2602497.9873 | 1199424.1766 | 2602499.4554 | 1199427.3901 | 2602501.144 | 1199431.1705 | 2602505.1748 | 1199441.7112 | 2602506.5815 | 1199445.9585 | 2602508.2198 | 1199451.55
62 | 2602466.9798 | 1199477.1703 | 2602468.1145 | 1199476.437 | 2602469.7744 | 1199475.7151 | 2602472.0206 | 1199475.0601 | 2602473.2466 | 1199474.4046 | 2602475.7215 | 1199472.916 | 2602477.5037 | 1199471.2936 | 2602478.8519 | 1199469.7377 | 2602479.5069 | 1199469.1043
63 | 2602526.5846 | 1199414.9728 | 2602510.4361 | 1199420.1701
64 | 2602497.9873 | 1199424.1766 | 2602510.4361 | 1199420.1701
65 | 2602497.9873 | 1199424.1766 | 2602497.1581 | 1199422.5866 | 2602495.8269 | 1199419.7845 | 2602492.9513 | 1199414.2248 | 2602490.7398 | 1199410.2562

## bus_geodata
| x | y | coords
0 | 2602383.0667 | 1199485.1401
1 | 2602370.246 | 1199491.9454
2 | 2602399.0544 | 1199476.5987
3 | 2602405.8403 | 1199485.4203
4 | 2602423.4425 | 1199508.303
5 | 2602530.1056 | 1199633.3908
6 | 2602531.569 | 1199629.2558
7 | 2602512.9574 | 1199623.5451
8 | 2602531.7711 | 1199545.1441
9 | 2602466.3431 | 1199375.2599
10 | 2602485.0589 | 1199407.7404
11 | 2602473.8469 | 1199384.6737
12 | 2602505.8464 | 1199456.2414
13 | 2602475.0567 | 1199413.6522
14 | 2602404.589 | 1199477.3012
15 | 2602418.8235 | 1199464.4296
16 | 2602414.9176 | 1199490.7511
17 | 2602523.749 | 1199518.2466
18 | 2602517.0265 | 1199550.8952
19 | 2602446.2323 | 1199537.8723
20 | 2602414.8629 | 1199513.4815
21 | 2602523.4401 | 1199371.5649
22 | 2602535.6935 | 1199412.0411
23 | 2602559.1773 | 1199493.2944
24 | 2602556.684 | 1199484.643
25 | 2602534.962 | 1199500.4298
26 | 2602496.3235 | 1199603.0607
27 | 2602497.2512 | 1199597.2572
28 | 2602479.3306 | 1199574.196
29 | 2602483.9213 | 1199398.8431
30 | 2602527.4674 | 1199516.7885
31 | 2602523.6877 | 1199503.752
32 | 2602511.469 | 1199475.8988
33 | 2602492.0845 | 1199460.908
34 | 2602471.1294 | 1199416.5507
35 | 2602432.9764 | 1199451.6549
36 | 2602428.6302 | 1199508.6076
37 | 2602519.6676 | 1199504.5619
38 | 2602457.7248 | 1199546.3926
39 | 2602438.3677 | 1199544.0597
40 | 2602408.4065 | 1199517.3786
41 | 2602465.1658 | 1199555.968
42 | 2602471.3655 | 1199570.611
43 | 2602449.9862 | 1199536.4175
44 | 2602432.1339 | 1199547.8462
45 | 2602463.0914 | 1199577.5558
46 | 2602397.0893 | 1199524.2095
47 | 2602423.4401 | 1199553.127
48 | 2602471.5373 | 1199524.7802
49 | 2602459.8243 | 1199531.105
50 | 2602455.5844 | 1199582.3242
51 | 2602487.5845 | 1199608.305
52 | 2602480.54 | 1199612.5324
53 | 2602547.6674 | 1199453.3571
54 | 2602506.2223 | 1199509.6
55 | 2602514.7336 | 1199473.6311
56 | 2602511.6601 | 1199463.292
57 | 2602508.2198 | 1199451.55
58 | 2602493.8548 | 1199514.2343
59 | 2602466.9798 | 1199477.1703
60 | 2602479.5069 | 1199469.1043
61 | 2602526.5846 | 1199414.9728
62 | 2602510.4361 | 1199420.1701
63 | 2602497.9873 | 1199424.1766
64 | 2602490.7398 | 1199410.2562
65 | 2602544.9342 | 1199443.926
66 | 2602457.1742 | 1199429.5597
67 | 2602463.6134 | 1199480.4262

## line_std_types
| c_nf_per_km | r_ohm_per_km | x_ohm_per_km | max_i_ka | type | q_mm2 | alpha | voltage_rating
NAYY 4x50 SE | 210 | 0.642 | 0.083 | 0.142 | cs | 50 | 0.00403 | LV
NAYY 4x120 SE | 264 | 0.225 | 0.08 | 0.242 | cs | 120 | 0.00403 | LV
NAYY 4x150 SE | 261 | 0.208 | 0.08 | 0.27 | cs | 150 | 0.00403 | LV
NA2XS2Y 1x95 RM/25 12/20 kV | 216 | 0.313 | 0.132 | 0.252 | cs | 95 | 0.00403 | MV
NA2XS2Y 1x185 RM/25 12/20 kV | 273 | 0.161 | 0.117 | 0.362 | cs | 185 | 0.00403 | MV
NA2XS2Y 1x240 RM/25 12/20 kV | 304 | 0.122 | 0.112 | 0.421 | cs | 240 | 0.00403 | MV
NA2XS2Y 1x95 RM/25 6/10 kV | 315 | 0.313 | 0.123 | 0.249 | cs | 95 | 0.00403 | MV
NA2XS2Y 1x185 RM/25 6/10 kV | 406 | 0.161 | 0.11 | 0.358 | cs | 185 | 0.00403 | MV
NA2XS2Y 1x240 RM/25 6/10 kV | 456 | 0.122 | 0.105 | 0.416 | cs | 240 | 0.00403 | MV
NA2XS2Y 1x150 RM/25 12/20 kV | 250 | 0.206 | 0.116 | 0.319 | cs | 150 | 0.00403 | MV
NA2XS2Y 1x120 RM/25 12/20 kV | 230 | 0.253 | 0.119 | 0.283 | cs | 120 | 0.00403 | MV
NA2XS2Y 1x70 RM/25 12/20 kV | 190 | 0.443 | 0.132 | 0.22 | cs | 70 | 0.00403 | MV
NA2XS2Y 1x150 RM/25 6/10 kV | 360 | 0.206 | 0.11 | 0.315 | cs | 150 | 0.00403 | MV
NA2XS2Y 1x120 RM/25 6/10 kV | 340 | 0.253 | 0.113 | 0.28 | cs | 120 | 0.00403 | MV
NA2XS2Y 1x70 RM/25 6/10 kV | 280 | 0.443 | 0.123 | 0.217 | cs | 70 | 0.00403 | MV
N2XS(FL)2Y 1x120 RM/35 64/110 kV | 112 | 0.153 | 0.166 | 0.366 | cs | 120 | 0.00393 | HV
N2XS(FL)2Y 1x185 RM/35 64/110 kV | 125 | 0.099 | 0.156 | 0.457 | cs | 185 | 0.00393 | HV
N2XS(FL)2Y 1x240 RM/35 64/110 kV | 135 | 0.075 | 0.149 | 0.526 | cs | 240 | 0.00393 | HV
N2XS(FL)2Y 1x300 RM/35 64/110 kV | 144 | 0.06 | 0.144 | 0.588 | cs | 300 | 0.00393 | HV
15-AL1/3-ST1A 0.4 | 11 | 1.8769 | 0.35 | 0.105 | ol | 16 | 0.00403 | LV
24-AL1/4-ST1A 0.4 | 11.25 | 1.2012 | 0.335 | 0.14 | ol | 24 | 0.00403 | LV
48-AL1/8-ST1A 0.4 | 12.2 | 0.5939 | 0.3 | 0.21 | ol | 48 | 0.00403 | LV
94-AL1/15-ST1A 0.4 | 13.2 | 0.306 | 0.29 | 0.35 | ol | 94 | 0.00403 | LV
34-AL1/6-ST1A 10.0 | 9.7 | 0.8342 | 0.36 | 0.17 | ol | 34 | 0.00403 | MV
48-AL1/8-ST1A 10.0 | 10.1 | 0.5939 | 0.35 | 0.21 | ol | 48 | 0.00403 | MV
70-AL1/11-ST1A 10.0 | 10.4 | 0.4132 | 0.339 | 0.29 | ol | 70 | 0.00403 | MV
94-AL1/15-ST1A 10.0 | 10.75 | 0.306 | 0.33 | 0.35 | ol | 94 | 0.00403 | MV
122-AL1/20-ST1A 10.0 | 11.1 | 0.2376 | 0.323 | 0.41 | ol | 122 | 0.00403 | MV
149-AL1/24-ST1A 10.0 | 11.25 | 0.194 | 0.315 | 0.47 | ol | 149 | 0.00403 | MV
34-AL1/6-ST1A 20.0 | 9.15 | 0.8342 | 0.382 | 0.17 | ol | 34 | 0.00403 | MV
48-AL1/8-ST1A 20.0 | 9.5 | 0.5939 | 0.372 | 0.21 | ol | 48 | 0.00403 | MV
70-AL1/11-ST1A 20.0 | 9.7 | 0.4132 | 0.36 | 0.29 | ol | 70 | 0.00403 | MV
94-AL1/15-ST1A 20.0 | 10 | 0.306 | 0.35 | 0.35 | ol | 94 | 0.00403 | MV
122-AL1/20-ST1A 20.0 | 10.3 | 0.2376 | 0.344 | 0.41 | ol | 122 | 0.00403 | MV
149-AL1/24-ST1A 20.0 | 10.5 | 0.194 | 0.337 | 0.47 | ol | 149 | 0.00403 | MV
184-AL1/30-ST1A 20.0 | 10.75 | 0.1571 | 0.33 | 0.535 | ol | 184 | 0.00403 | MV
243-AL1/39-ST1A 20.0 | 11 | 0.1188 | 0.32 | 0.645 | ol | 243 | 0.00403 | MV
48-AL1/8-ST1A 110.0 | 8 | 0.5939 | 0.46 | 0.21 | ol | 48 | 0.00403 | HV
70-AL1/11-ST1A 110.0 | 8.4 | 0.4132 | 0.45 | 0.29 | ol | 70 | 0.00403 | HV
94-AL1/15-ST1A 110.0 | 8.65 | 0.306 | 0.44 | 0.35 | ol | 94 | 0.00403 | HV
122-AL1/20-ST1A 110.0 | 8.5 | 0.2376 | 0.43 | 0.41 | ol | 122 | 0.00403 | HV
149-AL1/24-ST1A 110.0 | 8.75 | 0.194 | 0.41 | 0.47 | ol | 149 | 0.00403 | HV
184-AL1/30-ST1A 110.0 | 8.8 | 0.1571 | 0.4 | 0.535 | ol | 184 | 0.00403 | HV
243-AL1/39-ST1A 110.0 | 9 | 0.1188 | 0.39 | 0.645 | ol | 243 | 0.00403 | HV
305-AL1/39-ST1A 110.0 | 9.2 | 0.0949 | 0.38 | 0.74 | ol | 305 | 0.00403 | HV
490-AL1/64-ST1A 110.0 | 9.75 | 0.059 | 0.37 | 0.96 | ol | 490 | 0.00403 | HV
679-AL1/86-ST1A 110.0 | 9.95 | 0.042 | 0.36 | 1.15 | ol | 679 | 0.00403 | HV
490-AL1/64-ST1A 220.0 | 10 | 0.059 | 0.285 | 0.96 | ol | 490 | 0.00403 | HV
679-AL1/86-ST1A 220.0 | 11.7 | 0.042 | 0.275 | 1.15 | ol | 679 | 0.00403 | HV
490-AL1/64-ST1A 380.0 | 11 | 0.059 | 0.253 | 0.96 | ol | 490 | 0.00403 | HV
679-AL1/86-ST1A 380.0 | 14.6 | 0.042 | 0.25 | 1.15 | ol | 679 | 0.00403 | HV

## trafo_std_types
| i0_percent | pfe_kw | vkr_percent | sn_mva | vn_lv_kv | vn_hv_kv | vk_percent | shift_degree | vector_group | tap_side | tap_neutral | tap_min | tap_max | tap_step_degree | tap_step_percent | tap_phase_shifter
160 MVA 380/110 kV | 0.06 | 60 | 0.25 | 160 | 110 | 380 | 12.2 | 0 | Yy0 | hv | 0 | -9 | 9 | 0 | 1.5 | FALSE
100 MVA 220/110 kV | 0.06 | 55 | 0.26 | 100 | 110 | 220 | 12 | 0 | Yy0 | hv | 0 | -9 | 9 | 0 | 1.5 | FALSE
63 MVA 110/20 kV | 0.04 | 22 | 0.32 | 63 | 20 | 110 | 18 | 150 | YNd5 | hv | 0 | -9 | 9 | 0 | 1.5 | FALSE
40 MVA 110/20 kV | 0.05 | 18 | 0.34 | 40 | 20 | 110 | 16.2 | 150 | YNd5 | hv | 0 | -9 | 9 | 0 | 1.5 | FALSE
25 MVA 110/20 kV | 0.07 | 14 | 0.41 | 25 | 20 | 110 | 12 | 150 | YNd5 | hv | 0 | -9 | 9 | 0 | 1.5 | FALSE
63 MVA 110/10 kV | 0.04 | 22 | 0.32 | 63 | 10 | 110 | 18 | 150 | YNd5 | hv | 0 | -9 | 9 | 0 | 1.5 | FALSE
40 MVA 110/10 kV | 0.05 | 18 | 0.34 | 40 | 10 | 110 | 16.2 | 150 | YNd5 | hv | 0 | -9 | 9 | 0 | 1.5 | FALSE
25 MVA 110/10 kV | 0.07 | 14 | 0.41 | 25 | 10 | 110 | 12 | 150 | YNd5 | hv | 0 | -9 | 9 | 0 | 1.5 | FALSE
0.25 MVA 20/0.4 kV | 0.32 | 0.8 | 1.44 | 0.25 | 0.4 | 20 | 6 | 150 | Yzn5 | hv | 0 | -2 | 2 | 0 | 2.5 | FALSE
0.4 MVA 20/0.4 kV | 0.3375 | 1.35 | 1.425 | 0.4 | 0.4 | 20 | 6 | 150 | Dyn5 | hv | 0 | -2 | 2 | 0 | 2.5 | FALSE
0.63 MVA 20/0.4 kV | 0.2619 | 1.65 | 1.206 | 0.63 | 0.4 | 20 | 6 | 150 | Dyn5 | hv | 0 | -2 | 2 | 0 | 2.5 | FALSE
0.25 MVA 10/0.4 kV | 0.24 | 0.6 | 1.2 | 0.25 | 0.4 | 10 | 4 | 150 | Dyn5 | hv | 0 | -2 | 2 | 0 | 2.5 | FALSE
0.4 MVA 10/0.4 kV | 0.2375 | 0.95 | 1.325 | 0.4 | 0.4 | 10 | 4 | 150 | Dyn5 | hv | 0 | -2 | 2 | 0 | 2.5 | FALSE
0.63 MVA 10/0.4 kV | 0.1873 | 1.18 | 1.0794 | 0.63 | 0.4 | 10 | 4 | 150 | Dyn5 | hv | 0 | -2 | 2 | 0 | 2.5 | FALSE

## trafo3w_std_types
| sn_hv_mva | sn_mv_mva | sn_lv_mva | vn_hv_kv | vn_mv_kv | vn_lv_kv | vk_hv_percent | vk_mv_percent | vk_lv_percent | vkr_hv_percent | vkr_mv_percent | vkr_lv_percent | pfe_kw | i0_percent | shift_mv_degree | shift_lv_degree | vector_group | tap_side | tap_neutral | tap_min | tap_max | tap_step_percent
63/25/38 MVA 110/20/10 kV | 63 | 25 | 38 | 110 | 20 | 10 | 10.4 | 10.4 | 10.4 | 0.28 | 0.32 | 0.35 | 35 | 0.89 | 0 | 0 | YN0yn0yn0 | hv | 0 | -10 | 10 | 1.2
63/25/38 MVA 110/10/10 kV | 63 | 25 | 38 | 110 | 10 | 10 | 10.4 | 10.4 | 10.4 | 0.28 | 0.32 | 0.35 | 35 | 0.89 | 0 | 0 | YN0yn0yn0 | hv | 0 | -10 | 10 | 1.2

## fuse_std_types
| fuse_type | i_rated_a | t_avg | t_min | t_total | x_avg | x_min | x_total
HV 100A | HV 100A | 100 | 0 | [10.0, 3.64, 0.854, 0.281, 0.1, 0.0531, 0.022, 0.01] | [10.0, 4.267, 1.21, 0.403, 0.1, 0.058, 0.022, 0.01] | 0 | [300.0, 350.0, 450.0, 550.0, 700.0, 850.0, 1200.0, 1752.0] | [600.0, 700.0, 900.0, 1150.0, 1665.0, 2000.0, 3000.0, 4313.0]
HV 10A | HV 10A | 10 | 0 | [10.0, 1675.0, 0.344, 0.156, 0.1, 0.0417, 0.0171, 0.01] | [10.0, 1.3, 0.3, 0.155, 0.1, 0.0555, 0.023, 0.01] | 0 | [30.0, 32.0, 35.0, 37.0, 39.0, 50.0, 70.0, 88.0] | [60.0, 70.0, 80.0, 87.0, 94.0, 110.0, 150.0, 216.0]
HV 125A | HV 125A | 125 | 0 | [10.0, 1.82, 0.344, 0.1, 0.0467, 0.0269, 0.01] | [10.0, 2.478, 0.426, 0.1, 0.0427, 0.0211, 0.01] | 0 | [375.0, 500.0, 700.0, 925.0, 1200.0, 1500.0, 2341.0] | [750.0, 1000.0, 1500.0, 2200.0, 3000.0, 4000.0, 5765.0]
HV 160A | HV 160A | 160 | 0 | [10.0, 4.15, 1.03, 0.198, 0.1, 0.051, 0.0172, 0.01] | [10.0, 2.3, 0.734, 0.274, 0.1, 0.046, 0.0177, 0.01] | 0 | [480.0, 550.0, 700.0, 1000.0, 1260.0, 1600.0, 2500.0, 3227.0] | [960.0, 1300.0, 1700.0, 2200.0, 2996.0, 4000.0, 6000.0, 7946.0]
HV 16A | HV 16A | 16 | 0 | [10.0, 0.352, 0.164, 0.1, 0.0649, 0.0342, 0.01] | [10.0, 2.34, 0.722, 0.181, 0.1, 0.055, 0.0296, 0.01] | 0 | [48.0, 60.0, 65.0, 71.0, 80.0, 100.0, 162.0] | [96.0, 110.0, 125.0, 150.0, 168.0, 200.0, 250.0, 398.0]
HV 200A | HV 200A | 200 | 0 | [10.0, 4.267, 1.21, 0.403, 0.1, 0.058, 0.022, 0.01] | [10.0, 3.73, 1.654, 0.328, 0.1, 0.0531, 0.019, 0.01] | 0 | [600.0, 700.0, 900.0, 1150.0, 1665.0, 2000.0, 3000.0, 4313.0] | [1200.0, 1500.0, 1800.0, 2700.0, 3960.0, 5000.0, 7500.0, 10620.0]
HV 20A | HV 20A | 20 | 0 | [10.0, 1.3, 0.3, 0.155, 0.1, 0.0555, 0.023, 0.01] | [10.0, 1.3, 0.161, 0.1, 0.0611, 0.0399, 0.0141, 0.01] | 0 | [60.0, 70.0, 80.0, 87.0, 94.0, 110.0, 150.0, 216.0] | [120.0, 150.0, 200.0, 223.0, 260.0, 300.0, 450.0, 532.0]
HV 25A | HV 25A | 25 | 0 | [10.0, 2.512, 0.833, 0.299, 0.1, 0.0372, 0.0223, 0.01] | [10.0, 3.125, 0.597, 0.198, 0.1, 0.0378, 0.022, 0.01] | 0 | [75.0, 82.0, 90.0, 100.0, 124.0, 170.0, 200.0, 289.0] | [150.0, 170.0, 210.0, 250.0, 294.0, 400.0, 500.0, 711.0]
HV 31.5A | HV 31.5A | 31.5 | 0 | [10.0, 2.34, 0.722, 0.181, 0.1, 0.055, 0.0296, 0.01] | [10.0, 2.84, 0.368, 0.164, 0.1, 0.0621, 0.0378, 0.0195, 0.01] | 0 | [95.0, 110.0, 125.0, 150.0, 165.0, 200.0, 250.0, 390.0] | [189.0, 220.0, 300.0, 350.0, 393.0, 450.0, 530.0, 700.0, 960.0]
HV 40A | HV 40A | 40 | 0 | [10.0, 1.3, 0.161, 0.1, 0.0611, 0.0399, 0.0141, 0.01] | [10.0, 2.05, 0.369, 0.198, 0.1, 0.051, 0.0298, 0.01] | 0 | [120.0, 150.0, 200.0, 223.0, 260.0, 300.0, 450.0, 532.0] | [240.0, 300.0, 400.0, 450.0, 530.0, 650.0, 800.0, 1311.0]
HV 50A | HV 50A | 50 | 0 | [10.0, 3.215, 0.597, 0.198, 0.1, 0.0378, 0.022, 0.01] | [10.0, 3.64, 0.854, 0.281, 0.1, 0.0531, 0.022, 0.01] | 0 | [150.0, 170.0, 210.0, 250.0, 294.0, 400.0, 500.0, 711.0] | [300.0, 350.0, 450.0, 550.0, 700.0, 850.0, 1200.0, 1752.0]
HV 6.3A | HV 6.3A | 6.3 | 0 | [10.0, 1.39, 0.344, 0.168, 0.1, 0.056, 0.0263, 0.01] | [10.0, 1.711, 0.516, 0.198, 0.1, 0.0634, 0.0303, 0.01] | 0 | [19.0, 19.5, 20.4, 20.8, 22.0, 25.0, 32.0, 48.0] | [38.0, 40.0, 43.0, 48.0, 53.0, 60.0, 75.0, 118.0]
HV 63A | HV 63A | 63 | 0 | [10.0, 2.84, 0.368, 0.164, 0.1, 0.0621, 0.0378, 0.0195, 0.01] | [10.0, 1.82, 0.344, 0.1, 0.0467, 0.0269, 0.01] | 0 | [189.0, 220.0, 300.0, 350.0, 393.0, 450.0, 530.0, 700.0, 961.0] | [378.0, 500.0, 700.0, 934.0, 1200.0, 1500.0, 2366.0]
HV 80A | HV 80A | 80 | 0 | [10.0, 2.05, 0.369, 0.198, 0.1, 0.051, 0.0298, 0.01] | [10.0, 4.15, 1.03, 0.198, 0.1, 0.051, 0.0172, 0.01] | 0 | [240.0, 300.0, 400.0, 450.0, 530.0, 650.0, 800.0, 1311.0] | [480.0, 550.0, 700.0, 1000.0, 1260.0, 1600.0, 2500.0, 3227.0]
Siemens NH-1-100 | Siemens NH-1-100 | 100 | [5400.0, 2000.0, 400.0, 20.0, 1.0, 0.2, 0.012, 0.004] | 0 | 0 | [150.0, 190.0, 250.0, 430.0, 900.0, 1250.0, 2700.0, 3600.0] | 0 | 0
Siemens NH-1-125 | Siemens NH-1-125 | 125 | [4800.0, 120.0, 7.0, 0.1, 0.004] | 0 | 0 | [180.0, 400.0, 740.0, 2000.0, 4250.0] | 0 | 0
Siemens NH-1-16 | Siemens NH-1-16 | 16 | [4000.0, 400.0, 2.0, 0.1, 0.04, 0.01] | 0 | 0 | [26.0, 35.0, 75.0, 150.0, 200.0, 300.0] | 0 | 0
Siemens NH-1-160 | Siemens NH-1-160 | 160 | [4800.0, 120.0, 7.0, 0.1, 0.004] | 0 | 0 | [210.0, 500.0, 900.0, 2300.0, 5000.0] | 0 | 0
Siemens NH-1-25 | Siemens NH-1-25 | 25 | [4000.0, 1000.0, 10.0, 0.2, 0.02, 0.01] | 0 | 0 | [40.0, 50.0, 100.0, 210.0, 400.0, 500.0] | 0 | 0
Siemens NH-1-50 | Siemens NH-1-50 | 50 | [4000.0, 40.0, 4.0, 1.0, 0.02, 0.01] | 0 | 0 | [86.0, 200.0, 300.0, 400.0, 1000.0, 1280.0] | 0 | 0
Siemens NH-1-63 | Siemens NH-1-63 | 63 | [4000.0, 100.0, 10.0, 2.0, 0.04, 0.01] | 0 | 0 | [100.0, 200.0, 300.0, 400.0, 1000.0, 1500.0] | 0 | 0
Siemens NH-1-80 | Siemens NH-1-80 | 80 | [4800.0, 120.0, 7.0, 0.1, 0.01] | 0 | 0 | [150.58, 250.0, 450.0, 1150.0, 2470.0] | 0 | 0
Siemens NH-2-1000 | Siemens NH-2-1000 | 1000 | [4800.0, 120.0, 7.0, 0.1, 0.004] | 0 | 0 | [1900.0, 3500.0, 8400.0, 24000.0, 52000.0] | 0 | 0
Siemens NH-2-200 | Siemens NH-2-200 | 200 | [4800.0, 120.0, 7.0, 0.1, 0.004] | 0 | 0 | [280.0, 650.0, 1200.0, 3000.0, 7000.0] | 0 | 0
Siemens NH-2-224 | Siemens NH-2-224 | 224 | [4800.0, 120.0, 7.0, 0.2, 0.04, 0.004] | 0 | 0 | [400.0, 750.0, 1453.0, 3025.0, 4315.0, 7600.0] | 0 | 0
Siemens NH-2-250 | Siemens NH-2-250 | 250 | [4800.0, 120.0, 7.0, 0.1, 0.004] | 0 | 0 | [450.0, 800.0, 1650.0, 4000.0, 8500.0] | 0 | 0
Siemens NH-2-315 | Siemens NH-2-315 | 315 | [4800.0, 120.0, 7.0, 0.1, 0.004] | 0 | 0 | [550.0, 920.0, 1900.0, 5000.0, 11000.0] | 0 | 0
Siemens NH-2-355 | Siemens NH-2-355 | 355 | [4800.0, 120.0, 6.0, 0.1, 0.004] | 0 | 0 | [650.0, 1116.27, 2350.0, 5840.0, 12790.0] | 0 | 0
Siemens NH-2-400 | Siemens NH-2-400 | 400 | [4800.0, 120.0, 7.0, 0.1, 0.004] | 0 | 0 | [720.0, 1350.0, 2800.0, 6500.0, 15000.0] | 0 | 0
Siemens NH-2-425 | Siemens NH-2-425 | 425 | [4800.0, 120.0, 7.0, 0.1, 0.004] | 0 | 0 | [850.0, 1500.0, 3050.0, 7500.0, 16500.0] | 0 | 0
Siemens NH-2-630 | Siemens NH-2-630 | 630 | [4800.0, 120.0, 7.0, 0.1, 0.004] | 0 | 0 | [1200.0, 2000.0, 4800.0, 12000.0, 26000.0] | 0 | 0

## dtypes
| element | column | dtype
0 | bus | name | object
1 | bus | vn_kv | float64
2 | bus | type | object
3 | bus | zone | object
4 | bus | in_service | bool
5 | load | name | object
6 | load | bus | uint32
7 | load | p_mw | float64
8 | load | q_mvar | float64
9 | load | const_z_percent | float64
10 | load | const_i_percent | float64
11 | load | sn_mva | float64
12 | load | scaling | float64
13 | load | in_service | bool
14 | load | type | object
15 | ext_grid | name | object
16 | ext_grid | bus | uint32
17 | ext_grid | vm_pu | float64
18 | ext_grid | va_degree | float64
19 | ext_grid | slack_weight | float64
20 | ext_grid | in_service | bool
21 | line | name | object
22 | line | std_type | object
23 | line | from_bus | uint32
24 | line | to_bus | uint32
25 | line | length_km | float64
26 | line | r_ohm_per_km | float64
27 | line | x_ohm_per_km | float64
28 | line | c_nf_per_km | float64
29 | line | g_us_per_km | float64
30 | line | max_i_ka | float64
31 | line | df | float64
32 | line | parallel | uint32
33 | line | type | object
34 | line | in_service | bool
35 | trafo | name | object
36 | trafo | std_type | object
37 | trafo | hv_bus | uint32
38 | trafo | lv_bus | uint32
39 | trafo | sn_mva | float64
40 | trafo | vn_hv_kv | float64
41 | trafo | vn_lv_kv | float64
42 | trafo | vk_percent | float64
43 | trafo | vkr_percent | float64
44 | trafo | pfe_kw | float64
45 | trafo | i0_percent | float64
46 | trafo | shift_degree | float64
47 | trafo | tap_side | object
48 | trafo | tap_neutral | int32
49 | trafo | tap_min | int32
50 | trafo | tap_max | int32
51 | trafo | tap_step_percent | float64
52 | trafo | tap_step_degree | float64
53 | trafo | tap_pos | int32
54 | trafo | tap_phase_shifter | bool
55 | trafo | parallel | uint32
56 | trafo | df | float64
57 | trafo | in_service | bool
58 | line_geodata | coords | object
59 | bus_geodata | x | float64
60 | bus_geodata | y | float64
61 | bus_geodata | coords | object

## parameters
| version | format_version | converged | OPF_converged | name | f_hz | sn_mva
0 | 2.14.6 | 2.14.0 | FALSE | FALSE |  | 50 | 1