## bus
| name | vn_kv | type | zone | in_service
0 | bus_LV_351-153_0_6_node_0 | 0.4 | n |  | TRUE
1 | bus_LV_351-153_0_6_node_1 | 0.4 | n |  | TRUE
2 | bus_LV_351-153_0_6_node_2 | 0.4 | n |  | TRUE
3 | bus_LV_351-153_0_6_node_3 | 0.4 | n |  | TRUE
4 | bus_LV_351-153_0_6_node_4 | 0.4 | n |  | TRUE
5 | bus_LV_351-153_0_6_node_5 | 0.4 | n |  | TRUE
6 | bus_LV_351-153_0_6_node_10 | 0.4 | n |  | TRUE
7 | bus_LV_351-153_0_6_node_12 | 0.4 | n |  | TRUE
8 | bus_LV_351-153_0_6_node_68 | 0.4 | n |  | TRUE
9 | bus_LV_351-153_0_6_node_8 | 0.4 | n |  | TRUE
10 | bus_LV_351-153_0_6_node_69 | 0.4 | n |  | TRUE
11 | bus_LV_351-153_0_6_node_6 | 0.4 | n |  | TRUE
12 | bus_LV_351-153_0_6_node_7 | 0.4 | n |  | TRUE
13 | bus_LV_351-153_0_6_node_9 | 0.4 | n |  | TRUE
14 | bus_LV_351-153_0_6_node_67 | 0.4 | n |  | TRUE
15 | bus_LV_351-153_0_6_node_13 | 0.4 | n |  | TRUE
16 | bus_LV_351-153_0_6_node_14 | 0.4 | n |  | TRUE
17 | bus_LV_351-153_0_6_node_15 | 0.4 | n |  | TRUE
18 | bus_LV_351-153_0_6_node_17 | 0.4 | n |  | TRUE
19 | bus_LV_351-153_0_6_node_18 | 0.4 | n |  | TRUE
20 | bus_LV_351-153_0_6_node_58 | 0.4 | n |  | TRUE
21 | bus_LV_351-153_0_6_node_70 | 0.4 | n |  | TRUE
22 | bus_LV_351-153_0_6_node_60 | 0.4 | n |  | TRUE
23 | bus_LV_351-153_0_6_node_65 | 0.4 | n |  | TRUE
24 | bus_LV_351-153_0_6_node_56 | 0.4 | n |  | TRUE
25 | bus_LV_351-153_0_6_node_61 | 0.4 | n |  | TRUE
26 | bus_LV_351-153_0_6_node_44 | 0.4 | n |  | TRUE
27 | bus_LV_351-153_0_6_node_32 | 0.4 | n |  | TRUE
28 | bus_LV_351-153_0_6_node_33 | 0.4 | n |  | TRUE
29 | bus_LV_351-153_0_6_node_19 | 0.4 | n |  | TRUE
30 | bus_LV_351-153_0_6_node_20 | 0.4 | n |  | TRUE
31 | bus_LV_351-153_0_6_node_21 | 0.4 | n |  | TRUE
32 | bus_LV_351-153_0_6_node_22 | 0.4 | n |  | TRUE
33 | bus_LV_351-153_0_6_node_23 | 0.4 | n |  | TRUE
34 | bus_LV_351-153_0_6_node_24 | 0.4 | n |  | TRUE
35 | bus_LV_351-153_0_6_node_25 | 0.4 | n |  | TRUE
36 | bus_LV_351-153_0_6_node_26 | 0.4 | n |  | TRUE
37 | bus_LV_351-153_0_6_node_64 | 0.4 | n |  | TRUE
38 | bus_LV_351-153_0_6_node_63 | 0.4 | n |  | TRUE
39 | bus_LV_351-153_0_6_node_48 | 0.4 | n |  | TRUE
40 | bus_LV_351-153_0_6_node_27 | 0.4 | n |  | TRUE
41 | bus_LV_351-153_0_6_node_49 | 0.4 | n |  | TRUE
42 | bus_LV_351-153_0_6_node_50 | 0.4 | n |  | TRUE
43 | bus_LV_351-153_0_6_node_31 | 0.4 | n |  | TRUE
44 | bus_LV_351-153_0_6_node_38 | 0.4 | n |  | TRUE
45 | bus_LV_351-153_0_6_node_52 | 0.4 | n |  | TRUE
46 | bus_LV_351-153_0_6_node_28 | 0.4 | n |  | TRUE
47 | bus_LV_351-153_0_6_node_29 | 0.4 | n |  | TRUE
48 | bus_LV_351-153_0_6_node_30 | 0.4 | n |  | TRUE
49 | bus_LV_351-153_0_6_node_62 | 0.4 | n |  | TRUE
50 | bus_LV_351-153_0_6_node_34 | 0.4 | n |  | TRUE
51 | bus_LV_351-153_0_6_node_35 | 0.4 | n |  | TRUE
52 | bus_LV_351-153_0_6_node_36 | 0.4 | n |  | TRUE
53 | bus_LV_351-153_0_6_node_37 | 0.4 | n |  | TRUE
54 | bus_LV_351-153_0_6_node_43 | 0.4 | n |  | TRUE
55 | bus_LV_351-153_0_6_node_47 | 0.4 | n |  | TRUE
56 | bus_LV_351-153_0_6_node_41 | 0.4 | n |  | TRUE
57 | bus_LV_351-153_0_6_node_39 | 0.4 | n |  | TRUE
58 | bus_LV_351-153_0_6_node_40 | 0.4 | n |  | TRUE
59 | bus_LV_351-153_0_6_node_42 | 0.4 | n |  | TRUE
60 | bus_LV_351-153_0_6_node_45 | 0.4 | n |  | TRUE
61 | bus_LV_351-153_0_6_node_46 | 0.4 | n |  | TRUE
62 | bus_LV_351-153_0_6_node_51 | 0.4 | n |  | TRUE
63 | bus_LV_351-153_0_6_node_57 | 0.4 | n |  | TRUE
64 | bus_LV_351-153_0_6_node_54 | 0.4 | n |  | TRUE
65 | bus_LV_351-153_0_6_node_66 | 0.4 | n |  | TRUE
66 | bus_LV_351-153_0_6_node_55 | 0.4 | n |  | TRUE
67 | bus_MV_592_0_node_26 | 20 | n |  | TRUE

## load
| name | bus | p_mw | q_mvar | const_z_percent | const_i_percent | sn_mva | scaling | in_service | type
0 | LV_351-153_0_6_load_0 | 0 | 0.012868 | 0.0032251 | 0 | 0 |  | 1 | TRUE | wye
1 | LV_351-153_0_6_load_1 | 1 | 0.011865 | 0.0029737 | 0 | 0 |  | 1 | TRUE | wye
2 | LV_351-153_0_6_load_3 | 3 | 0.012818 | 0.0032124 | 0 | 0 |  | 1 | TRUE | wye
3 | LV_351-153_0_6_load_4 | 4 | 0.032785 | 0.0082166 | 0 | 0 |  | 1 | TRUE | wye
4 | LV_351-153_0_6_load_5 | 5 | 0.01366 | 0.0034235 | 0 | 0 |  | 1 | TRUE | wye
5 | LV_351-153_0_6_load_12 | 7 | 0.012903 | 0.0032337 | 0 | 0 |  | 1 | TRUE | wye
6 | LV_351-153_0_6_load_68 | 8 | 0.011213 | 0.0028103 | 0 | 0 |  | 1 | TRUE | wye
7 | LV_351-153_0_6_load_6 | 11 | 0.0095215 | 0.0023863 | 0 | 0 |  | 1 | TRUE | wye
8 | LV_351-153_0_6_load_7 | 12 | 0.0081636 | 0.002046 | 0 | 0 |  | 1 | TRUE | wye
9 | LV_351-153_0_6_load_9 | 13 | 0.011052 | 0.00277 | 0 | 0 |  | 1 | TRUE | wye
10 | LV_351-153_0_6_load_67 | 14 | 0.0096069 | 0.0024077 | 0 | 0 |  | 1 | TRUE | wye
11 | LV_351-153_0_6_load_13 | 15 | 0.0081681 | 0.0020471 | 0 | 0 |  | 1 | TRUE | wye
12 | LV_351-153_0_6_load_15 | 17 | 0.0089925 | 0.0022537 | 0 | 0 |  | 1 | TRUE | wye
13 | LV_351-153_0_6_load_58 | 20 | 0.034458 | 0.008636 | 0 | 0 |  | 1 | TRUE | wye
14 | LV_351-153_0_6_load_70 | 21 | 0.0078335 | 0.0019633 | 0 | 0 |  | 1 | TRUE | wye
15 | LV_351-153_0_6_load_65 | 23 | 0.016424 | 0.0041162 | 0 | 0 |  | 1 | TRUE | wye
16 | LV_351-153_0_6_load_56 | 24 | 0.0058934 | 0.001477 | 0 | 0 |  | 1 | TRUE | wye
17 | LV_351-153_0_6_load_61 | 25 | 0.0034251 | 0.00085842 | 0 | 0 |  | 1 | TRUE | wye
18 | LV_351-153_0_6_load_32 | 27 | 0.012007 | 0.0030093 | 0 | 0 |  | 1 | TRUE | wye
19 | LV_351-153_0_6_load_33 | 28 | 0.010635 | 0.0026653 | 0 | 0 |  | 1 | TRUE | wye
20 | LV_351-153_0_6_load_19 | 29 | 0.0063387 | 0.0015886 | 0 | 0 |  | 1 | TRUE | wye
21 | LV_351-153_0_6_load_22 | 32 | 0.0069857 | 0.0017508 | 0 | 0 |  | 1 | TRUE | wye
22 | LV_351-153_0_6_load_23 | 33 | 0.015546 | 0.0038963 | 0 | 0 |  | 1 | TRUE | wye
23 | LV_351-153_0_6_load_25 | 35 | 0.011566 | 0.0028987 | 0 | 0 |  | 1 | TRUE | wye
24 | LV_351-153_0_6_load_26 | 36 | 0.0031954 | 0.00080084 | 0 | 0 |  | 1 | TRUE | wye
25 | LV_351-153_0_6_load_63 | 38 | 0.0095338 | 0.0023894 | 0 | 0 |  | 1 | TRUE | wye
26 | LV_351-153_0_6_load_48 | 39 | 0.020714 | 0.0051913 | 0 | 0 |  | 1 | TRUE | wye
27 | LV_351-153_0_6_load_49 | 41 | 0.010185 | 0.0025525 | 0 | 0 |  | 1 | TRUE | wye
28 | LV_351-153_0_6_load_50 | 42 | 0.0019151 | 0.00047996 | 0 | 0 |  | 1 | TRUE | wye
29 | LV_351-153_0_6_load_31 | 43 | 0.0075022 | 0.0018802 | 0 | 0 |  | 1 | TRUE | wye
30 | LV_351-153_0_6_load_52 | 45 | 0.010176 | 0.0025502 | 0 | 0 |  | 1 | TRUE | wye
31 | LV_351-153_0_6_load_28 | 46 | 0.022577 | 0.0056584 | 0 | 0 |  | 1 | TRUE | wye
32 | LV_351-153_0_6_load_30 | 48 | 0.011218 | 0.0028115 | 0 | 0 |  | 1 | TRUE | wye
33 | LV_351-153_0_6_load_62 | 49 | 0.011073 | 0.002775 | 0 | 0 |  | 1 | TRUE | wye
34 | LV_351-153_0_6_load_34 | 50 | 0.01063 | 0.0026642 | 0 | 0 |  | 1 | TRUE | wye
35 | LV_351-153_0_6_load_35 | 51 | 0.0095314 | 0.0023888 | 0 | 0 |  | 1 | TRUE | wye
36 | LV_351-153_0_6_load_37 | 53 | 0.0095245 | 0.0023871 | 0 | 0 |  | 1 | TRUE | wye
37 | LV_351-153_0_6_load_47 | 55 | 0.009572 | 0.002399 | 0 | 0 |  | 1 | TRUE | wye
38 | LV_351-153_0_6_load_41 | 56 | 0.013842 | 0.0034691 | 0 | 0 |  | 1 | TRUE | wye
39 | LV_351-153_0_6_load_39 | 57 | 0.0074633 | 0.0018705 | 0 | 0 |  | 1 | TRUE | wye
40 | LV_351-153_0_6_load_40 | 58 | 0.0058087 | 0.0014558 | 0 | 0 |  | 1 | TRUE | wye
41 | LV_351-153_0_6_load_51 | 62 | 0.01025 | 0.0025688 | 0 | 0 |  | 1 | TRUE | wye
42 | LV_351-153_0_6_load_54 | 64 | 0.0036432 | 0.00091308 | 0 | 0 |  | 1 | TRUE | wye
43 | LV_351-153_0_6_load_66 | 65 | 0.016827 | 0.0042172 | 0 | 0 |  | 1 | TRUE | wye
44 | LV_351-153_0_6_load_55 | 66 | 0.0063177 | 0.0015834 | 0 | 0 |  | 1 | TRUE | wye

## ext_grid
| name | bus | vm_pu | va_degree | slack_weight | in_service
0 |  | 50 | 1 | 0 | 1 | TRUE

## line
| name | std_type | from_bus | to_bus | length_km | r_ohm_per_km | x_ohm_per_km | c_nf_per_km | g_us_per_km | max_i_ka | df | parallel | type | in_service
0 | LV_351-153_0_6_line_0 |  | 0 | 1 | 0.018035 | 0.125 | 0.08 | 261 | 0 | 0.364 | 1 | 1 | cs | TRUE
1 | LV_351-153_0_6_line_1 |  | 0 | 2 | 0.019063 | 0.125 | 0.08 | 261 | 0 | 0.364 | 1 | 5 | cs | TRUE
2 | LV_351-153_0_6_line_2 |  | 1 | 3 | 0.017978 | 0.125 | 0.08 | 261 | 0 | 0.364 | 1 | 1 | cs | TRUE
3 | LV_351-153_0_6_line_3 |  | 2 | 4 | 0.02539 | 0.125 | 0.08 | 261 | 0 | 0.364 | 1 | 1 | cs | TRUE
4 | LV_351-153_0_6_line_4 |  | 2 | 5 | 0.012734 | 0.125 | 0.08 | 261 | 0 | 0.364 | 1 | 5 | cs | TRUE
5 | LV_351-153_0_6_line_5 |  | 3 | 6 | 0.01486 | 0.125 | 0.08 | 261 | 0 | 0.364 | 1 | 1 | cs | TRUE
6 | LV_351-153_0_6_line_6 |  | 4 | 7 | 0.0067296 | 0.125 | 0.08 | 261 | 0 | 0.364 | 1 | 1 | cs | TRUE
7 | LV_351-153_0_6_line_7 |  | 5 | 8 | 0.017242 | 0.125 | 0.08 | 261 | 0 | 0.364 | 1 | 5 | cs | TRUE
8 | LV_351-153_0_6_line_8 |  | 6 | 9 | 0.007154 | 0.125 | 0.08 | 261 | 0 | 0.364 | 1 | 1 | cs | TRUE
9 | LV_351-153_0_6_line_9 |  | 8 | 10 | 0.019187 | 0.125 | 0.08 | 261 | 0 | 0.364 | 1 | 5 | cs | TRUE
10 | LV_351-153_0_6_line_10 |  | 9 | 11 | 0.010312 | 0.125 | 0.08 | 261 | 0 | 0.364 | 1 | 1 | cs | TRUE
11 | LV_351-153_0_6_line_11 |  | 10 | 21 | 0.011779 | 0.125 | 0.08 | 261 | 0 | 0.364 | 1 | 1 | cs | TRUE
12 | LV_351-153_0_6_line_12 |  | 10 | 17 | 0.0026589 | 0.125 | 0.08 | 261 | 0 | 0.364 | 1 | 5 | cs | TRUE
13 | LV_351-153_0_6_line_13 |  | 11 | 12 | 0.014856 | 0.125 | 0.08 | 261 | 0 | 0.364 | 1 | 1 | cs | TRUE
14 | LV_351-153_0_6_line_14 |  | 12 | 13 | 0.014868 | 0.125 | 0.08 | 261 | 0 | 0.364 | 1 | 1 | cs | TRUE
15 | LV_351-153_0_6_line_15 |  | 13 | 14 | 0.024647 | 0.125 | 0.08 | 261 | 0 | 0.364 | 1 | 1 | cs | TRUE
16 | LV_351-153_0_6_line_16 |  | 15 | 16 | 0.045152 | 0.125 | 0.08 | 261 | 0 | 0.364 | 1 | 1 | cs | TRUE
17 | LV_351-153_0_6_line_17 |  | 16 | 17 | 0.020759 | 0.125 | 0.08 | 261 | 0 | 0.364 | 1 | 5 | cs | TRUE
18 | LV_351-153_0_6_line_18 |  | 16 | 18 | 0.076921 | 0.125 | 0.08 | 261 | 0 | 0.364 | 1 | 5 | cs | TRUE
19 | LV_351-153_0_6_line_19 |  | 18 | 19 | 0.009436 | 0.125 | 0.08 | 261 | 0 | 0.364 | 1 | 5 | cs | TRUE
20 | LV_351-153_0_6_line_20 |  | 19 | 20 | 0.030518 | 0.125 | 0.08 | 261 | 0 | 0.364 | 1 | 5 | cs | TRUE
21 | LV_351-153_0_6_line_21 |  | 20 | 26 | 0.0015307 | 0.125 | 0.08 | 261 | 0 | 0.364 | 1 | 5 | cs | TRUE
22 | LV_351-153_0_6_line_22 |  | 22 | 23 | 0.005746 | 0.125 | 0.08 | 261 | 0 | 0.364 | 1 | 1 | cs | TRUE
23 | LV_351-153_0_6_line_23 |  | 22 | 24 | 0.0082057 | 0.125 | 0.08 | 261 | 0 | 0.364 | 1 | 1 | cs | TRUE
24 | LV_351-153_0_6_line_24 |  | 24 | 66 | 0.016579 | 0.125 | 0.08 | 261 | 0 | 0.364 | 1 | 1 | cs | TRUE
25 | LV_351-153_0_6_line_25 |  | 25 | 26 | 0.017225 | 0.125 | 0.08 | 261 | 0 | 0.364 | 1 | 1 | cs | TRUE
26 | LV_351-153_0_6_line_26 |  | 26 | 59 | 0.029138 | 0.125 | 0.08 | 261 | 0 | 0.364 | 1 | 5 | cs | TRUE
27 | LV_351-153_0_6_line_27 |  | 27 | 28 | 0.018383 | 0.125 | 0.08 | 261 | 0 | 0.364 | 1 | 1 | cs | TRUE
28 | LV_351-153_0_6_line_28 |  | 28 | 50 | 0.017302 | 0.125 | 0.08 | 261 | 0 | 0.364 | 1 | 1 | cs | TRUE
29 | LV_351-153_0_6_line_29 |  | 29 | 30 | 0.021647 | 0.125 | 0.08 | 261 | 0 | 0.364 | 1 | 1 | cs | TRUE
30 | LV_351-153_0_6_line_30 |  | 29 | 31 | 0.019165 | 0.125 | 0.08 | 261 | 0 | 0.364 | 1 | 1 | cs | TRUE
31 | LV_351-153_0_6_line_31 |  | 30 | 32 | 0.0075011 | 0.125 | 0.08 | 261 | 0 | 0.364 | 1 | 1 | cs | TRUE
32 | LV_351-153_0_6_line_32 |  | 30 | 33 | 0.019087 | 0.125 | 0.08 | 261 | 0 | 0.364 | 1 | 1 | cs | TRUE
33 | LV_351-153_0_6_line_33 |  | 31 | 34 | 0.024351 | 0.125 | 0.08 | 261 | 0 | 0.364 | 1 | 5 | cs | TRUE
34 | LV_351-153_0_6_line_34 |  | 31 | 35 | 0.0050551 | 0.125 | 0.08 | 261 | 0 | 0.364 | 1 | 5 | cs | TRUE
35 | LV_351-153_0_6_line_35 |  | 32 | 36 | 0.032592 | 0.125 | 0.08 | 261 | 0 | 0.364 | 1 | 1 | cs | TRUE
36 | LV_351-153_0_6_line_36 |  | 34 | 37 | 0.007858 | 0.125 | 0.08 | 261 | 0 | 0.364 | 1 | 5 | cs | TRUE
37 | LV_351-153_0_6_line_37 |  | 34 | 38 | 0.0080421 | 0.125 | 0.08 | 261 | 0 | 0.364 | 1 | 1 | cs | TRUE
38 | LV_351-153_0_6_line_38 |  | 35 | 39 | 0.030229 | 0.125 | 0.08 | 261 | 0 | 0.364 | 1 | 5 | cs | TRUE
39 | LV_351-153_0_6_line_39 |  | 36 | 40 | 0.02225 | 0.125 | 0.08 | 261 | 0 | 0.364 | 1 | 1 | cs | TRUE
40 | LV_351-153_0_6_line_40 |  | 37 | 43 | 0.033696 | 0.125 | 0.08 | 261 | 0 | 0.364 | 1 | 5 | cs | TRUE
41 | LV_351-153_0_6_line_41 |  | 39 | 44 | 0.00041452 | 0.125 | 0.08 | 261 | 0 | 0.364 | 1 | 5 | cs | TRUE
42 | LV_351-153_0_6_line_42 |  | 40 | 45 | 0.051639 | 0.125 | 0.08 | 261 | 0 | 0.364 | 1 | 1 | cs | TRUE
43 | LV_351-153_0_6_line_43 |  | 41 | 42 | 0.026985 | 0.125 | 0.08 | 261 | 0 | 0.364 | 1 | 1 | cs | TRUE
44 | LV_351-153_0_6_line_44 |  | 42 | 62 | 0.020007 | 0.125 | 0.08 | 261 | 0 | 0.364 | 1 | 1 | cs | TRUE
45 | LV_351-153_0_6_line_45 |  | 43 | 47 | 0.010636 | 0.125 | 0.08 | 261 | 0 | 0.364 | 1 | 5 | cs | TRUE
46 | LV_351-153_0_6_line_46 |  | 44 | 54 | 0.036718 | 0.125 | 0.08 | 261 | 0 | 0.364 | 1 | 5 | cs | TRUE
47 | LV_351-153_0_6_line_47 |  | 44 | 52 | 0.015855 | 0.125 | 0.08 | 261 | 0 | 0.364 | 1 | 1 | cs | TRUE
48 | LV_351-153_0_6_line_48 |  | 46 | 47 | 0.022168 | 0.125 | 0.08 | 261 | 0 | 0.364 | 1 | 1 | cs | TRUE
49 | LV_351-153_0_6_line_49 |  | 47 | 48 | 0.017253 | 0.125 | 0.08 | 261 | 0 | 0.364 | 1 | 5 | cs | TRUE
50 | LV_351-153_0_6_line_50 |  | 48 | 49 | 0.016519 | 0.125 | 0.08 | 261 | 0 | 0.364 | 1 | 5 | cs | TRUE
51 | LV_351-153_0_6_line_51 |  | 49 | 50 | 0.016954 | 0.125 | 0.08 | 261 | 0 | 0.364 | 1 | 5 | cs | TRUE
52 | LV_351-153_0_6_line_52 |  | 51 | 52 | 0.019825 | 0.125 | 0.08 | 261 | 0 | 0.364 | 1 | 1 | cs | TRUE
53 | LV_351-153_0_6_line_53 |  | 52 | 53 | 0.019481 | 0.125 | 0.08 | 261 | 0 | 0.364 | 1 | 1 | cs | TRUE
54 | LV_351-153_0_6_line_54 |  | 54 | 55 | 0.032301 | 0.125 | 0.08 | 261 | 0 | 0.364 | 1 | 1 | cs | TRUE
55 | LV_351-153_0_6_line_55 |  | 54 | 56 | 0.00024316 | 0.125 | 0.08 | 261 | 0 | 0.364 | 1 | 5 | cs | TRUE
56 | LV_351-153_0_6_line_56 |  | 56 | 57 | 0.016013 | 0.125 | 0.08 | 261 | 0 | 0.364 | 1 | 5 | cs | TRUE
57 | LV_351-153_0_6_line_57 |  | 57 | 58 | 0.01411 | 0.125 | 0.08 | 261 | 0 | 0.364 | 1 | 5 | cs | TRUE
58 | LV_351-153_0_6_line_58 |  | 58 | 59 | 0.026759 | 0.125 | 0.08 | 261 | 0 | 0.364 | 1 | 5 | cs | TRUE
59 | LV_351-153_0_6_line_59 |  | 59 | 60 | 0.035526 | 0.125 | 0.08 | 261 | 0 | 0.364 | 1 | 1 | cs | TRUE
60 | LV_351-153_0_6_line_60 |  | 59 | 61 | 0.022999 | 0.125 | 0.08 | 261 | 0 | 0.364 | 1 | 1 | cs | TRUE
61 | LV_351-153_0_6_line_61 |  | 60 | 62 | 0.026408 | 0.125 | 0.08 | 261 | 0 | 0.364 | 1 | 1 | cs | TRUE
62 | LV_351-153_0_6_line_62 |  | 61 | 63 | 0.057086 | 0.125 | 0.08 | 261 | 0 | 0.364 | 1 | 1 | cs | TRUE
63 | LV_351-153_0_6_line_63 |  | 61 | 64 | 0.025553 | 0.125 | 0.08 | 261 | 0 | 0.364 | 1 | 1 | cs | TRUE
64 | LV_351-153_0_6_line_64 |  | 63 | 65 | 0.023843 | 0.125 | 0.08 | 261 | 0 | 0.364 | 1 | 1 | cs | TRUE
65 | LV_351-153_0_6_line_65 |  | 64 | 66 | 0.0011691 | 0.125 | 0.08 | 261 | 0 | 0.364 | 1 | 1 | cs | TRUE

## trafo
| name | std_type | hv_bus | lv_bus | sn_mva | vn_hv_kv | vn_lv_kv | vk_percent | vkr_percent | pfe_kw | i0_percent | shift_degree | tap_side | tap_neutral | tap_min | tap_max | tap_step_percent | tap_step_degree | tap_pos | tap_phase_shifter | parallel | df | in_service
0 | LV_351-153_0_6_trafo_34 | 0.63 MVA 20/0.4 kV | 67 | 50 | 0.63 | 20 | 0.4 | 6 | 1.206 | 1.65 | 0.2619 | 150 | hv | 0 | -2 | 2 | 2.5 | 0 | 0 | FALSE | 1 | 1 | TRUE

## line_geodata
| x0 | y0 | x1 | y1 | x2 | y2 | x3 | y3 | x4 | y4 | x5 | y5 | x6 | y6 | x7 | y7 | x8 | y8 | x9 | y9
0 | 2602301.6554 | 1198828.8303 | 2602288.0175 | 1198840.6312
1 | 2602316.7821 | 1198817.2921 | 2602309.0062 | 1198822.4697 | 2602301.6554 | 1198828.8303
2 | 2602274.4221 | 1198852.3951 | 2602288.0175 | 1198840.6312
3 | 2602316.7821 | 1198817.2921 | 2602336.5841 | 1198833.1842
4 | 2602316.7821 | 1198817.2921 | 2602327.4603 | 1198810.3536
5 | 2602263.1852 | 1198862.1184 | 2602274.4221 | 1198852.3951
6 | 2602336.5841 | 1198833.1842 | 2602341.8324 | 1198837.3963
7 | 2602327.4603 | 1198810.3536 | 2602341.9184 | 1198800.959
8 | 2602263.1852 | 1198862.1184 | 2602268.4904 | 1198866.934
9 | 2602358.0076 | 1198790.5045 | 2602341.9184 | 1198800.959
10 | 2602268.4904 | 1198866.934 | 2602276.6468 | 1198873.2437
11 | 2602358.0076 | 1198790.5045 | 2602366.9738 | 1198798.1435
12 | 2602358.0076 | 1198790.5045 | 2602355.9765 | 1198788.7885
13 | 2602276.6468 | 1198873.2437 | 2602288.3968 | 1198882.3335
14 | 2602300.1564 | 1198891.4306 | 2602288.3968 | 1198882.3335
15 | 2602319.4302 | 1198906.7929 | 2602301.602 | 1198892.5489 | 2602300.1564 | 1198891.4306
16 | 2602340.0744 | 1198775.4452 | 2602313.1824 | 1198792.4775 | 2602302.2119 | 1198800.0322
17 | 2602340.0744 | 1198775.4452 | 2602344.238 | 1198778.8708 | 2602355.9765 | 1198788.7885
18 | 2602340.0744 | 1198775.4452 | 2602371.7113 | 1198755.4688 | 2602388.7484 | 1198744.7141 | 2602383.8934 | 1198737.1637 | 2602383.2162 | 1198736.0962 | 2602382.0062 | 1198734.2948 | 2602378.1557 | 1198728.5125
19 | 2602382.0876 | 1198720.7098 | 2602378.7591 | 1198723.4544 | 2602378.7582 | 1198725.9891 | 2602378.1557 | 1198728.5125
20 | 2602382.0876 | 1198720.7098 | 2602361.5772 | 1198698.1112
21 | 2602360.5485 | 1198696.9777 | 2602361.5772 | 1198698.1112
22 | 2602395.5377 | 1198692.5778 | 2602390.6886 | 1198689.4742
23 | 2602390.6886 | 1198689.4742 | 2602383.7637 | 1198685.0721
24 | 2602369.7726 | 1198676.1781 | 2602383.7637 | 1198685.0721
25 | 2602360.5485 | 1198696.9777 | 2602365.3624 | 1198692.466 | 2602372.6606 | 1198700.1906
26 | 2602340.4777 | 1198675.8032 | 2602348.6293 | 1198684.4109 | 2602357.8236 | 1198694.1085 | 2602360.5485 | 1198696.9777
27 | 2602322.9452 | 1198763.7408 | 2602329.7328 | 1198759.366 | 2602333.198 | 1198757.2995 | 2602338.5073 | 1198753.9584
28 | 2602322.9452 | 1198763.7408 | 2602308.4022 | 1198773.1141
29 | 2602199.4659 | 1198726.2672 | 2602214.1894 | 1198742.136
30 | 2602230.6319 | 1198744.6104 | 2602228.0578 | 1198746.2214 | 2602225.5903 | 1198747.3989 | 2602223.6943 | 1198747.7318 | 2602221.5776 | 1198747.6087 | 2602220.3518 | 1198747.2081 | 2602219.0957 | 1198746.5962 | 2602217.5504 | 1198745.5728 | 2602215.9748 | 1198744.0604 | 2602214.1894 | 1198742.136
31 | 2602199.4659 | 1198726.2672 | 2602194.3805 | 1198720.7531
32 | 2602199.4659 | 1198726.2672 | 2602215.4382 | 1198715.8177
33 | 2602230.6319 | 1198744.6104 | 2602243.5686 | 1198765.2594
34 | 2602230.6319 | 1198744.6104 | 2602234.9156 | 1198741.9263
35 | 2602172.2846 | 1198696.7947 | 2602194.3805 | 1198720.7531
36 | 2602243.5686 | 1198765.2594 | 2602237.1634 | 1198769.8373
37 | 2602243.5686 | 1198765.2594 | 2602250.3975 | 1198761.0119
38 | 2602260.5312 | 1198725.8758 | 2602234.9156 | 1198741.9263
39 | 2602157.2002 | 1198680.4389 | 2602172.2846 | 1198696.7947
40 | 2602237.1634 | 1198769.8373 | 2602259.9767 | 1198794.6362
41 | 2602260.8825 | 1198725.6557 | 2602260.5312 | 1198725.8758
42 | 2602157.2002 | 1198680.4389 | 2602200.0608 | 1198651.6369
43 | 2602254.6842 | 1198690.142 | 2602277.2656 | 1198675.3686
44 | 2602294.0075 | 1198664.4156 | 2602277.2656 | 1198675.3686
45 | 2602267.1131 | 1198802.5213 | 2602264.632 | 1198799.6967 | 2602259.9767 | 1198794.6362
46 | 2602292.0624 | 1198706.1234 | 2602260.8825 | 1198725.6557
47 | 2602260.8825 | 1198725.6557 | 2602269.2532 | 1198739.1326
48 | 2602267.1131 | 1198802.5213 | 2602252.6494 | 1198814.956 | 2602250.3689 | 1198817.0473
49 | 2602267.1131 | 1198802.5213 | 2602280.8141 | 1198792.0349
50 | 2602280.8141 | 1198792.0349 | 2602288.3093 | 1198786.2982 | 2602294.1671 | 1198782.3216
51 | 2602294.1671 | 1198782.3216 | 2602295.118 | 1198781.6761 | 2602308.4022 | 1198773.1141
52 | 2602269.2532 | 1198739.1326 | 2602265.8935 | 1198744.0118 | 2602269.1505 | 1198749.1935 | 2602262.5816 | 1198753.3629
53 | 2602269.2532 | 1198739.1326 | 2602274.7509 | 1198738.3787 | 2602278.046 | 1198743.5382 | 2602284.6871 | 1198739.3607
54 | 2602292.0624 | 1198706.1234 | 2602303.5607 | 1198724.4709 | 2602303.0112 | 1198727.8613 | 2602296.8727 | 1198731.7056
55 | 2602292.0624 | 1198706.1234 | 2602292.2685 | 1198705.9944
56 | 2602305.8398 | 1198697.4953 | 2602292.2685 | 1198705.9944
57 | 2602305.8398 | 1198697.4953 | 2602317.7986 | 1198690.006
58 | 2602340.4777 | 1198675.8032 | 2602317.7986 | 1198690.006
59 | 2602316.1065 | 1198649.9579 | 2602334.8379 | 1198669.5866 | 2602340.4777 | 1198675.8032
60 | 2602340.4777 | 1198675.8032 | 2602334.8379 | 1198669.5866 | 2602340.2301 | 1198666.2202 | 2602347.2217 | 1198661.8427
61 | 2602316.1065 | 1198649.9579 | 2602294.0075 | 1198664.4156
62 | 2602347.2217 | 1198661.8427 | 2602395.7061 | 1198631.4896
63 | 2602347.2217 | 1198661.8427 | 2602368.786 | 1198675.5509
64 | 2602395.7061 | 1198631.4896 | 2602398.7196 | 1198636.0933 | 2602400.3406 | 1198638.4618 | 2602401.505 | 1198639.8519 | 2602402.5478 | 1198640.8417 | 2602404.5726 | 1198642.3322 | 2602406.9629 | 1198643.8673 | 2602411.8806 | 1198646.9598 | 2602412.7378 | 1198647.5754
65 | 2602368.786 | 1198675.5509 | 2602369.7726 | 1198676.1781

## bus_geodata
| x | y | coords
0 | 2602301.6554 | 1198828.8303
1 | 2602288.0175 | 1198840.6312
2 | 2602316.7821 | 1198817.2921
3 | 2602274.4221 | 1198852.3951
4 | 2602336.5841 | 1198833.1842
5 | 2602327.4603 | 1198810.3536
6 | 2602263.1852 | 1198862.1184
7 | 2602341.8324 | 1198837.3963
8 | 2602341.9184 | 1198800.959
9 | 2602268.4904 | 1198866.934
10 | 2602358.0076 | 1198790.5045
11 | 2602276.6468 | 1198873.2437
12 | 2602288.3968 | 1198882.3335
13 | 2602300.1564 | 1198891.4306
14 | 2602319.4302 | 1198906.7929
15 | 2602302.2119 | 1198800.0322
16 | 2602340.0744 | 1198775.4452
17 | 2602355.9765 | 1198788.7885
18 | 2602378.1557 | 1198728.5125
19 | 2602382.0876 | 1198720.7098
20 | 2602361.5772 | 1198698.1112
21 | 2602366.9738 | 1198798.1435
22 | 2602390.6886 | 1198689.4742
23 | 2602395.5377 | 1198692.5778
24 | 2602383.7637 | 1198685.0721
25 | 2602372.6606 | 1198700.1906
26 | 2602360.5485 | 1198696.9777
27 | 2602338.5073 | 1198753.9584
28 | 2602322.9452 | 1198763.7408
29 | 2602214.1893 | 1198742.136
30 | 2602199.4659 | 1198726.2672
31 | 2602230.6319 | 1198744.6104
32 | 2602194.3805 | 1198720.7531
33 | 2602215.4382 | 1198715.8177
34 | 2602243.5686 | 1198765.2594
35 | 2602234.9156 | 1198741.9263
36 | 2602172.2846 | 1198696.7947
37 | 2602237.1634 | 1198769.8373
38 | 2602250.3975 | 1198761.0119
39 | 2602260.5312 | 1198725.8758
40 | 2602157.2002 | 1198680.4389
41 | 2602254.6842 | 1198690.142
42 | 2602277.2656 | 1198675.3686
43 | 2602259.9767 | 1198794.6362
44 | 2602260.8825 | 1198725.6557
45 | 2602200.0608 | 1198651.6369
46 | 2602250.3689 | 1198817.0473
47 | 2602267.1131 | 1198802.5213
48 | 2602280.8141 | 1198792.0349
49 | 2602294.1671 | 1198782.3216
50 | 2602308.4022 | 1198773.1141
51 | 2602262.5816 | 1198753.3629
52 | 2602269.2532 | 1198739.1326
53 | 2602284.6871 | 1198739.3607
54 | 2602292.0624 | 1198706.1234
55 | 2602296.8727 | 1198731.7056
56 | 2602292.2685 | 1198705.9944
57 | 2602305.8398 | 1198697.4953
58 | 2602317.7986 | 1198690.006
59 | 2602340.4777 | 1198675.8032
60 | 2602316.1065 | 1198649.9579
61 | 2602347.2217 | 1198661.8427
62 | 2602294.0075 | 1198664.4156
63 | 2602395.7061 | 1198631.4896
64 | 2602368.786 | 1198675.5509
65 | 2602412.7378 | 1198647.5754
66 | 2602369.7726 | 1198676.1781
67 | 2602267.1131 | 1198802.5213

## line_std_types
| c_nf_per_km | r_ohm_per_km | x_ohm_per_km | max_i_ka | type | q_mm2 | alpha | voltage_rating
NAYY 4x50 SE | 210 | 0.642 | 0.083 | 0.142 | cs | 50 | 0.00403 | LV
NAYY 4x120 SE | 264 | 0.225 | 0.08 | 0.242 | cs | 120 | 0.00403 | LV
NAYY 4x150 SE | 261 | 0.208 | 0.08 | 0.27 | cs | 150 | 0.00403 | LV
NA2XS2Y 1x95 RM/25 12/20 kV | 216 | 0.313 | 0.132 | 0.252 | cs | 95 | 0.00403 | MV
NA2XS2Y 1x185 RM/25 12/20 kV | 273 | 0.161 | 0.117 | 0.362 | cs | 185 | 0.00403 | MV
NA2XS2Y 1x240 RM/25 12/20 kV | 304 | 0.122 | 0.112 | 0.421 | cs | 240 | 0.00403 | MV
NA2XS2Y 1x95 RM/25 6/10 kV | 315 | 0.313 | 0.123 | 0.249 | cs | 95 | 0.00403 | MV
NA2XS2Y 1x185 RM/25 6/10 kV | 406 | 0.161 | 0.11 | 0.358 | cs | 185 | 0.00403 | MV
NA2XS2Y 1x240 RM/25 6/10 kV | 456 | 0.122 | 0.105 | 0.416 | cs | 240 | 0.00403 | MV
NA2XS2Y 1x150 RM/25 12/20 kV | 250 | 0.206 | 0.116 | 0.319 | cs | 150 | 0.00403 | MV
NA2XS2Y 1x120 RM/25 12/20 kV | 230 | 0.253 | 0.119 | 0.283 | cs | 120 | 0.00403 | MV
NA2XS2Y 1x70 RM/25 12/20 kV | 190 | 0.443 | 0.132 | 0.22 | cs | 70 | 0.00403 | MV
NA2XS2Y 1x150 RM/25 6/10 kV | 360 | 0.206 | 0.11 | 0.315 | cs | 150 | 0.00403 | MV
NA2XS2Y 1x120 RM/25 6/10 kV | 340 | 0.253 | 0.113 | 0.28 | cs | 120 | 0.00403 | MV
NA2XS2Y 1x70 RM/25 6/10 kV | 280 | 0.443 | 0.123 | 0.217 | cs | 70 | 0.00403 | MV
N2XS(FL)2Y 1x120 RM/35 64/110 kV | 112 | 0.153 | 0.166 | 0.366 | cs | 120 | 0.00393 | HV
N2XS(FL)2Y 1x185 RM/35 64/110 kV | 125 | 0.099 | 0.156 | 0.457 | cs | 185 | 0.00393 | HV
N2XS(FL)2Y 1x240 RM/35 64/110 kV | 135 | 0.075 | 0.149 | 0.526 | cs | 240 | 0.00393 | HV
N2XS(FL)2Y 1x300 RM/35 64/110 kV | 144 | 0.06 | 0.144 | 0.588 | cs | 300 | 0.00393 | HV
15-AL1/3-ST1A 0.4 | 11 | 1.8769 | 0.35 | 0.105 | ol | 16 | 0.00403 | LV
24-AL1/4-ST1A 0.4 | 11.25 | 1.2012 | 0.335 | 0.14 | ol | 24 | 0.00403 | LV
48-AL1/8-ST1A 0.4 | 12.2 | 0.5939 | 0.3 | 0.21 | ol | 48 | 0.00403 | LV
94-AL1/15-ST1A 0.4 | 13.2 | 0.306 | 0.29 | 0.35 | ol | 94 | 0.00403 | LV
34-AL1/6-ST1A 10.0 | 9.7 | 0.8342 | 0.36 | 0.17 | ol | 34 | 0.00403 | MV
48-AL1/8-ST1A 10.0 | 10.1 | 0.5939 | 0.35 | 0.21 | ol | 48 | 0.00403 | MV
70-AL1/11-ST1A 10.0 | 10.4 | 0.4132 | 0.339 | 0.29 | ol | 70 | 0.00403 | MV
94-AL1/15-ST1A 10.0 | 10.75 | 0.306 | 0.33 | 0.35 | ol | 94 | 0.00403 | MV
122-AL1/20-ST1A 10.0 | 11.1 | 0.2376 | 0.323 | 0.41 | ol | 122 | 0.00403 | MV
149-AL1/24-ST1A 10.0 | 11.25 | 0.194 | 0.315 | 0.47 | ol | 149 | 0.00403 | MV
34-AL1/6-ST1A 20.0 | 9.15 | 0.8342 | 0.382 | 0.17 | ol | 34 | 0.00403 | MV
48-AL1/8-ST1A 20.0 | 9.5 | 0.5939 | 0.372 | 0.21 | ol | 48 | 0.00403 | MV
70-AL1/11-ST1A 20.0 | 9.7 | 0.4132 | 0.36 | 0.29 | ol | 70 | 0.00403 | MV
94-AL1/15-ST1A 20.0 | 10 | 0.306 | 0.35 | 0.35 | ol | 94 | 0.00403 | MV
122-AL1/20-ST1A 20.0 | 10.3 | 0.2376 | 0.344 | 0.41 | ol | 122 | 0.00403 | MV
149-AL1/24-ST1A 20.0 | 10.5 | 0.194 | 0.337 | 0.47 | ol | 149 | 0.00403 | MV
184-AL1/30-ST1A 20.0 | 10.75 | 0.1571 | 0.33 | 0.535 | ol | 184 | 0.00403 | MV
243-AL1/39-ST1A 20.0 | 11 | 0.1188 | 0.32 | 0.645 | ol | 243 | 0.00403 | MV
48-AL1/8-ST1A 110.0 | 8 | 0.5939 | 0.46 | 0.21 | ol | 48 | 0.00403 | HV
70-AL1/11-ST1A 110.0 | 8.4 | 0.4132 | 0.45 | 0.29 | ol | 70 | 0.00403 | HV
94-AL1/15-ST1A 110.0 | 8.65 | 0.306 | 0.44 | 0.35 | ol | 94 | 0.00403 | HV
122-AL1/20-ST1A 110.0 | 8.5 | 0.2376 | 0.43 | 0.41 | ol | 122 | 0.00403 | HV
149-AL1/24-ST1A 110.0 | 8.75 | 0.194 | 0.41 | 0.47 | ol | 149 | 0.00403 | HV
184-AL1/30-ST1A 110.0 | 8.8 | 0.1571 | 0.4 | 0.535 | ol | 184 | 0.00403 | HV
243-AL1/39-ST1A 110.0 | 9 | 0.1188 | 0.39 | 0.645 | ol | 243 | 0.00403 | HV
305-AL1/39-ST1A 110.0 | 9.2 | 0.0949 | 0.38 | 0.74 | ol | 305 | 0.00403 | HV
490-AL1/64-ST1A 110.0 | 9.75 | 0.059 | 0.37 | 0.96 | ol | 490 | 0.00403 | HV
679-AL1/86-ST1A 110.0 | 9.95 | 0.042 | 0.36 | 1.15 | ol | 679 | 0.00403 | HV
490-AL1/64-ST1A 220.0 | 10 | 0.059 | 0.285 | 0.96 | ol | 490 | 0.00403 | HV
679-AL1/86-ST1A 220.0 | 11.7 | 0.042 | 0.275 | 1.15 | ol | 679 | 0.00403 | HV
490-AL1/64-ST1A 380.0 | 11 | 0.059 | 0.253 | 0.96 | ol | 490 | 0.00403 | HV
679-AL1/86-ST1A 380.0 | 14.6 | 0.042 | 0.25 | 1.15 | ol | 679 | 0.00403 | HV

## trafo_std_types
| i0_percent | pfe_kw | vkr_percent | sn_mva | vn_lv_kv | vn_hv_kv | vk_percent | shift_degree | vector_group | tap_side | tap_neutral | tap_min | tap_max | tap_step_degree | tap_step_percent | tap_phase_shifter
160 MVA 380/110 kV | 0.06 | 60 | 0.25 | 160 | 110 | 380 | 12.2 | 0 | Yy0 | hv | 0 | -9 | 9 | 0 | 1.5 | FALSE
100 MVA 220/110 kV | 0.06 | 55 | 0.26 | 100 | 110 | 220 | 12 | 0 | Yy0 | hv | 0 | -9 | 9 | 0 | 1.5 | FALSE
63 MVA 110/20 kV | 0.04 | 22 | 0.32 | 63 | 20 | 110 | 18 | 150 | YNd5 | hv | 0 | -9 | 9 | 0 | 1.5 | FALSE
40 MVA 110/20 kV | 0.05 | 18 | 0.34 | 40 | 20 | 110 | 16.2 | 150 | YNd5 | hv | 0 | -9 | 9 | 0 | 1.5 | FALSE
25 MVA 110/20 kV | 0.07 | 14 | 0.41 | 25 | 20 | 110 | 12 | 150 | YNd5 | hv | 0 | -9 | 9 | 0 | 1.5 | FALSE
63 MVA 110/10 kV | 0.04 | 22 | 0.32 | 63 | 10 | 110 | 18 | 150 | YNd5 | hv | 0 | -9 | 9 | 0 | 1.5 | FALSE
40 MVA 110/10 kV | 0.05 | 18 | 0.34 | 40 | 10 | 110 | 16.2 | 150 | YNd5 | hv | 0 | -9 | 9 | 0 | 1.5 | FALSE
25 MVA 110/10 kV | 0.07 | 14 | 0.41 | 25 | 10 | 110 | 12 | 150 | YNd5 | hv | 0 | -9 | 9 | 0 | 1.5 | FALSE
0.25 MVA 20/0.4 kV | 0.32 | 0.8 | 1.44 | 0.25 | 0.4 | 20 | 6 | 150 | Yzn5 | hv | 0 | -2 | 2 | 0 | 2.5 | FALSE
0.4 MVA 20/0.4 kV | 0.3375 | 1.35 | 1.425 | 0.4 | 0.4 | 20 | 6 | 150 | Dyn5 | hv | 0 | -2 | 2 | 0 | 2.5 | FALSE
0.63 MVA 20/0.4 kV | 0.2619 | 1.65 | 1.206 | 0.63 | 0.4 | 20 | 6 | 150 | Dyn5 | hv | 0 | -2 | 2 | 0 | 2.5 | FALSE
0.25 MVA 10/0.4 kV | 0.24 | 0.6 | 1.2 | 0.25 | 0.4 | 10 | 4 | 150 | Dyn5 | hv | 0 | -2 | 2 | 0 | 2.5 | FALSE
0.4 MVA 10/0.4 kV | 0.2375 | 0.95 | 1.325 | 0.4 | 0.4 | 10 | 4 | 150 | Dyn5 | hv | 0 | -2 | 2 | 0 | 2.5 | FALSE
0.63 MVA 10/0.4 kV | 0.1873 | 1.18 | 1.0794 | 0.63 | 0.4 | 10 | 4 | 150 | Dyn5 | hv | 0 | -2 | 2 | 0 | 2.5 | FALSE

## trafo3w_std_types
| sn_hv_mva | sn_mv_mva | sn_lv_mva | vn_hv_kv | vn_mv_kv | vn_lv_kv | vk_hv_percent | vk_mv_percent | vk_lv_percent | vkr_hv_percent | vkr_mv_percent | vkr_lv_percent | pfe_kw | i0_percent | shift_mv_degree | shift_lv_degree | vector_group | tap_side | tap_neutral | tap_min | tap_max | tap_step_percent
63/25/38 MVA 110/20/10 kV | 63 | 25 | 38 | 110 | 20 | 10 | 10.4 | 10.4 | 10.4 | 0.28 | 0.32 | 0.35 | 35 | 0.89 | 0 | 0 | YN0yn0yn0 | hv | 0 | -10 | 10 | 1.2
63/25/38 MVA 110/10/10 kV | 63 | 25 | 38 | 110 | 10 | 10 | 10.4 | 10.4 | 10.4 | 0.28 | 0.32 | 0.35 | 35 | 0.89 | 0 | 0 | YN0yn0yn0 | hv | 0 | -10 | 10 | 1.2

## fuse_std_types
| fuse_type | i_rated_a | t_avg | t_min | t_total | x_avg | x_min | x_total
HV 100A | HV 100A | 100 | 0 | [10.0, 3.64, 0.854, 0.281, 0.1, 0.0531, 0.022, 0.01] | [10.0, 4.267, 1.21, 0.403, 0.1, 0.058, 0.022, 0.01] | 0 | [300.0, 350.0, 450.0, 550.0, 700.0, 850.0, 1200.0, 1752.0] | [600.0, 700.0, 900.0, 1150.0, 1665.0, 2000.0, 3000.0, 4313.0]
HV 10A | HV 10A | 10 | 0 | [10.0, 1675.0, 0.344, 0.156, 0.1, 0.0417, 0.0171, 0.01] | [10.0, 1.3, 0.3, 0.155, 0.1, 0.0555, 0.023, 0.01] | 0 | [30.0, 32.0, 35.0, 37.0, 39.0, 50.0, 70.0, 88.0] | [60.0, 70.0, 80.0, 87.0, 94.0, 110.0, 150.0, 216.0]
HV 125A | HV 125A | 125 | 0 | [10.0, 1.82, 0.344, 0.1, 0.0467, 0.0269, 0.01] | [10.0, 2.478, 0.426, 0.1, 0.0427, 0.0211, 0.01] | 0 | [375.0, 500.0, 700.0, 925.0, 1200.0, 1500.0, 2341.0] | [750.0, 1000.0, 1500.0, 2200.0, 3000.0, 4000.0, 5765.0]
HV 160A | HV 160A | 160 | 0 | [10.0, 4.15, 1.03, 0.198, 0.1, 0.051, 0.0172, 0.01] | [10.0, 2.3, 0.734, 0.274, 0.1, 0.046, 0.0177, 0.01] | 0 | [480.0, 550.0, 700.0, 1000.0, 1260.0, 1600.0, 2500.0, 3227.0] | [960.0, 1300.0, 1700.0, 2200.0, 2996.0, 4000.0, 6000.0, 7946.0]
HV 16A | HV 16A | 16 | 0 | [10.0, 0.352, 0.164, 0.1, 0.0649, 0.0342, 0.01] | [10.0, 2.34, 0.722, 0.181, 0.1, 0.055, 0.0296, 0.01] | 0 | [48.0, 60.0, 65.0, 71.0, 80.0, 100.0, 162.0] | [96.0, 110.0, 125.0, 150.0, 168.0, 200.0, 250.0, 398.0]
HV 200A | HV 200A | 200 | 0 | [10.0, 4.267, 1.21, 0.403, 0.1, 0.058, 0.022, 0.01] | [10.0, 3.73, 1.654, 0.328, 0.1, 0.0531, 0.019, 0.01] | 0 | [600.0, 700.0, 900.0, 1150.0, 1665.0, 2000.0, 3000.0, 4313.0] | [1200.0, 1500.0, 1800.0, 2700.0, 3960.0, 5000.0, 7500.0, 10620.0]
HV 20A | HV 20A | 20 | 0 | [10.0, 1.3, 0.3, 0.155, 0.1, 0.0555, 0.023, 0.01] | [10.0, 1.3, 0.161, 0.1, 0.0611, 0.0399, 0.0141, 0.01] | 0 | [60.0, 70.0, 80.0, 87.0, 94.0, 110.0, 150.0, 216.0] | [120.0, 150.0, 200.0, 223.0, 260.0, 300.0, 450.0, 532.0]
HV 25A | HV 25A | 25 | 0 | [10.0, 2.512, 0.833, 0.299, 0.1, 0.0372, 0.0223, 0.01] | [10.0, 3.125, 0.597, 0.198, 0.1, 0.0378, 0.022, 0.01] | 0 | [75.0, 82.0, 90.0, 100.0, 124.0, 170.0, 200.0, 289.0] | [150.0, 170.0, 210.0, 250.0, 294.0, 400.0, 500.0, 711.0]
HV 31.5A | HV 31.5A | 31.5 | 0 | [10.0, 2.34, 0.722, 0.181, 0.1, 0.055, 0.0296, 0.01] | [10.0, 2.84, 0.368, 0.164, 0.1, 0.0621, 0.0378, 0.0195, 0.01] | 0 | [95.0, 110.0, 125.0, 150.0, 165.0, 200.0, 250.0, 390.0] | [189.0, 220.0, 300.0, 350.0, 393.0, 450.0, 530.0, 700.0, 960.0]
HV 40A | HV 40A | 40 | 0 | [10.0, 1.3, 0.161, 0.1, 0.0611, 0.0399, 0.0141, 0.01] | [10.0, 2.05, 0.369, 0.198, 0.1, 0.051, 0.0298, 0.01] | 0 | [120.0, 150.0, 200.0, 223.0, 260.0, 300.0, 450.0, 532.0] | [240.0, 300.0, 400.0, 450.0, 530.0, 650.0, 800.0, 1311.0]
HV 50A | HV 50A | 50 | 0 | [10.0, 3.215, 0.597, 0.198, 0.1, 0.0378, 0.022, 0.01] | [10.0, 3.64, 0.854, 0.281, 0.1, 0.0531, 0.022, 0.01] | 0 | [150.0, 170.0, 210.0, 250.0, 294.0, 400.0, 500.0, 711.0] | [300.0, 350.0, 450.0, 550.0, 700.0, 850.0, 1200.0, 1752.0]
HV 6.3A | HV 6.3A | 6.3 | 0 | [10.0, 1.39, 0.344, 0.168, 0.1, 0.056, 0.0263, 0.01] | [10.0, 1.711, 0.516, 0.198, 0.1, 0.0634, 0.0303, 0.01] | 0 | [19.0, 19.5, 20.4, 20.8, 22.0, 25.0, 32.0, 48.0] | [38.0, 40.0, 43.0, 48.0, 53.0, 60.0, 75.0, 118.0]
HV 63A | HV 63A | 63 | 0 | [10.0, 2.84, 0.368, 0.164, 0.1, 0.0621, 0.0378, 0.0195, 0.01] | [10.0, 1.82, 0.344, 0.1, 0.0467, 0.0269, 0.01] | 0 | [189.0, 220.0, 300.0, 350.0, 393.0, 450.0, 530.0, 700.0, 961.0] | [378.0, 500.0, 700.0, 934.0, 1200.0, 1500.0, 2366.0]
HV 80A | HV 80A | 80 | 0 | [10.0, 2.05, 0.369, 0.198, 0.1, 0.051, 0.0298, 0.01] | [10.0, 4.15, 1.03, 0.198, 0.1, 0.051, 0.0172, 0.01] | 0 | [240.0, 300.0, 400.0, 450.0, 530.0, 650.0, 800.0, 1311.0] | [480.0, 550.0, 700.0, 1000.0, 1260.0, 1600.0, 2500.0, 3227.0]
Siemens NH-1-100 | Siemens NH-1-100 | 100 | [5400.0, 2000.0, 400.0, 20.0, 1.0, 0.2, 0.012, 0.004] | 0 | 0 | [150.0, 190.0, 250.0, 430.0, 900.0, 1250.0, 2700.0, 3600.0] | 0 | 0
Siemens NH-1-125 | Siemens NH-1-125 | 125 | [4800.0, 120.0, 7.0, 0.1, 0.004] | 0 | 0 | [180.0, 400.0, 740.0, 2000.0, 4250.0] | 0 | 0
Siemens NH-1-16 | Siemens NH-1-16 | 16 | [4000.0, 400.0, 2.0, 0.1, 0.04, 0.01] | 0 | 0 | [26.0, 35.0, 75.0, 150.0, 200.0, 300.0] | 0 | 0
Siemens NH-1-160 | Siemens NH-1-160 | 160 | [4800.0, 120.0, 7.0, 0.1, 0.004] | 0 | 0 | [210.0, 500.0, 900.0, 2300.0, 5000.0] | 0 | 0
Siemens NH-1-25 | Siemens NH-1-25 | 25 | [4000.0, 1000.0, 10.0, 0.2, 0.02, 0.01] | 0 | 0 | [40.0, 50.0, 100.0, 210.0, 400.0, 500.0] | 0 | 0
Siemens NH-1-50 | Siemens NH-1-50 | 50 | [4000.0, 40.0, 4.0, 1.0, 0.02, 0.01] | 0 | 0 | [86.0, 200.0, 300.0, 400.0, 1000.0, 1280.0] | 0 | 0
Siemens NH-1-63 | Siemens NH-1-63 | 63 | [4000.0, 100.0, 10.0, 2.0, 0.04, 0.01] | 0 | 0 | [100.0, 200.0, 300.0, 400.0, 1000.0, 1500.0] | 0 | 0
Siemens NH-1-80 | Siemens NH-1-80 | 80 | [4800.0, 120.0, 7.0, 0.1, 0.01] | 0 | 0 | [150.58, 250.0, 450.0, 1150.0, 2470.0] | 0 | 0
Siemens NH-2-1000 | Siemens NH-2-1000 | 1000 | [4800.0, 120.0, 7.0, 0.1, 0.004] | 0 | 0 | [1900.0, 3500.0, 8400.0, 24000.0, 52000.0] | 0 | 0
Siemens NH-2-200 | Siemens NH-2-200 | 200 | [4800.0, 120.0, 7.0, 0.1, 0.004] | 0 | 0 | [280.0, 650.0, 1200.0, 3000.0, 7000.0] | 0 | 0
Siemens NH-2-224 | Siemens NH-2-224 | 224 | [4800.0, 120.0, 7.0, 0.2, 0.04, 0.004] | 0 | 0 | [400.0, 750.0, 1453.0, 3025.0, 4315.0, 7600.0] | 0 | 0
Siemens NH-2-250 | Siemens NH-2-250 | 250 | [4800.0, 120.0, 7.0, 0.1, 0.004] | 0 | 0 | [450.0, 800.0, 1650.0, 4000.0, 8500.0] | 0 | 0
Siemens NH-2-315 | Siemens NH-2-315 | 315 | [4800.0, 120.0, 7.0, 0.1, 0.004] | 0 | 0 | [550.0, 920.0, 1900.0, 5000.0, 11000.0] | 0 | 0
Siemens NH-2-355 | Siemens NH-2-355 | 355 | [4800.0, 120.0, 6.0, 0.1, 0.004] | 0 | 0 | [650.0, 1116.27, 2350.0, 5840.0, 12790.0] | 0 | 0
Siemens NH-2-400 | Siemens NH-2-400 | 400 | [4800.0, 120.0, 7.0, 0.1, 0.004] | 0 | 0 | [720.0, 1350.0, 2800.0, 6500.0, 15000.0] | 0 | 0
Siemens NH-2-425 | Siemens NH-2-425 | 425 | [4800.0, 120.0, 7.0, 0.1, 0.004] | 0 | 0 | [850.0, 1500.0, 3050.0, 7500.0, 16500.0] | 0 | 0
Siemens NH-2-630 | Siemens NH-2-630 | 630 | [4800.0, 120.0, 7.0, 0.1, 0.004] | 0 | 0 | [1200.0, 2000.0, 4800.0, 12000.0, 26000.0] | 0 | 0

## dtypes
| element | column | dtype
0 | bus | name | object
1 | bus | vn_kv | float64
2 | bus | type | object
3 | bus | zone | object
4 | bus | in_service | bool
5 | load | name | object
6 | load | bus | uint32
7 | load | p_mw | float64
8 | load | q_mvar | float64
9 | load | const_z_percent | float64
10 | load | const_i_percent | float64
11 | load | sn_mva | float64
12 | load | scaling | float64
13 | load | in_service | bool
14 | load | type | object
15 | ext_grid | name | object
16 | ext_grid | bus | uint32
17 | ext_grid | vm_pu | float64
18 | ext_grid | va_degree | float64
19 | ext_grid | slack_weight | float64
20 | ext_grid | in_service | bool
21 | line | name | object
22 | line | std_type | object
23 | line | from_bus | uint32
24 | line | to_bus | uint32
25 | line | length_km | float64
26 | line | r_ohm_per_km | float64
27 | line | x_ohm_per_km | float64
28 | line | c_nf_per_km | float64
29 | line | g_us_per_km | float64
30 | line | max_i_ka | float64
31 | line | df | float64
32 | line | parallel | uint32
33 | line | type | object
34 | line | in_service | bool
35 | trafo | name | object
36 | trafo | std_type | object
37 | trafo | hv_bus | uint32
38 | trafo | lv_bus | uint32
39 | trafo | sn_mva | float64
40 | trafo | vn_hv_kv | float64
41 | trafo | vn_lv_kv | float64
42 | trafo | vk_percent | float64
43 | trafo | vkr_percent | float64
44 | trafo | pfe_kw | float64
45 | trafo | i0_percent | float64
46 | trafo | shift_degree | float64
47 | trafo | tap_side | object
48 | trafo | tap_neutral | int32
49 | trafo | tap_min | int32
50 | trafo | tap_max | int32
51 | trafo | tap_step_percent | float64
52 | trafo | tap_step_degree | float64
53 | trafo | tap_pos | int32
54 | trafo | tap_phase_shifter | bool
55 | trafo | parallel | uint32
56 | trafo | df | float64
57 | trafo | in_service | bool
58 | line_geodata | coords | object
59 | bus_geodata | x | float64
60 | bus_geodata | y | float64
61 | bus_geodata | coords | object

## parameters
| version | format_version | converged | OPF_converged | name | f_hz | sn_mva
0 | 2.14.6 | 2.14.0 | FALSE | FALSE |  | 50 | 1