## bus
| name | vn_kv | type | zone | in_service
0 | bus_LV_351-156_0_6_node_0 | 0.4 | n |  | TRUE
1 | bus_LV_351-156_0_6_node_2 | 0.4 | n |  | TRUE
2 | bus_LV_351-156_0_6_node_19 | 0.4 | n |  | TRUE
3 | bus_LV_351-156_0_6_node_3 | 0.4 | n |  | TRUE
4 | bus_LV_351-156_0_6_node_6 | 0.4 | n |  | TRUE
5 | bus_LV_351-156_0_6_node_55 | 0.4 | n |  | TRUE
6 | bus_LV_351-156_0_6_node_64 | 0.4 | n |  | TRUE
7 | bus_LV_351-156_0_6_node_7 | 0.4 | n |  | TRUE
8 | bus_LV_351-156_0_6_node_54 | 0.4 | n |  | TRUE
9 | bus_LV_351-156_0_6_node_52 | 0.4 | n |  | TRUE
10 | bus_LV_351-156_0_6_node_8 | 0.4 | n |  | TRUE
11 | bus_LV_351-156_0_6_node_23 | 0.4 | n |  | TRUE
12 | bus_LV_351-156_0_6_node_27 | 0.4 | n |  | TRUE
13 | bus_LV_351-156_0_6_node_9 | 0.4 | n |  | TRUE
14 | bus_LV_351-156_0_6_node_12 | 0.4 | n |  | TRUE
15 | bus_LV_351-156_0_6_node_13 | 0.4 | n |  | TRUE
16 | bus_LV_351-156_0_6_node_62 | 0.4 | n |  | TRUE
17 | bus_LV_351-156_0_6_node_10 | 0.4 | n |  | TRUE
18 | bus_LV_351-156_0_6_node_21 | 0.4 | n |  | TRUE
19 | bus_LV_351-156_0_6_node_20 | 0.4 | n |  | TRUE
20 | bus_LV_351-156_0_6_node_63 | 0.4 | n |  | TRUE
21 | bus_LV_351-156_0_6_node_32 | 0.4 | n |  | TRUE
22 | bus_LV_351-156_0_6_node_16 | 0.4 | n |  | TRUE
23 | bus_LV_351-156_0_6_node_53 | 0.4 | n |  | TRUE
24 | bus_LV_351-156_0_6_node_50 | 0.4 | n |  | TRUE
25 | bus_LV_351-156_0_6_node_17 | 0.4 | n |  | TRUE
26 | bus_LV_351-156_0_6_node_38 | 0.4 | n |  | TRUE
27 | bus_LV_351-156_0_6_node_59 | 0.4 | n |  | TRUE
28 | bus_LV_351-156_0_6_node_56 | 0.4 | n |  | TRUE
29 | bus_LV_351-156_0_6_node_66 | 0.4 | n |  | TRUE
30 | bus_LV_351-156_0_6_node_65 | 0.4 | n |  | TRUE
31 | bus_LV_351-156_0_6_node_67 | 0.4 | n |  | TRUE
32 | bus_LV_351-156_0_6_node_68 | 0.4 | n |  | TRUE
33 | bus_LV_351-156_0_6_node_61 | 0.4 | n |  | TRUE
34 | bus_LV_351-156_0_6_node_51 | 0.4 | n |  | TRUE
35 | bus_LV_351-156_0_6_node_22 | 0.4 | n |  | TRUE
36 | bus_LV_351-156_0_6_node_28 | 0.4 | n |  | TRUE
37 | bus_LV_351-156_0_6_node_26 | 0.4 | n |  | TRUE
38 | bus_LV_351-156_0_6_node_45 | 0.4 | n |  | TRUE
39 | bus_LV_351-156_0_6_node_36 | 0.4 | n |  | TRUE
40 | bus_LV_351-156_0_6_node_43 | 0.4 | n |  | TRUE
41 | bus_LV_351-156_0_6_node_30 | 0.4 | n |  | TRUE
42 | bus_LV_351-156_0_6_node_40 | 0.4 | n |  | TRUE
43 | bus_LV_351-156_0_6_node_47 | 0.4 | n |  | TRUE
44 | bus_LV_351-156_0_6_node_60 | 0.4 | n |  | TRUE
45 | bus_LV_351-156_0_6_node_46 | 0.4 | n |  | TRUE
46 | bus_LV_351-156_0_6_node_49 | 0.4 | n |  | TRUE
47 | bus_LV_351-156_0_6_node_24 | 0.4 | n |  | TRUE
48 | bus_LV_351-156_0_6_node_25 | 0.4 | n |  | TRUE
49 | bus_LV_351-156_0_6_node_69 | 0.4 | n |  | TRUE
50 | bus_LV_351-156_0_6_node_31 | 0.4 | n |  | TRUE
51 | bus_LV_351-156_0_6_node_33 | 0.4 | n |  | TRUE
52 | bus_LV_351-156_0_6_node_29 | 0.4 | n |  | TRUE
53 | bus_LV_351-156_0_6_node_34 | 0.4 | n |  | TRUE
54 | bus_LV_351-156_0_6_node_57 | 0.4 | n |  | TRUE
55 | bus_LV_351-156_0_6_node_35 | 0.4 | n |  | TRUE
56 | bus_LV_351-156_0_6_node_41 | 0.4 | n |  | TRUE
57 | bus_LV_351-156_0_6_node_44 | 0.4 | n |  | TRUE
58 | bus_LV_351-156_0_6_node_42 | 0.4 | n |  | TRUE
59 | bus_LV_351-156_0_6_node_48 | 0.4 | n |  | TRUE
60 | bus_LV_351-156_0_6_node_58 | 0.4 | n |  | TRUE
61 | bus_MV_592_0_node_181 | 20 | n |  | TRUE

## load
| name | bus | p_mw | q_mvar | const_z_percent | const_i_percent | sn_mva | scaling | in_service | type
0 | LV_351-156_0_6_load_0 | 0 | 0.0015565 | 0.00039009 | 0 | 0 |  | 1 | TRUE | wye
1 | LV_351-156_0_6_load_19 | 2 | 0.013366 | 0.0033497 | 0 | 0 |  | 1 | TRUE | wye
2 | LV_351-156_0_6_load_55 | 5 | 0.094233 | 0.023617 | 0 | 0 |  | 1 | TRUE | wye
3 | LV_351-156_0_6_load_64 | 6 | 0.020859 | 0.0052277 | 0 | 0 |  | 1 | TRUE | wye
4 | LV_351-156_0_6_load_54 | 8 | 0.010683 | 0.0026775 | 0 | 0 |  | 1 | TRUE | wye
5 | LV_351-156_0_6_load_52 | 9 | 0.0037711 | 0.00094512 | 0 | 0 |  | 1 | TRUE | wye
6 | LV_351-156_0_6_load_23 | 11 | 0.01483 | 0.0037168 | 0 | 0 |  | 1 | TRUE | wye
7 | LV_351-156_0_6_load_62 | 16 | 0.011425 | 0.0028635 | 0 | 0 |  | 1 | TRUE | wye
8 | LV_351-156_0_6_load_21 | 18 | 0.012541 | 0.0031431 | 0 | 0 |  | 1 | TRUE | wye
9 | LV_351-156_0_6_load_20 | 19 | 0.0090297 | 0.002263 | 0 | 0 |  | 1 | TRUE | wye
10 | LV_351-156_0_6_load_63 | 20 | 0.0088209 | 0.0022107 | 0 | 0 |  | 1 | TRUE | wye
11 | LV_351-156_0_6_load_32 | 21 | 0.030755 | 0.0077078 | 0 | 0 |  | 1 | TRUE | wye
12 | LV_351-156_0_6_load_53 | 23 | 0.002537 | 0.00063584 | 0 | 0 |  | 1 | TRUE | wye
13 | LV_351-156_0_6_load_50 | 24 | 0.0029878 | 0.0007488 | 0 | 0 |  | 1 | TRUE | wye
14 | LV_351-156_0_6_load_59 | 27 | 0.010835 | 0.0027154 | 0 | 0 |  | 1 | TRUE | wye
15 | LV_351-156_0_6_load_56 | 28 | 0.016418 | 0.0041147 | 0 | 0 |  | 1 | TRUE | wye
16 | LV_351-156_0_6_load_66 | 29 | 0.006839 | 0.001714 | 0 | 0 |  | 1 | TRUE | wye
17 | LV_351-156_0_6_load_68 | 32 | 0.0078188 | 0.0019596 | 0 | 0 |  | 1 | TRUE | wye
18 | LV_351-156_0_6_load_61 | 33 | 0.010142 | 0.0025419 | 0 | 0 |  | 1 | TRUE | wye
19 | LV_351-156_0_6_load_51 | 34 | 0.0030815 | 0.00077231 | 0 | 0 |  | 1 | TRUE | wye
20 | LV_351-156_0_6_load_22 | 35 | 0.014925 | 0.0037406 | 0 | 0 |  | 1 | TRUE | wye
21 | LV_351-156_0_6_load_26 | 37 | 0.0051898 | 0.0013007 | 0 | 0 |  | 1 | TRUE | wye
22 | LV_351-156_0_6_load_36 | 39 | 0.033674 | 0.0084396 | 0 | 0 |  | 1 | TRUE | wye
23 | LV_351-156_0_6_load_30 | 41 | 0.033723 | 0.0084517 | 0 | 0 |  | 1 | TRUE | wye
24 | LV_351-156_0_6_load_47 | 43 | 0.0025579 | 0.00064107 | 0 | 0 |  | 1 | TRUE | wye
25 | LV_351-156_0_6_load_60 | 44 | 0.010753 | 0.0026948 | 0 | 0 |  | 1 | TRUE | wye
26 | LV_351-156_0_6_load_49 | 46 | 0.011927 | 0.0029892 | 0 | 0 |  | 1 | TRUE | wye
27 | LV_351-156_0_6_load_24 | 47 | 0.024133 | 0.0060482 | 0 | 0 |  | 1 | TRUE | wye
28 | LV_351-156_0_6_load_25 | 48 | 0.02422 | 0.0060701 | 0 | 0 |  | 1 | TRUE | wye
29 | LV_351-156_0_6_load_69 | 49 | 0.0092453 | 0.0023171 | 0 | 0 |  | 1 | TRUE | wye
30 | LV_351-156_0_6_load_31 | 50 | 0.011158 | 0.0027965 | 0 | 0 |  | 1 | TRUE | wye
31 | LV_351-156_0_6_load_29 | 52 | 0.0051633 | 0.001294 | 0 | 0 |  | 1 | TRUE | wye
32 | LV_351-156_0_6_load_34 | 53 | 0.0072729 | 0.0018228 | 0 | 0 |  | 1 | TRUE | wye
33 | LV_351-156_0_6_load_57 | 54 | 0.0091574 | 0.0022951 | 0 | 0 |  | 1 | TRUE | wye
34 | LV_351-156_0_6_load_35 | 55 | 0.033529 | 0.0084033 | 0 | 0 |  | 1 | TRUE | wye
35 | LV_351-156_0_6_load_41 | 56 | 0.007637 | 0.001914 | 0 | 0 |  | 1 | TRUE | wye
36 | LV_351-156_0_6_load_44 | 57 | 0.027692 | 0.0069404 | 0 | 0 |  | 1 | TRUE | wye
37 | LV_351-156_0_6_load_42 | 58 | 0.0075346 | 0.0018883 | 0 | 0 |  | 1 | TRUE | wye
38 | LV_351-156_0_6_load_48 | 59 | 0.011853 | 0.0029708 | 0 | 0 |  | 1 | TRUE | wye
39 | LV_351-156_0_6_load_58 | 60 | 0.019684 | 0.0049333 | 0 | 0 |  | 1 | TRUE | wye

## ext_grid
| name | bus | vm_pu | va_degree | slack_weight | in_service
0 |  | 38 | 1 | 0 | 1 | TRUE

## line
| name | std_type | from_bus | to_bus | length_km | r_ohm_per_km | x_ohm_per_km | c_nf_per_km | g_us_per_km | max_i_ka | df | parallel | type | in_service
0 | LV_351-156_0_6_line_0 |  | 0 | 1 | 0.028404 | 0.125 | 0.08 | 261 | 0 | 0.364 | 1 | 1 | cs | TRUE
1 | LV_351-156_0_6_line_1 |  | 1 | 2 | 0.0066043 | 0.125 | 0.08 | 261 | 0 | 0.364 | 1 | 5 | cs | TRUE
2 | LV_351-156_0_6_line_2 |  | 1 | 3 | 0.040543 | 0.125 | 0.08 | 261 | 0 | 0.364 | 1 | 5 | cs | TRUE
3 | LV_351-156_0_6_line_3 |  | 2 | 19 | 0.065561 | 0.125 | 0.08 | 261 | 0 | 0.364 | 1 | 5 | cs | TRUE
4 | LV_351-156_0_6_line_4 |  | 3 | 4 | 0.080569 | 0.125 | 0.08 | 261 | 0 | 0.364 | 1 | 1 | cs | TRUE
5 | LV_351-156_0_6_line_5 |  | 3 | 5 | 0.035013 | 0.125 | 0.08 | 261 | 0 | 0.364 | 1 | 5 | cs | TRUE
6 | LV_351-156_0_6_line_6 |  | 4 | 6 | 0.024132 | 0.125 | 0.08 | 261 | 0 | 0.364 | 1 | 1 | cs | TRUE
7 | LV_351-156_0_6_line_7 |  | 5 | 28 | 0.079321 | 0.125 | 0.08 | 261 | 0 | 0.364 | 1 | 5 | cs | TRUE
8 | LV_351-156_0_6_line_8 |  | 6 | 30 | 0.063482 | 0.125 | 0.08 | 261 | 0 | 0.364 | 1 | 1 | cs | TRUE
9 | LV_351-156_0_6_line_9 |  | 7 | 8 | 0.035451 | 0.125 | 0.08 | 261 | 0 | 0.364 | 1 | 1 | cs | TRUE
10 | LV_351-156_0_6_line_10 |  | 7 | 9 | 0.028815 | 0.125 | 0.08 | 261 | 0 | 0.364 | 1 | 1 | cs | TRUE
11 | LV_351-156_0_6_line_11 |  | 8 | 33 | 0.01491 | 0.125 | 0.08 | 261 | 0 | 0.364 | 1 | 1 | cs | TRUE
12 | LV_351-156_0_6_line_12 |  | 9 | 34 | 0.0013418 | 0.125 | 0.08 | 261 | 0 | 0.364 | 1 | 1 | cs | TRUE
13 | LV_351-156_0_6_line_13 |  | 10 | 11 | 0.040365 | 0.125 | 0.08 | 261 | 0 | 0.364 | 1 | 1 | cs | TRUE
14 | LV_351-156_0_6_line_14 |  | 10 | 12 | 0.053196 | 0.125 | 0.08 | 261 | 0 | 0.364 | 1 | 1 | cs | TRUE
15 | LV_351-156_0_6_line_15 |  | 11 | 35 | 0.015594 | 0.125 | 0.08 | 261 | 0 | 0.364 | 1 | 1 | cs | TRUE
16 | LV_351-156_0_6_line_16 |  | 12 | 36 | 0.012152 | 0.125 | 0.08 | 261 | 0 | 0.364 | 1 | 1 | cs | TRUE
17 | LV_351-156_0_6_line_17 |  | 12 | 37 | 0.014436 | 0.125 | 0.08 | 261 | 0 | 0.364 | 1 | 1 | cs | TRUE
18 | LV_351-156_0_6_line_18 |  | 13 | 14 | 0.057152 | 0.125 | 0.08 | 261 | 0 | 0.364 | 1 | 1 | cs | TRUE
19 | LV_351-156_0_6_line_19 |  | 13 | 15 | 0.06076 | 0.125 | 0.08 | 261 | 0 | 0.364 | 1 | 5 | cs | TRUE
20 | LV_351-156_0_6_line_20 |  | 13 | 16 | 0.017963 | 0.125 | 0.08 | 261 | 0 | 0.364 | 1 | 5 | cs | TRUE
21 | LV_351-156_0_6_line_21 |  | 14 | 20 | 0.041891 | 0.125 | 0.08 | 261 | 0 | 0.364 | 1 | 1 | cs | TRUE
22 | LV_351-156_0_6_line_22 |  | 15 | 21 | 0.029275 | 0.125 | 0.08 | 261 | 0 | 0.364 | 1 | 5 | cs | TRUE
23 | LV_351-156_0_6_line_23 |  | 16 | 18 | 0.0057911 | 0.125 | 0.08 | 261 | 0 | 0.364 | 1 | 5 | cs | TRUE
24 | LV_351-156_0_6_line_24 |  | 17 | 18 | 0.0086373 | 0.125 | 0.08 | 261 | 0 | 0.364 | 1 | 5 | cs | TRUE
25 | LV_351-156_0_6_line_25 |  | 17 | 19 | 0.01437 | 0.125 | 0.08 | 261 | 0 | 0.364 | 1 | 5 | cs | TRUE
26 | LV_351-156_0_6_line_26 |  | 21 | 41 | 0.024456 | 0.125 | 0.08 | 261 | 0 | 0.364 | 1 | 5 | cs | TRUE
27 | LV_351-156_0_6_line_27 |  | 22 | 23 | 0.020191 | 0.125 | 0.08 | 261 | 0 | 0.364 | 1 | 1 | cs | TRUE
28 | LV_351-156_0_6_line_28 |  | 22 | 24 | 0.014574 | 0.125 | 0.08 | 261 | 0 | 0.364 | 1 | 1 | cs | TRUE
29 | LV_351-156_0_6_line_29 |  | 23 | 28 | 0.025239 | 0.125 | 0.08 | 261 | 0 | 0.364 | 1 | 2 | cs | TRUE
30 | LV_351-156_0_6_line_30 |  | 24 | 34 | 0.027001 | 0.125 | 0.08 | 261 | 0 | 0.364 | 1 | 1 | cs | TRUE
31 | LV_351-156_0_6_line_31 |  | 25 | 26 | 0.040671 | 0.125 | 0.08 | 261 | 0 | 0.364 | 1 | 1 | cs | TRUE
32 | LV_351-156_0_6_line_32 |  | 25 | 27 | 0.028228 | 0.125 | 0.08 | 261 | 0 | 0.364 | 1 | 1 | cs | TRUE
33 | LV_351-156_0_6_line_33 |  | 26 | 42 | 0.08728 | 0.125 | 0.08 | 261 | 0 | 0.364 | 1 | 1 | cs | TRUE
34 | LV_351-156_0_6_line_34 |  | 26 | 43 | 0.014963 | 0.125 | 0.08 | 261 | 0 | 0.364 | 1 | 1 | cs | TRUE
35 | LV_351-156_0_6_line_35 |  | 27 | 44 | 0.02331 | 0.125 | 0.08 | 261 | 0 | 0.364 | 1 | 1 | cs | TRUE
36 | LV_351-156_0_6_line_36 |  | 29 | 30 | 0.0034841 | 0.125 | 0.08 | 261 | 0 | 0.364 | 1 | 1 | cs | TRUE
37 | LV_351-156_0_6_line_37 |  | 30 | 31 | 0.02282 | 0.125 | 0.08 | 261 | 0 | 0.364 | 1 | 1 | cs | TRUE
38 | LV_351-156_0_6_line_38 |  | 31 | 32 | 0.021936 | 0.125 | 0.08 | 261 | 0 | 0.364 | 1 | 1 | cs | TRUE
39 | LV_351-156_0_6_line_39 |  | 36 | 49 | 0.071535 | 0.125 | 0.08 | 261 | 0 | 0.364 | 1 | 1 | cs | TRUE
40 | LV_351-156_0_6_line_40 |  | 36 | 50 | 0.038296 | 0.125 | 0.08 | 261 | 0 | 0.364 | 1 | 1 | cs | TRUE
41 | LV_351-156_0_6_line_41 |  | 37 | 48 | 0.013142 | 0.125 | 0.08 | 261 | 0 | 0.364 | 1 | 1 | cs | TRUE
42 | LV_351-156_0_6_line_42 |  | 38 | 39 | 0.02714 | 0.125 | 0.08 | 261 | 0 | 0.364 | 1 | 5 | cs | TRUE
43 | LV_351-156_0_6_line_43 |  | 38 | 40 | 0.0616 | 0.125 | 0.08 | 261 | 0 | 0.364 | 1 | 1 | cs | TRUE
44 | LV_351-156_0_6_line_44 |  | 39 | 55 | 0.022748 | 0.125 | 0.08 | 261 | 0 | 0.364 | 1 | 5 | cs | TRUE
45 | LV_351-156_0_6_line_45 |  | 40 | 56 | 0.0074012 | 0.125 | 0.08 | 261 | 0 | 0.364 | 1 | 1 | cs | TRUE
46 | LV_351-156_0_6_line_46 |  | 40 | 45 | 0.07317 | 0.125 | 0.08 | 261 | 0 | 0.364 | 1 | 1 | cs | TRUE
47 | LV_351-156_0_6_line_47 |  | 41 | 52 | 0.013012 | 0.125 | 0.08 | 261 | 0 | 0.364 | 1 | 5 | cs | TRUE
48 | LV_351-156_0_6_line_48 |  | 42 | 54 | 0.017379 | 0.125 | 0.08 | 261 | 0 | 0.364 | 1 | 1 | cs | TRUE
49 | LV_351-156_0_6_line_49 |  | 43 | 59 | 0.013995 | 0.125 | 0.08 | 261 | 0 | 0.364 | 1 | 1 | cs | TRUE
50 | LV_351-156_0_6_line_50 |  | 45 | 46 | 0.025835 | 0.125 | 0.08 | 261 | 0 | 0.364 | 1 | 1 | cs | TRUE
51 | LV_351-156_0_6_line_51 |  | 46 | 59 | 0.022523 | 0.125 | 0.08 | 261 | 0 | 0.364 | 1 | 1 | cs | TRUE
52 | LV_351-156_0_6_line_52 |  | 47 | 48 | 0.022511 | 0.125 | 0.08 | 261 | 0 | 0.364 | 1 | 1 | cs | TRUE
53 | LV_351-156_0_6_line_53 |  | 50 | 51 | 0.049168 | 0.125 | 0.08 | 261 | 0 | 0.364 | 1 | 5 | cs | TRUE
54 | LV_351-156_0_6_line_54 |  | 50 | 52 | 0.013487 | 0.125 | 0.08 | 261 | 0 | 0.364 | 1 | 5 | cs | TRUE
55 | LV_351-156_0_6_line_55 |  | 51 | 53 | 0.013836 | 0.125 | 0.08 | 261 | 0 | 0.364 | 1 | 5 | cs | TRUE
56 | LV_351-156_0_6_line_56 |  | 53 | 55 | 0.014792 | 0.125 | 0.08 | 261 | 0 | 0.364 | 1 | 5 | cs | TRUE
57 | LV_351-156_0_6_line_57 |  | 54 | 60 | 0.0097894 | 0.125 | 0.08 | 261 | 0 | 0.364 | 1 | 1 | cs | TRUE
58 | LV_351-156_0_6_line_58 |  | 56 | 58 | 0.015375 | 0.125 | 0.08 | 261 | 0 | 0.364 | 1 | 1 | cs | TRUE
59 | LV_351-156_0_6_line_59 |  | 57 | 58 | 0.015918 | 0.125 | 0.08 | 261 | 0 | 0.364 | 1 | 1 | cs | TRUE

## trafo
| name | std_type | hv_bus | lv_bus | sn_mva | vn_hv_kv | vn_lv_kv | vk_percent | vkr_percent | pfe_kw | i0_percent | shift_degree | tap_side | tap_neutral | tap_min | tap_max | tap_step_percent | tap_step_degree | tap_pos | tap_phase_shifter | parallel | df | in_service
0 | LV_351-156_0_6_trafo_45 | 0.63 MVA 20/0.4 kV | 61 | 38 | 0.63 | 20 | 0.4 | 6 | 1.206 | 1.65 | 0.2619 | 150 | hv | 0 | -2 | 2 | 2.5 | 0 | 0 | FALSE | 1 | 1 | TRUE

## line_geodata
| x0 | y0 | x1 | y1 | x2 | y2 | x3 | y3 | x4 | y4 | x5 | y5 | x6 | y6 | x7 | y7 | x8 | y8 | x9 | y9 | x10 | y10 | x11 | y11 | x12 | y12
0 | 2602610.5123 | 1198726.0943 | 2602636.3539 | 1198737.8843
1 | 2602610.5123 | 1198726.0943 | 2602604.4001 | 1198723.5925
2 | 2602610.1696 | 1198690.3194 | 2602612.4601 | 1198693.6333 | 2602617.6345 | 1198701.2618 | 2602619.6966 | 1198704.62 | 2602610.5123 | 1198726.0943
3 | 2602604.4001 | 1198723.5925 | 2602580.5783 | 1198713.8417 | 2602577.3733 | 1198712.2729 | 2602571.5041 | 1198709.1132 | 2602548.9789 | 1198696.1191 | 2602546.0417 | 1198694.0689
4 | 2602610.1696 | 1198690.3194 | 2602612.4601 | 1198693.6333 | 2602617.6345 | 1198701.2618 | 2602619.6966 | 1198704.62 | 2602645.1502 | 1198688.7669 | 2602673.4982 | 1198671.1142
5 | 2602610.1696 | 1198690.3194 | 2602639.8023 | 1198671.67
6 | 2602673.4982 | 1198671.1142 | 2602686.2147 | 1198691.6232
7 | 2602639.8023 | 1198671.67 | 2602706.935 | 1198629.4198
8 | 2602732.4546 | 1198707.8598 | 2602715.0131 | 1198718.7357 | 2602701.7881 | 1198716.7399 | 2602686.2147 | 1198691.6232
9 | 2602707.5444 | 1198544.2836 | 2602677.5415 | 1198563.1677
10 | 2602707.5444 | 1198544.2836 | 2602722.6305 | 1198568.8337
11 | 2602677.5415 | 1198563.1677 | 2602664.923 | 1198571.1099
12 | 2602722.6305 | 1198568.8337 | 2602723.333 | 1198569.9769
13 | 2602395.7061 | 1198631.4896 | 2602398.7196 | 1198636.0933 | 2602400.3406 | 1198638.4618 | 2602401.505 | 1198639.8519 | 2602402.5478 | 1198640.8417 | 2602404.5726 | 1198642.3322 | 2602406.9629 | 1198643.8673 | 2602411.8806 | 1198646.9598 | 2602422.1342 | 1198654.3233 | 2602426.3644 | 1198656.9003
14 | 2602395.7061 | 1198631.4896 | 2602440.8857 | 1198603.2034
15 | 2602426.3644 | 1198656.9003 | 2602437.4733 | 1198663.6677 | 2602439.7783 | 1198664.8407
16 | 2602440.8857 | 1198603.2034 | 2602451.1753 | 1198596.6929
17 | 2602440.8857 | 1198603.2034 | 2602445.8244 | 1198610.6871 | 2602448.0467 | 1198613.5784 | 2602449.3657 | 1198614.8369
18 | 2602457.9255 | 1198701.2625 | 2602506.3266 | 1198670.6546
19 | 2602506.3266 | 1198670.6546 | 2602508.1393 | 1198669.5103 | 2602510.5689 | 1198667.9549 | 2602512.7395 | 1198666.5661 | 2602513.5925 | 1198666.0218 | 2602511.3401 | 1198662.6857 | 2602508.9126 | 1198659.1162 | 2602508.2277 | 1198658.1265 | 2602506.9568 | 1198656.2583 | 2602506.3176 | 1198655.3131 | 2602505.9143 | 1198654.7126 | 2602503.152 | 1198650.5426 | 2602531.1498 | 1198632.1998
20 | 2602506.3266 | 1198670.6546 | 2602522.5931 | 1198678.2751
21 | 2602457.9255 | 1198701.2625 | 2602494.3039 | 1198722.0352
22 | 2602531.1498 | 1198632.1998 | 2602530.7164 | 1198630.721 | 2602532.2501 | 1198622.9064 | 2602531.8272 | 1198614.4906 | 2602522.1094 | 1198608.6389
23 | 2602527.8372 | 1198680.7319 | 2602522.5931 | 1198678.2751
24 | 2602535.6588 | 1198684.3962 | 2602527.8372 | 1198680.7319
25 | 2602535.6588 | 1198684.3962 | 2602536.8382 | 1198686.4533 | 2602540.4686 | 1198690.179 | 2602546.0417 | 1198694.0689
26 | 2602522.1094 | 1198608.6389 | 2602521.0936 | 1198608.0272 | 2602503.2043 | 1198596.8917 | 2602501.5924 | 1198595.3973
27 | 2602745.3838 | 1198605.2218 | 2602728.2958 | 1198615.9763
28 | 2602745.3838 | 1198605.2218 | 2602737.6185 | 1198592.8892
29 | 2602728.2958 | 1198615.9763 | 2602706.935 | 1198629.4198
30 | 2602737.6185 | 1198592.8892 | 2602729.0625 | 1198579.3007 | 2602723.333 | 1198569.9769
31 | 2602617.198 | 1198492.728 | 2602639.4305 | 1198479.4415 | 2602651.8458 | 1198471.2869
32 | 2602651.8458 | 1198471.2869 | 2602656.5882 | 1198474.613 | 2602675.4854 | 1198486.7053
33 | 2602558.0016 | 1198477.0947 | 2602559.8147 | 1198475.2166 | 2602565.5128 | 1198469.327 | 2602579.9564 | 1198454.0693 | 2602604.1163 | 1198474.8351 | 2602604.5855 | 1198481.6167 | 2602617.198 | 1198492.728
34 | 2602617.198 | 1198492.728 | 2602618.794 | 1198499.8769 | 2602619.4545 | 1198504.6575 | 2602621.6498 | 1198506.4147
35 | 2602675.4854 | 1198486.7053 | 2602695.1192 | 1198499.269
36 | 2602732.4546 | 1198707.8598 | 2602735.411 | 1198706.0162
37 | 2602720.5088 | 1198688.3996 | 2602732.4546 | 1198707.8598
38 | 2602720.5088 | 1198688.3996 | 2602713.1891 | 1198676.5567 | 2602719.9944 | 1198672.325
39 | 2602451.1753 | 1198596.6929 | 2602414.6716 | 1198539.3256 | 2602412.6092 | 1198536.3898
40 | 2602483.7274 | 1198576.3728 | 2602451.1753 | 1198596.6929
41 | 2602459.9291 | 1198622.6076 | 2602451.3805 | 1198616.7592 | 2602449.3657 | 1198614.8369
42 | 2602581.6919 | 1198600.515 | 2602579.8126 | 1198597.1791 | 2602575.4749 | 1198591.1518 | 2602575.9866 | 1198587.4167 | 2602565.5497 | 1198581.2651
43 | 2602581.6919 | 1198600.515 | 2602612.1425 | 1198581.0841 | 2602619.0734 | 1198576.7848 | 2602613.4123 | 1198567.3551 | 2602610.2464 | 1198563.4961 | 2602609.0816 | 1198562.8509
44 | 2602565.5497 | 1198581.2651 | 2602560.3961 | 1198578.2275 | 2602546.2154 | 1198569.2828
45 | 2602609.0816 | 1198562.8509 | 2602612.8763 | 1198556.6269 | 2602612.782 | 1198556.567
46 | 2602609.0816 | 1198562.8509 | 2602610.2464 | 1198563.4961 | 2602613.4123 | 1198567.3551 | 2602619.0734 | 1198576.7848 | 2602620.6196 | 1198575.8294 | 2602633.5758 | 1198566.252 | 2602652.6022 | 1198553.3422 | 2602665.3902 | 1198545.6436
47 | 2602501.5924 | 1198595.3973 | 2602495.8744 | 1198590.0962 | 2602491.5001 | 1198587.2572
48 | 2602558.0016 | 1198477.0947 | 2602570.461 | 1198489.2104
49 | 2602621.6498 | 1198506.4147 | 2602628.3756 | 1198511.7985 | 2602632.9305 | 1198514.6616
50 | 2602665.3902 | 1198545.6436 | 2602665.7042 | 1198541.5193 | 2602664.0017 | 1198534.1925 | 2602651.9994 | 1198526.648
51 | 2602632.9305 | 1198514.6616 | 2602651.9994 | 1198526.648
52 | 2602459.9291 | 1198622.6076 | 2602478.5085 | 1198635.3183
53 | 2602483.7274 | 1198576.3728 | 2602525.488 | 1198550.2314
54 | 2602483.7274 | 1198576.3728 | 2602490.2869 | 1198586.4698 | 2602491.5001 | 1198587.2572
55 | 2602525.488 | 1198550.2314 | 2602530.1527 | 1198557.4038 | 2602534.6085 | 1198560.2364
56 | 2602546.2154 | 1198569.2828 | 2602543.6945 | 1198567.6927 | 2602538.5872 | 1198562.7657 | 2602534.6085 | 1198560.2364
57 | 2602577.4793 | 1198496.0352 | 2602570.461 | 1198489.2104
58 | 2602599.8053 | 1198548.3215 | 2602612.782 | 1198556.567
59 | 2602586.3699 | 1198539.7845 | 2602599.8053 | 1198548.3215

## bus_geodata
| x | y | coords
0 | 2602636.3539 | 1198737.8843
1 | 2602610.5123 | 1198726.0943
2 | 2602604.4001 | 1198723.5925
3 | 2602610.1696 | 1198690.3194
4 | 2602673.4982 | 1198671.1142
5 | 2602639.8023 | 1198671.67
6 | 2602686.2147 | 1198691.6232
7 | 2602707.5444 | 1198544.2836
8 | 2602677.5415 | 1198563.1677
9 | 2602722.6305 | 1198568.8337
10 | 2602395.7061 | 1198631.4896
11 | 2602426.3644 | 1198656.9003
12 | 2602440.8857 | 1198603.2034
13 | 2602506.3266 | 1198670.6546
14 | 2602457.9255 | 1198701.2625
15 | 2602531.1498 | 1198632.1998
16 | 2602522.5931 | 1198678.2751
17 | 2602535.6588 | 1198684.3962
18 | 2602527.8372 | 1198680.7319
19 | 2602546.0417 | 1198694.0689
20 | 2602494.3039 | 1198722.0352
21 | 2602522.1094 | 1198608.6389
22 | 2602745.3838 | 1198605.2218
23 | 2602728.2958 | 1198615.9763
24 | 2602737.6185 | 1198592.8892
25 | 2602651.8458 | 1198471.2869
26 | 2602617.198 | 1198492.728
27 | 2602675.4854 | 1198486.7053
28 | 2602706.935 | 1198629.4198
29 | 2602735.411 | 1198706.0162
30 | 2602732.4546 | 1198707.8598
31 | 2602720.5088 | 1198688.3996
32 | 2602719.9944 | 1198672.325
33 | 2602664.923 | 1198571.1099
34 | 2602723.333 | 1198569.9769
35 | 2602439.7783 | 1198664.8407
36 | 2602451.1753 | 1198596.6929
37 | 2602449.3657 | 1198614.8369
38 | 2602581.6919 | 1198600.515
39 | 2602565.5497 | 1198581.2651
40 | 2602609.0816 | 1198562.8509
41 | 2602501.5924 | 1198595.3973
42 | 2602558.0016 | 1198477.0947
43 | 2602621.6498 | 1198506.4147
44 | 2602695.1192 | 1198499.269
45 | 2602665.3902 | 1198545.6436
46 | 2602651.9994 | 1198526.648
47 | 2602478.5085 | 1198635.3183
48 | 2602459.9291 | 1198622.6076
49 | 2602412.6092 | 1198536.3898
50 | 2602483.7274 | 1198576.3728
51 | 2602525.488 | 1198550.2314
52 | 2602491.5001 | 1198587.2572
53 | 2602534.6085 | 1198560.2364
54 | 2602570.461 | 1198489.2104
55 | 2602546.2154 | 1198569.2828
56 | 2602612.782 | 1198556.567
57 | 2602586.3699 | 1198539.7845
58 | 2602599.8053 | 1198548.3215
59 | 2602632.9305 | 1198514.6616
60 | 2602577.4793 | 1198496.0352
61 | 2602619.0734 | 1198576.7848

## line_std_types
| c_nf_per_km | r_ohm_per_km | x_ohm_per_km | max_i_ka | type | q_mm2 | alpha | voltage_rating
NAYY 4x50 SE | 210 | 0.642 | 0.083 | 0.142 | cs | 50 | 0.00403 | LV
NAYY 4x120 SE | 264 | 0.225 | 0.08 | 0.242 | cs | 120 | 0.00403 | LV
NAYY 4x150 SE | 261 | 0.208 | 0.08 | 0.27 | cs | 150 | 0.00403 | LV
NA2XS2Y 1x95 RM/25 12/20 kV | 216 | 0.313 | 0.132 | 0.252 | cs | 95 | 0.00403 | MV
NA2XS2Y 1x185 RM/25 12/20 kV | 273 | 0.161 | 0.117 | 0.362 | cs | 185 | 0.00403 | MV
NA2XS2Y 1x240 RM/25 12/20 kV | 304 | 0.122 | 0.112 | 0.421 | cs | 240 | 0.00403 | MV
NA2XS2Y 1x95 RM/25 6/10 kV | 315 | 0.313 | 0.123 | 0.249 | cs | 95 | 0.00403 | MV
NA2XS2Y 1x185 RM/25 6/10 kV | 406 | 0.161 | 0.11 | 0.358 | cs | 185 | 0.00403 | MV
NA2XS2Y 1x240 RM/25 6/10 kV | 456 | 0.122 | 0.105 | 0.416 | cs | 240 | 0.00403 | MV
NA2XS2Y 1x150 RM/25 12/20 kV | 250 | 0.206 | 0.116 | 0.319 | cs | 150 | 0.00403 | MV
NA2XS2Y 1x120 RM/25 12/20 kV | 230 | 0.253 | 0.119 | 0.283 | cs | 120 | 0.00403 | MV
NA2XS2Y 1x70 RM/25 12/20 kV | 190 | 0.443 | 0.132 | 0.22 | cs | 70 | 0.00403 | MV
NA2XS2Y 1x150 RM/25 6/10 kV | 360 | 0.206 | 0.11 | 0.315 | cs | 150 | 0.00403 | MV
NA2XS2Y 1x120 RM/25 6/10 kV | 340 | 0.253 | 0.113 | 0.28 | cs | 120 | 0.00403 | MV
NA2XS2Y 1x70 RM/25 6/10 kV | 280 | 0.443 | 0.123 | 0.217 | cs | 70 | 0.00403 | MV
N2XS(FL)2Y 1x120 RM/35 64/110 kV | 112 | 0.153 | 0.166 | 0.366 | cs | 120 | 0.00393 | HV
N2XS(FL)2Y 1x185 RM/35 64/110 kV | 125 | 0.099 | 0.156 | 0.457 | cs | 185 | 0.00393 | HV
N2XS(FL)2Y 1x240 RM/35 64/110 kV | 135 | 0.075 | 0.149 | 0.526 | cs | 240 | 0.00393 | HV
N2XS(FL)2Y 1x300 RM/35 64/110 kV | 144 | 0.06 | 0.144 | 0.588 | cs | 300 | 0.00393 | HV
15-AL1/3-ST1A 0.4 | 11 | 1.8769 | 0.35 | 0.105 | ol | 16 | 0.00403 | LV
24-AL1/4-ST1A 0.4 | 11.25 | 1.2012 | 0.335 | 0.14 | ol | 24 | 0.00403 | LV
48-AL1/8-ST1A 0.4 | 12.2 | 0.5939 | 0.3 | 0.21 | ol | 48 | 0.00403 | LV
94-AL1/15-ST1A 0.4 | 13.2 | 0.306 | 0.29 | 0.35 | ol | 94 | 0.00403 | LV
34-AL1/6-ST1A 10.0 | 9.7 | 0.8342 | 0.36 | 0.17 | ol | 34 | 0.00403 | MV
48-AL1/8-ST1A 10.0 | 10.1 | 0.5939 | 0.35 | 0.21 | ol | 48 | 0.00403 | MV
70-AL1/11-ST1A 10.0 | 10.4 | 0.4132 | 0.339 | 0.29 | ol | 70 | 0.00403 | MV
94-AL1/15-ST1A 10.0 | 10.75 | 0.306 | 0.33 | 0.35 | ol | 94 | 0.00403 | MV
122-AL1/20-ST1A 10.0 | 11.1 | 0.2376 | 0.323 | 0.41 | ol | 122 | 0.00403 | MV
149-AL1/24-ST1A 10.0 | 11.25 | 0.194 | 0.315 | 0.47 | ol | 149 | 0.00403 | MV
34-AL1/6-ST1A 20.0 | 9.15 | 0.8342 | 0.382 | 0.17 | ol | 34 | 0.00403 | MV
48-AL1/8-ST1A 20.0 | 9.5 | 0.5939 | 0.372 | 0.21 | ol | 48 | 0.00403 | MV
70-AL1/11-ST1A 20.0 | 9.7 | 0.4132 | 0.36 | 0.29 | ol | 70 | 0.00403 | MV
94-AL1/15-ST1A 20.0 | 10 | 0.306 | 0.35 | 0.35 | ol | 94 | 0.00403 | MV
122-AL1/20-ST1A 20.0 | 10.3 | 0.2376 | 0.344 | 0.41 | ol | 122 | 0.00403 | MV
149-AL1/24-ST1A 20.0 | 10.5 | 0.194 | 0.337 | 0.47 | ol | 149 | 0.00403 | MV
184-AL1/30-ST1A 20.0 | 10.75 | 0.1571 | 0.33 | 0.535 | ol | 184 | 0.00403 | MV
243-AL1/39-ST1A 20.0 | 11 | 0.1188 | 0.32 | 0.645 | ol | 243 | 0.00403 | MV
48-AL1/8-ST1A 110.0 | 8 | 0.5939 | 0.46 | 0.21 | ol | 48 | 0.00403 | HV
70-AL1/11-ST1A 110.0 | 8.4 | 0.4132 | 0.45 | 0.29 | ol | 70 | 0.00403 | HV
94-AL1/15-ST1A 110.0 | 8.65 | 0.306 | 0.44 | 0.35 | ol | 94 | 0.00403 | HV
122-AL1/20-ST1A 110.0 | 8.5 | 0.2376 | 0.43 | 0.41 | ol | 122 | 0.00403 | HV
149-AL1/24-ST1A 110.0 | 8.75 | 0.194 | 0.41 | 0.47 | ol | 149 | 0.00403 | HV
184-AL1/30-ST1A 110.0 | 8.8 | 0.1571 | 0.4 | 0.535 | ol | 184 | 0.00403 | HV
243-AL1/39-ST1A 110.0 | 9 | 0.1188 | 0.39 | 0.645 | ol | 243 | 0.00403 | HV
305-AL1/39-ST1A 110.0 | 9.2 | 0.0949 | 0.38 | 0.74 | ol | 305 | 0.00403 | HV
490-AL1/64-ST1A 110.0 | 9.75 | 0.059 | 0.37 | 0.96 | ol | 490 | 0.00403 | HV
679-AL1/86-ST1A 110.0 | 9.95 | 0.042 | 0.36 | 1.15 | ol | 679 | 0.00403 | HV
490-AL1/64-ST1A 220.0 | 10 | 0.059 | 0.285 | 0.96 | ol | 490 | 0.00403 | HV
679-AL1/86-ST1A 220.0 | 11.7 | 0.042 | 0.275 | 1.15 | ol | 679 | 0.00403 | HV
490-AL1/64-ST1A 380.0 | 11 | 0.059 | 0.253 | 0.96 | ol | 490 | 0.00403 | HV
679-AL1/86-ST1A 380.0 | 14.6 | 0.042 | 0.25 | 1.15 | ol | 679 | 0.00403 | HV

## trafo_std_types
| i0_percent | pfe_kw | vkr_percent | sn_mva | vn_lv_kv | vn_hv_kv | vk_percent | shift_degree | vector_group | tap_side | tap_neutral | tap_min | tap_max | tap_step_degree | tap_step_percent | tap_phase_shifter
160 MVA 380/110 kV | 0.06 | 60 | 0.25 | 160 | 110 | 380 | 12.2 | 0 | Yy0 | hv | 0 | -9 | 9 | 0 | 1.5 | FALSE
100 MVA 220/110 kV | 0.06 | 55 | 0.26 | 100 | 110 | 220 | 12 | 0 | Yy0 | hv | 0 | -9 | 9 | 0 | 1.5 | FALSE
63 MVA 110/20 kV | 0.04 | 22 | 0.32 | 63 | 20 | 110 | 18 | 150 | YNd5 | hv | 0 | -9 | 9 | 0 | 1.5 | FALSE
40 MVA 110/20 kV | 0.05 | 18 | 0.34 | 40 | 20 | 110 | 16.2 | 150 | YNd5 | hv | 0 | -9 | 9 | 0 | 1.5 | FALSE
25 MVA 110/20 kV | 0.07 | 14 | 0.41 | 25 | 20 | 110 | 12 | 150 | YNd5 | hv | 0 | -9 | 9 | 0 | 1.5 | FALSE
63 MVA 110/10 kV | 0.04 | 22 | 0.32 | 63 | 10 | 110 | 18 | 150 | YNd5 | hv | 0 | -9 | 9 | 0 | 1.5 | FALSE
40 MVA 110/10 kV | 0.05 | 18 | 0.34 | 40 | 10 | 110 | 16.2 | 150 | YNd5 | hv | 0 | -9 | 9 | 0 | 1.5 | FALSE
25 MVA 110/10 kV | 0.07 | 14 | 0.41 | 25 | 10 | 110 | 12 | 150 | YNd5 | hv | 0 | -9 | 9 | 0 | 1.5 | FALSE
0.25 MVA 20/0.4 kV | 0.32 | 0.8 | 1.44 | 0.25 | 0.4 | 20 | 6 | 150 | Yzn5 | hv | 0 | -2 | 2 | 0 | 2.5 | FALSE
0.4 MVA 20/0.4 kV | 0.3375 | 1.35 | 1.425 | 0.4 | 0.4 | 20 | 6 | 150 | Dyn5 | hv | 0 | -2 | 2 | 0 | 2.5 | FALSE
0.63 MVA 20/0.4 kV | 0.2619 | 1.65 | 1.206 | 0.63 | 0.4 | 20 | 6 | 150 | Dyn5 | hv | 0 | -2 | 2 | 0 | 2.5 | FALSE
0.25 MVA 10/0.4 kV | 0.24 | 0.6 | 1.2 | 0.25 | 0.4 | 10 | 4 | 150 | Dyn5 | hv | 0 | -2 | 2 | 0 | 2.5 | FALSE
0.4 MVA 10/0.4 kV | 0.2375 | 0.95 | 1.325 | 0.4 | 0.4 | 10 | 4 | 150 | Dyn5 | hv | 0 | -2 | 2 | 0 | 2.5 | FALSE
0.63 MVA 10/0.4 kV | 0.1873 | 1.18 | 1.0794 | 0.63 | 0.4 | 10 | 4 | 150 | Dyn5 | hv | 0 | -2 | 2 | 0 | 2.5 | FALSE

## trafo3w_std_types
| sn_hv_mva | sn_mv_mva | sn_lv_mva | vn_hv_kv | vn_mv_kv | vn_lv_kv | vk_hv_percent | vk_mv_percent | vk_lv_percent | vkr_hv_percent | vkr_mv_percent | vkr_lv_percent | pfe_kw | i0_percent | shift_mv_degree | shift_lv_degree | vector_group | tap_side | tap_neutral | tap_min | tap_max | tap_step_percent
63/25/38 MVA 110/20/10 kV | 63 | 25 | 38 | 110 | 20 | 10 | 10.4 | 10.4 | 10.4 | 0.28 | 0.32 | 0.35 | 35 | 0.89 | 0 | 0 | YN0yn0yn0 | hv | 0 | -10 | 10 | 1.2
63/25/38 MVA 110/10/10 kV | 63 | 25 | 38 | 110 | 10 | 10 | 10.4 | 10.4 | 10.4 | 0.28 | 0.32 | 0.35 | 35 | 0.89 | 0 | 0 | YN0yn0yn0 | hv | 0 | -10 | 10 | 1.2

## fuse_std_types
| fuse_type | i_rated_a | t_avg | t_min | t_total | x_avg | x_min | x_total
HV 100A | HV 100A | 100 | 0 | [10.0, 3.64, 0.854, 0.281, 0.1, 0.0531, 0.022, 0.01] | [10.0, 4.267, 1.21, 0.403, 0.1, 0.058, 0.022, 0.01] | 0 | [300.0, 350.0, 450.0, 550.0, 700.0, 850.0, 1200.0, 1752.0] | [600.0, 700.0, 900.0, 1150.0, 1665.0, 2000.0, 3000.0, 4313.0]
HV 10A | HV 10A | 10 | 0 | [10.0, 1675.0, 0.344, 0.156, 0.1, 0.0417, 0.0171, 0.01] | [10.0, 1.3, 0.3, 0.155, 0.1, 0.0555, 0.023, 0.01] | 0 | [30.0, 32.0, 35.0, 37.0, 39.0, 50.0, 70.0, 88.0] | [60.0, 70.0, 80.0, 87.0, 94.0, 110.0, 150.0, 216.0]
HV 125A | HV 125A | 125 | 0 | [10.0, 1.82, 0.344, 0.1, 0.0467, 0.0269, 0.01] | [10.0, 2.478, 0.426, 0.1, 0.0427, 0.0211, 0.01] | 0 | [375.0, 500.0, 700.0, 925.0, 1200.0, 1500.0, 2341.0] | [750.0, 1000.0, 1500.0, 2200.0, 3000.0, 4000.0, 5765.0]
HV 160A | HV 160A | 160 | 0 | [10.0, 4.15, 1.03, 0.198, 0.1, 0.051, 0.0172, 0.01] | [10.0, 2.3, 0.734, 0.274, 0.1, 0.046, 0.0177, 0.01] | 0 | [480.0, 550.0, 700.0, 1000.0, 1260.0, 1600.0, 2500.0, 3227.0] | [960.0, 1300.0, 1700.0, 2200.0, 2996.0, 4000.0, 6000.0, 7946.0]
HV 16A | HV 16A | 16 | 0 | [10.0, 0.352, 0.164, 0.1, 0.0649, 0.0342, 0.01] | [10.0, 2.34, 0.722, 0.181, 0.1, 0.055, 0.0296, 0.01] | 0 | [48.0, 60.0, 65.0, 71.0, 80.0, 100.0, 162.0] | [96.0, 110.0, 125.0, 150.0, 168.0, 200.0, 250.0, 398.0]
HV 200A | HV 200A | 200 | 0 | [10.0, 4.267, 1.21, 0.403, 0.1, 0.058, 0.022, 0.01] | [10.0, 3.73, 1.654, 0.328, 0.1, 0.0531, 0.019, 0.01] | 0 | [600.0, 700.0, 900.0, 1150.0, 1665.0, 2000.0, 3000.0, 4313.0] | [1200.0, 1500.0, 1800.0, 2700.0, 3960.0, 5000.0, 7500.0, 10620.0]
HV 20A | HV 20A | 20 | 0 | [10.0, 1.3, 0.3, 0.155, 0.1, 0.0555, 0.023, 0.01] | [10.0, 1.3, 0.161, 0.1, 0.0611, 0.0399, 0.0141, 0.01] | 0 | [60.0, 70.0, 80.0, 87.0, 94.0, 110.0, 150.0, 216.0] | [120.0, 150.0, 200.0, 223.0, 260.0, 300.0, 450.0, 532.0]
HV 25A | HV 25A | 25 | 0 | [10.0, 2.512, 0.833, 0.299, 0.1, 0.0372, 0.0223, 0.01] | [10.0, 3.125, 0.597, 0.198, 0.1, 0.0378, 0.022, 0.01] | 0 | [75.0, 82.0, 90.0, 100.0, 124.0, 170.0, 200.0, 289.0] | [150.0, 170.0, 210.0, 250.0, 294.0, 400.0, 500.0, 711.0]
HV 31.5A | HV 31.5A | 31.5 | 0 | [10.0, 2.34, 0.722, 0.181, 0.1, 0.055, 0.0296, 0.01] | [10.0, 2.84, 0.368, 0.164, 0.1, 0.0621, 0.0378, 0.0195, 0.01] | 0 | [95.0, 110.0, 125.0, 150.0, 165.0, 200.0, 250.0, 390.0] | [189.0, 220.0, 300.0, 350.0, 393.0, 450.0, 530.0, 700.0, 960.0]
HV 40A | HV 40A | 40 | 0 | [10.0, 1.3, 0.161, 0.1, 0.0611, 0.0399, 0.0141, 0.01] | [10.0, 2.05, 0.369, 0.198, 0.1, 0.051, 0.0298, 0.01] | 0 | [120.0, 150.0, 200.0, 223.0, 260.0, 300.0, 450.0, 532.0] | [240.0, 300.0, 400.0, 450.0, 530.0, 650.0, 800.0, 1311.0]
HV 50A | HV 50A | 50 | 0 | [10.0, 3.215, 0.597, 0.198, 0.1, 0.0378, 0.022, 0.01] | [10.0, 3.64, 0.854, 0.281, 0.1, 0.0531, 0.022, 0.01] | 0 | [150.0, 170.0, 210.0, 250.0, 294.0, 400.0, 500.0, 711.0] | [300.0, 350.0, 450.0, 550.0, 700.0, 850.0, 1200.0, 1752.0]
HV 6.3A | HV 6.3A | 6.3 | 0 | [10.0, 1.39, 0.344, 0.168, 0.1, 0.056, 0.0263, 0.01] | [10.0, 1.711, 0.516, 0.198, 0.1, 0.0634, 0.0303, 0.01] | 0 | [19.0, 19.5, 20.4, 20.8, 22.0, 25.0, 32.0, 48.0] | [38.0, 40.0, 43.0, 48.0, 53.0, 60.0, 75.0, 118.0]
HV 63A | HV 63A | 63 | 0 | [10.0, 2.84, 0.368, 0.164, 0.1, 0.0621, 0.0378, 0.0195, 0.01] | [10.0, 1.82, 0.344, 0.1, 0.0467, 0.0269, 0.01] | 0 | [189.0, 220.0, 300.0, 350.0, 393.0, 450.0, 530.0, 700.0, 961.0] | [378.0, 500.0, 700.0, 934.0, 1200.0, 1500.0, 2366.0]
HV 80A | HV 80A | 80 | 0 | [10.0, 2.05, 0.369, 0.198, 0.1, 0.051, 0.0298, 0.01] | [10.0, 4.15, 1.03, 0.198, 0.1, 0.051, 0.0172, 0.01] | 0 | [240.0, 300.0, 400.0, 450.0, 530.0, 650.0, 800.0, 1311.0] | [480.0, 550.0, 700.0, 1000.0, 1260.0, 1600.0, 2500.0, 3227.0]
Siemens NH-1-100 | Siemens NH-1-100 | 100 | [5400.0, 2000.0, 400.0, 20.0, 1.0, 0.2, 0.012, 0.004] | 0 | 0 | [150.0, 190.0, 250.0, 430.0, 900.0, 1250.0, 2700.0, 3600.0] | 0 | 0
Siemens NH-1-125 | Siemens NH-1-125 | 125 | [4800.0, 120.0, 7.0, 0.1, 0.004] | 0 | 0 | [180.0, 400.0, 740.0, 2000.0, 4250.0] | 0 | 0
Siemens NH-1-16 | Siemens NH-1-16 | 16 | [4000.0, 400.0, 2.0, 0.1, 0.04, 0.01] | 0 | 0 | [26.0, 35.0, 75.0, 150.0, 200.0, 300.0] | 0 | 0
Siemens NH-1-160 | Siemens NH-1-160 | 160 | [4800.0, 120.0, 7.0, 0.1, 0.004] | 0 | 0 | [210.0, 500.0, 900.0, 2300.0, 5000.0] | 0 | 0
Siemens NH-1-25 | Siemens NH-1-25 | 25 | [4000.0, 1000.0, 10.0, 0.2, 0.02, 0.01] | 0 | 0 | [40.0, 50.0, 100.0, 210.0, 400.0, 500.0] | 0 | 0
Siemens NH-1-50 | Siemens NH-1-50 | 50 | [4000.0, 40.0, 4.0, 1.0, 0.02, 0.01] | 0 | 0 | [86.0, 200.0, 300.0, 400.0, 1000.0, 1280.0] | 0 | 0
Siemens NH-1-63 | Siemens NH-1-63 | 63 | [4000.0, 100.0, 10.0, 2.0, 0.04, 0.01] | 0 | 0 | [100.0, 200.0, 300.0, 400.0, 1000.0, 1500.0] | 0 | 0
Siemens NH-1-80 | Siemens NH-1-80 | 80 | [4800.0, 120.0, 7.0, 0.1, 0.01] | 0 | 0 | [150.58, 250.0, 450.0, 1150.0, 2470.0] | 0 | 0
Siemens NH-2-1000 | Siemens NH-2-1000 | 1000 | [4800.0, 120.0, 7.0, 0.1, 0.004] | 0 | 0 | [1900.0, 3500.0, 8400.0, 24000.0, 52000.0] | 0 | 0
Siemens NH-2-200 | Siemens NH-2-200 | 200 | [4800.0, 120.0, 7.0, 0.1, 0.004] | 0 | 0 | [280.0, 650.0, 1200.0, 3000.0, 7000.0] | 0 | 0
Siemens NH-2-224 | Siemens NH-2-224 | 224 | [4800.0, 120.0, 7.0, 0.2, 0.04, 0.004] | 0 | 0 | [400.0, 750.0, 1453.0, 3025.0, 4315.0, 7600.0] | 0 | 0
Siemens NH-2-250 | Siemens NH-2-250 | 250 | [4800.0, 120.0, 7.0, 0.1, 0.004] | 0 | 0 | [450.0, 800.0, 1650.0, 4000.0, 8500.0] | 0 | 0
Siemens NH-2-315 | Siemens NH-2-315 | 315 | [4800.0, 120.0, 7.0, 0.1, 0.004] | 0 | 0 | [550.0, 920.0, 1900.0, 5000.0, 11000.0] | 0 | 0
Siemens NH-2-355 | Siemens NH-2-355 | 355 | [4800.0, 120.0, 6.0, 0.1, 0.004] | 0 | 0 | [650.0, 1116.27, 2350.0, 5840.0, 12790.0] | 0 | 0
Siemens NH-2-400 | Siemens NH-2-400 | 400 | [4800.0, 120.0, 7.0, 0.1, 0.004] | 0 | 0 | [720.0, 1350.0, 2800.0, 6500.0, 15000.0] | 0 | 0
Siemens NH-2-425 | Siemens NH-2-425 | 425 | [4800.0, 120.0, 7.0, 0.1, 0.004] | 0 | 0 | [850.0, 1500.0, 3050.0, 7500.0, 16500.0] | 0 | 0
Siemens NH-2-630 | Siemens NH-2-630 | 630 | [4800.0, 120.0, 7.0, 0.1, 0.004] | 0 | 0 | [1200.0, 2000.0, 4800.0, 12000.0, 26000.0] | 0 | 0

## dtypes
| element | column | dtype
0 | bus | name | object
1 | bus | vn_kv | float64
2 | bus | type | object
3 | bus | zone | object
4 | bus | in_service | bool
5 | load | name | object
6 | load | bus | uint32
7 | load | p_mw | float64
8 | load | q_mvar | float64
9 | load | const_z_percent | float64
10 | load | const_i_percent | float64
11 | load | sn_mva | float64
12 | load | scaling | float64
13 | load | in_service | bool
14 | load | type | object
15 | ext_grid | name | object
16 | ext_grid | bus | uint32
17 | ext_grid | vm_pu | float64
18 | ext_grid | va_degree | float64
19 | ext_grid | slack_weight | float64
20 | ext_grid | in_service | bool
21 | line | name | object
22 | line | std_type | object
23 | line | from_bus | uint32
24 | line | to_bus | uint32
25 | line | length_km | float64
26 | line | r_ohm_per_km | float64
27 | line | x_ohm_per_km | float64
28 | line | c_nf_per_km | float64
29 | line | g_us_per_km | float64
30 | line | max_i_ka | float64
31 | line | df | float64
32 | line | parallel | uint32
33 | line | type | object
34 | line | in_service | bool
35 | trafo | name | object
36 | trafo | std_type | object
37 | trafo | hv_bus | uint32
38 | trafo | lv_bus | uint32
39 | trafo | sn_mva | float64
40 | trafo | vn_hv_kv | float64
41 | trafo | vn_lv_kv | float64
42 | trafo | vk_percent | float64
43 | trafo | vkr_percent | float64
44 | trafo | pfe_kw | float64
45 | trafo | i0_percent | float64
46 | trafo | shift_degree | float64
47 | trafo | tap_side | object
48 | trafo | tap_neutral | int32
49 | trafo | tap_min | int32
50 | trafo | tap_max | int32
51 | trafo | tap_step_percent | float64
52 | trafo | tap_step_degree | float64
53 | trafo | tap_pos | int32
54 | trafo | tap_phase_shifter | bool
55 | trafo | parallel | uint32
56 | trafo | df | float64
57 | trafo | in_service | bool
58 | line_geodata | coords | object
59 | bus_geodata | x | float64
60 | bus_geodata | y | float64
61 | bus_geodata | coords | object

## parameters
| version | format_version | converged | OPF_converged | name | f_hz | sn_mva
0 | 2.14.6 | 2.14.0 | FALSE | FALSE |  | 50 | 1