## bus
| name | vn_kv | type | zone | in_service
0 | bus_LV_351-160_0_5_node_0 | 0.4 | n |  | TRUE
1 | bus_LV_351-160_0_5_node_1 | 0.4 | n |  | TRUE
2 | bus_LV_351-160_0_5_node_2 | 0.4 | n |  | TRUE
3 | bus_LV_351-160_0_5_node_3 | 0.4 | n |  | TRUE
4 | bus_LV_351-160_0_5_node_4 | 0.4 | n |  | TRUE
5 | bus_LV_351-160_0_5_node_11 | 0.4 | n |  | TRUE
6 | bus_LV_351-160_0_5_node_6 | 0.4 | n |  | TRUE
7 | bus_LV_351-160_0_5_node_12 | 0.4 | n |  | TRUE
8 | bus_LV_351-160_0_5_node_5 | 0.4 | n |  | TRUE
9 | bus_LV_351-160_0_5_node_7 | 0.4 | n |  | TRUE
10 | bus_LV_351-160_0_5_node_9 | 0.4 | n |  | TRUE
11 | bus_LV_351-160_0_5_node_10 | 0.4 | n |  | TRUE
12 | bus_LV_351-160_0_5_node_8 | 0.4 | n |  | TRUE
13 | bus_LV_351-160_0_5_node_28 | 0.4 | n |  | TRUE
14 | bus_LV_351-160_0_5_node_26 | 0.4 | n |  | TRUE
15 | bus_LV_351-160_0_5_node_52 | 0.4 | n |  | TRUE
16 | bus_LV_351-160_0_5_node_48 | 0.4 | n |  | TRUE
17 | bus_LV_351-160_0_5_node_29 | 0.4 | n |  | TRUE
18 | bus_LV_351-160_0_5_node_45 | 0.4 | n |  | TRUE
19 | bus_LV_351-160_0_5_node_27 | 0.4 | n |  | TRUE
20 | bus_LV_351-160_0_5_node_30 | 0.4 | n |  | TRUE
21 | bus_LV_351-160_0_5_node_13 | 0.4 | n |  | TRUE
22 | bus_LV_351-160_0_5_node_14 | 0.4 | n |  | TRUE
23 | bus_LV_351-160_0_5_node_15 | 0.4 | n |  | TRUE
24 | bus_LV_351-160_0_5_node_17 | 0.4 | n |  | TRUE
25 | bus_LV_351-160_0_5_node_16 | 0.4 | n |  | TRUE
26 | bus_LV_351-160_0_5_node_18 | 0.4 | n |  | TRUE
27 | bus_LV_351-160_0_5_node_19 | 0.4 | n |  | TRUE
28 | bus_LV_351-160_0_5_node_24 | 0.4 | n |  | TRUE
29 | bus_LV_351-160_0_5_node_20 | 0.4 | n |  | TRUE
30 | bus_LV_351-160_0_5_node_21 | 0.4 | n |  | TRUE
31 | bus_LV_351-160_0_5_node_90 | 0.4 | n |  | TRUE
32 | bus_LV_351-160_0_5_node_32 | 0.4 | n |  | TRUE
33 | bus_LV_351-160_0_5_node_22 | 0.4 | n |  | TRUE
34 | bus_LV_351-160_0_5_node_31 | 0.4 | n |  | TRUE
35 | bus_LV_351-160_0_5_node_23 | 0.4 | n |  | TRUE
36 | bus_LV_351-160_0_5_node_25 | 0.4 | n |  | TRUE
37 | bus_LV_351-160_0_5_node_35 | 0.4 | n |  | TRUE
38 | bus_LV_351-160_0_5_node_44 | 0.4 | n |  | TRUE
39 | bus_LV_351-160_0_5_node_33 | 0.4 | n |  | TRUE
40 | bus_LV_351-160_0_5_node_46 | 0.4 | n |  | TRUE
41 | bus_LV_351-160_0_5_node_56 | 0.4 | n |  | TRUE
42 | bus_LV_351-160_0_5_node_34 | 0.4 | n |  | TRUE
43 | bus_LV_351-160_0_5_node_37 | 0.4 | n |  | TRUE
44 | bus_LV_351-160_0_5_node_36 | 0.4 | n |  | TRUE
45 | bus_LV_351-160_0_5_node_42 | 0.4 | n |  | TRUE
46 | bus_LV_351-160_0_5_node_38 | 0.4 | n |  | TRUE
47 | bus_LV_351-160_0_5_node_39 | 0.4 | n |  | TRUE
48 | bus_LV_351-160_0_5_node_91 | 0.4 | n |  | TRUE
49 | bus_LV_351-160_0_5_node_63 | 0.4 | n |  | TRUE
50 | bus_LV_351-160_0_5_node_40 | 0.4 | n |  | TRUE
51 | bus_LV_351-160_0_5_node_41 | 0.4 | n |  | TRUE
52 | bus_LV_351-160_0_5_node_43 | 0.4 | n |  | TRUE
53 | bus_LV_351-160_0_5_node_64 | 0.4 | n |  | TRUE
54 | bus_LV_351-160_0_5_node_69 | 0.4 | n |  | TRUE
55 | bus_LV_351-160_0_5_node_47 | 0.4 | n |  | TRUE
56 | bus_LV_351-160_0_5_node_65 | 0.4 | n |  | TRUE
57 | bus_LV_351-160_0_5_node_66 | 0.4 | n |  | TRUE
58 | bus_LV_351-160_0_5_node_54 | 0.4 | n |  | TRUE
59 | bus_LV_351-160_0_5_node_49 | 0.4 | n |  | TRUE
60 | bus_LV_351-160_0_5_node_50 | 0.4 | n |  | TRUE
61 | bus_LV_351-160_0_5_node_51 | 0.4 | n |  | TRUE
62 | bus_LV_351-160_0_5_node_53 | 0.4 | n |  | TRUE
63 | bus_LV_351-160_0_5_node_88 | 0.4 | n |  | TRUE
64 | bus_LV_351-160_0_5_node_55 | 0.4 | n |  | TRUE
65 | bus_LV_351-160_0_5_node_73 | 0.4 | n |  | TRUE
66 | bus_LV_351-160_0_5_node_74 | 0.4 | n |  | TRUE
67 | bus_LV_351-160_0_5_node_75 | 0.4 | n |  | TRUE
68 | bus_LV_351-160_0_5_node_89 | 0.4 | n |  | TRUE
69 | bus_LV_351-160_0_5_node_87 | 0.4 | n |  | TRUE
70 | bus_LV_351-160_0_5_node_59 | 0.4 | n |  | TRUE
71 | bus_LV_351-160_0_5_node_60 | 0.4 | n |  | TRUE
72 | bus_LV_351-160_0_5_node_61 | 0.4 | n |  | TRUE
73 | bus_LV_351-160_0_5_node_62 | 0.4 | n |  | TRUE
74 | bus_LV_351-160_0_5_node_68 | 0.4 | n |  | TRUE
75 | bus_LV_351-160_0_5_node_82 | 0.4 | n |  | TRUE
76 | bus_LV_351-160_0_5_node_70 | 0.4 | n |  | TRUE
77 | bus_LV_351-160_0_5_node_67 | 0.4 | n |  | TRUE
78 | bus_LV_351-160_0_5_node_71 | 0.4 | n |  | TRUE
79 | bus_LV_351-160_0_5_node_72 | 0.4 | n |  | TRUE
80 | bus_LV_351-160_0_5_node_81 | 0.4 | n |  | TRUE
81 | bus_LV_351-160_0_5_node_84 | 0.4 | n |  | TRUE
82 | bus_LV_351-160_0_5_node_80 | 0.4 | n |  | TRUE
83 | bus_LV_351-160_0_5_node_76 | 0.4 | n |  | TRUE
84 | bus_LV_351-160_0_5_node_78 | 0.4 | n |  | TRUE
85 | bus_LV_351-160_0_5_node_79 | 0.4 | n |  | TRUE
86 | bus_LV_351-160_0_5_node_85 | 0.4 | n |  | TRUE
87 | bus_MV_592_0_node_43 | 20 | n |  | TRUE

## load
| name | bus | p_mw | q_mvar | const_z_percent | const_i_percent | sn_mva | scaling | in_service | type
0 | LV_351-160_0_5_load_0 | 0 | 0.010262 | 0.0025718 | 0 | 0 |  | 1 | TRUE | wye
1 | LV_351-160_0_5_load_1 | 1 | 0.010984 | 0.0027528 | 0 | 0 |  | 1 | TRUE | wye
2 | LV_351-160_0_5_load_2 | 2 | 0.0023514 | 0.00058931 | 0 | 0 |  | 1 | TRUE | wye
3 | LV_351-160_0_5_load_3 | 3 | 0.0012224 | 0.00030637 | 0 | 0 |  | 1 | TRUE | wye
4 | LV_351-160_0_5_load_4 | 4 | 0.010882 | 0.0027274 | 0 | 0 |  | 1 | TRUE | wye
5 | LV_351-160_0_5_load_11 | 5 | 0.0054594 | 0.0013682 | 0 | 0 |  | 1 | TRUE | wye
6 | LV_351-160_0_5_load_5 | 8 | 0.005972 | 0.0014967 | 0 | 0 |  | 1 | TRUE | wye
7 | LV_351-160_0_5_load_10 | 11 | 0.0031612 | 0.00079228 | 0 | 0 |  | 1 | TRUE | wye
8 | LV_351-160_0_5_load_28 | 13 | 0.01362 | 0.0034135 | 0 | 0 |  | 1 | TRUE | wye
9 | LV_351-160_0_5_load_26 | 14 | 0.030064 | 0.0075348 | 0 | 0 |  | 1 | TRUE | wye
10 | LV_351-160_0_5_load_52 | 15 | 0.019119 | 0.0047917 | 0 | 0 |  | 1 | TRUE | wye
11 | LV_351-160_0_5_load_48 | 16 | 0.096405 | 0.024161 | 0 | 0 |  | 1 | TRUE | wye
12 | LV_351-160_0_5_load_45 | 18 | 0.013927 | 0.0034905 | 0 | 0 |  | 1 | TRUE | wye
13 | LV_351-160_0_5_load_27 | 19 | 0.013848 | 0.0034706 | 0 | 0 |  | 1 | TRUE | wye
14 | LV_351-160_0_5_load_13 | 21 | 0.003191 | 0.00079973 | 0 | 0 |  | 1 | TRUE | wye
15 | LV_351-160_0_5_load_15 | 23 | 0.0064098 | 0.0016065 | 0 | 0 |  | 1 | TRUE | wye
16 | LV_351-160_0_5_load_17 | 24 | 0.0082838 | 0.0020761 | 0 | 0 |  | 1 | TRUE | wye
17 | LV_351-160_0_5_load_16 | 25 | 0.0054624 | 0.001369 | 0 | 0 |  | 1 | TRUE | wye
18 | LV_351-160_0_5_load_24 | 28 | 0.0081366 | 0.0020392 | 0 | 0 |  | 1 | TRUE | wye
19 | LV_351-160_0_5_load_90 | 31 | 0.0034848 | 0.00087338 | 0 | 0 |  | 1 | TRUE | wye
20 | LV_351-160_0_5_load_32 | 32 | 0.0058041 | 0.0014546 | 0 | 0 |  | 1 | TRUE | wye
21 | LV_351-160_0_5_load_22 | 33 | 0.010989 | 0.0027542 | 0 | 0 |  | 1 | TRUE | wye
22 | LV_351-160_0_5_load_31 | 34 | 0.0075848 | 0.0019009 | 0 | 0 |  | 1 | TRUE | wye
23 | LV_351-160_0_5_load_23 | 35 | 0.013353 | 0.0033466 | 0 | 0 |  | 1 | TRUE | wye
24 | LV_351-160_0_5_load_44 | 38 | 0.019123 | 0.0047928 | 0 | 0 |  | 1 | TRUE | wye
25 | LV_351-160_0_5_load_46 | 40 | 0.013887 | 0.0034805 | 0 | 0 |  | 1 | TRUE | wye
26 | LV_351-160_0_5_load_56 | 41 | 0.0033847 | 0.00084828 | 0 | 0 |  | 1 | TRUE | wye
27 | LV_351-160_0_5_load_37 | 43 | 0.0029055 | 0.00072819 | 0 | 0 |  | 1 | TRUE | wye
28 | LV_351-160_0_5_load_36 | 44 | 0.013127 | 0.0032899 | 0 | 0 |  | 1 | TRUE | wye
29 | LV_351-160_0_5_load_42 | 45 | 0.019662 | 0.0049277 | 0 | 0 |  | 1 | TRUE | wye
30 | LV_351-160_0_5_load_38 | 46 | 0.0028882 | 0.00072385 | 0 | 0 |  | 1 | TRUE | wye
31 | LV_351-160_0_5_load_39 | 47 | 0.0029747 | 0.00074552 | 0 | 0 |  | 1 | TRUE | wye
32 | LV_351-160_0_5_load_91 | 48 | 0.0036377 | 0.00091171 | 0 | 0 |  | 1 | TRUE | wye
33 | LV_351-160_0_5_load_63 | 49 | 0.0029599 | 0.00074183 | 0 | 0 |  | 1 | TRUE | wye
34 | LV_351-160_0_5_load_40 | 50 | 0.018562 | 0.004652 | 0 | 0 |  | 1 | TRUE | wye
35 | LV_351-160_0_5_load_41 | 51 | 0.018724 | 0.0046926 | 0 | 0 |  | 1 | TRUE | wye
36 | LV_351-160_0_5_load_43 | 52 | 0.0043302 | 0.0010853 | 0 | 0 |  | 1 | TRUE | wye
37 | LV_351-160_0_5_load_64 | 53 | 0.0040708 | 0.0010203 | 0 | 0 |  | 1 | TRUE | wye
38 | LV_351-160_0_5_load_47 | 55 | 0.016216 | 0.004064 | 0 | 0 |  | 1 | TRUE | wye
39 | LV_351-160_0_5_load_66 | 57 | 0.016649 | 0.0041727 | 0 | 0 |  | 1 | TRUE | wye
40 | LV_351-160_0_5_load_54 | 58 | 0.0012016 | 0.00030115 | 0 | 0 |  | 1 | TRUE | wye
41 | LV_351-160_0_5_load_50 | 60 | 0.0027068 | 0.00067838 | 0 | 0 |  | 1 | TRUE | wye
42 | LV_351-160_0_5_load_51 | 61 | 0.0031571 | 0.00079126 | 0 | 0 |  | 1 | TRUE | wye
43 | LV_351-160_0_5_load_88 | 63 | 0.0034457 | 0.00086357 | 0 | 0 |  | 1 | TRUE | wye
44 | LV_351-160_0_5_load_55 | 64 | 0.0092675 | 0.0023226 | 0 | 0 |  | 1 | TRUE | wye
45 | LV_351-160_0_5_load_74 | 66 | 0.0092526 | 0.0023189 | 0 | 0 |  | 1 | TRUE | wye
46 | LV_351-160_0_5_load_75 | 67 | 0.0027031 | 0.00067746 | 0 | 0 |  | 1 | TRUE | wye
47 | LV_351-160_0_5_load_89 | 68 | 0.0028178 | 0.00070622 | 0 | 0 |  | 1 | TRUE | wye
48 | LV_351-160_0_5_load_59 | 70 | 0.0035478 | 0.00088915 | 0 | 0 |  | 1 | TRUE | wye
49 | LV_351-160_0_5_load_60 | 71 | 0.004631 | 0.0011606 | 0 | 0 |  | 1 | TRUE | wye
50 | LV_351-160_0_5_load_61 | 72 | 0.0035458 | 0.00088867 | 0 | 0 |  | 1 | TRUE | wye
51 | LV_351-160_0_5_load_82 | 75 | 0.0065869 | 0.0016508 | 0 | 0 |  | 1 | TRUE | wye
52 | LV_351-160_0_5_load_70 | 76 | 0.0053276 | 0.0013352 | 0 | 0 |  | 1 | TRUE | wye
53 | LV_351-160_0_5_load_67 | 77 | 0.0065159 | 0.001633 | 0 | 0 |  | 1 | TRUE | wye
54 | LV_351-160_0_5_load_71 | 78 | 0.0054827 | 0.0013741 | 0 | 0 |  | 1 | TRUE | wye
55 | LV_351-160_0_5_load_72 | 79 | 0.0045856 | 0.0011493 | 0 | 0 |  | 1 | TRUE | wye
56 | LV_351-160_0_5_load_81 | 80 | 0.00688 | 0.0017243 | 0 | 0 |  | 1 | TRUE | wye
57 | LV_351-160_0_5_load_84 | 81 | 0.0053945 | 0.001352 | 0 | 0 |  | 1 | TRUE | wye
58 | LV_351-160_0_5_load_80 | 82 | 0.0036011 | 0.00090253 | 0 | 0 |  | 1 | TRUE | wye
59 | LV_351-160_0_5_load_76 | 83 | 0.0049689 | 0.0012453 | 0 | 0 |  | 1 | TRUE | wye
60 | LV_351-160_0_5_load_78 | 84 | 0.0049169 | 0.0012323 | 0 | 0 |  | 1 | TRUE | wye
61 | LV_351-160_0_5_load_79 | 85 | 0.005155 | 0.001292 | 0 | 0 |  | 1 | TRUE | wye
62 | LV_351-160_0_5_load_85 | 86 | 0.0033737 | 0.00084553 | 0 | 0 |  | 1 | TRUE | wye

## ext_grid
| name | bus | vm_pu | va_degree | slack_weight | in_service
0 |  | 18 | 1 | 0 | 1 | TRUE

## line
| name | std_type | from_bus | to_bus | length_km | r_ohm_per_km | x_ohm_per_km | c_nf_per_km | g_us_per_km | max_i_ka | df | parallel | type | in_service
0 | LV_351-160_0_5_line_0 |  | 0 | 1 | 0.024058 | 0.125 | 0.08 | 261 | 0 | 0.364 | 1 | 4 | cs | TRUE
1 | LV_351-160_0_5_line_1 |  | 0 | 2 | 0.0036653 | 0.125 | 0.08 | 261 | 0 | 0.364 | 1 | 2 | cs | TRUE
2 | LV_351-160_0_5_line_2 |  | 1 | 3 | 0.019071 | 0.125 | 0.08 | 261 | 0 | 0.364 | 1 | 4 | cs | TRUE
3 | LV_351-160_0_5_line_3 |  | 2 | 4 | 0.018692 | 0.125 | 0.08 | 261 | 0 | 0.364 | 1 | 1 | cs | TRUE
4 | LV_351-160_0_5_line_4 |  | 3 | 5 | 0.027613 | 0.125 | 0.08 | 261 | 0 | 0.364 | 1 | 4 | cs | TRUE
5 | LV_351-160_0_5_line_5 |  | 4 | 6 | 0.026473 | 0.125 | 0.08 | 261 | 0 | 0.364 | 1 | 1 | cs | TRUE
6 | LV_351-160_0_5_line_6 |  | 5 | 7 | 0.01872 | 0.125 | 0.08 | 261 | 0 | 0.364 | 1 | 4 | cs | TRUE
7 | LV_351-160_0_5_line_7 |  | 6 | 8 | 0.017873 | 0.125 | 0.08 | 261 | 0 | 0.364 | 1 | 1 | cs | TRUE
8 | LV_351-160_0_5_line_8 |  | 7 | 21 | 0.039384 | 0.125 | 0.08 | 261 | 0 | 0.364 | 1 | 4 | cs | TRUE
9 | LV_351-160_0_5_line_9 |  | 8 | 9 | 0.0012223 | 0.125 | 0.08 | 261 | 0 | 0.364 | 1 | 1 | cs | TRUE
10 | LV_351-160_0_5_line_10 |  | 9 | 10 | 0.019198 | 0.125 | 0.08 | 261 | 0 | 0.364 | 1 | 1 | cs | TRUE
11 | LV_351-160_0_5_line_11 |  | 9 | 11 | 0.01925 | 0.125 | 0.08 | 261 | 0 | 0.364 | 1 | 1 | cs | TRUE
12 | LV_351-160_0_5_line_12 |  | 10 | 15 | 0.016477 | 0.125 | 0.08 | 261 | 0 | 0.364 | 1 | 1 | cs | TRUE
13 | LV_351-160_0_5_line_13 |  | 10 | 16 | 0.010314 | 0.125 | 0.08 | 261 | 0 | 0.364 | 1 | 1 | cs | TRUE
14 | LV_351-160_0_5_line_14 |  | 11 | 17 | 0.025868 | 0.125 | 0.08 | 261 | 0 | 0.364 | 1 | 1 | cs | TRUE
15 | LV_351-160_0_5_line_15 |  | 12 | 13 | 0.018171 | 0.125 | 0.08 | 261 | 0 | 0.364 | 1 | 4 | cs | TRUE
16 | LV_351-160_0_5_line_16 |  | 12 | 14 | 0.0034523 | 0.125 | 0.08 | 261 | 0 | 0.364 | 1 | 4 | cs | TRUE
17 | LV_351-160_0_5_line_17 |  | 13 | 18 | 0.0067688 | 0.125 | 0.08 | 261 | 0 | 0.364 | 1 | 4 | cs | TRUE
18 | LV_351-160_0_5_line_18 |  | 14 | 19 | 0.0094689 | 0.125 | 0.08 | 261 | 0 | 0.364 | 1 | 4 | cs | TRUE
19 | LV_351-160_0_5_line_19 |  | 17 | 20 | 0.041738 | 0.125 | 0.08 | 261 | 0 | 0.364 | 1 | 1 | cs | TRUE
20 | LV_351-160_0_5_line_20 |  | 18 | 40 | 0.019867 | 0.125 | 0.08 | 261 | 0 | 0.364 | 1 | 1 | cs | TRUE
21 | LV_351-160_0_5_line_21 |  | 19 | 36 | 0.0073193 | 0.125 | 0.08 | 261 | 0 | 0.364 | 1 | 4 | cs | TRUE
22 | LV_351-160_0_5_line_22 |  | 20 | 41 | 0.0273 | 0.125 | 0.08 | 261 | 0 | 0.364 | 1 | 1 | cs | TRUE
23 | LV_351-160_0_5_line_23 |  | 21 | 22 | 0.020209 | 0.125 | 0.08 | 261 | 0 | 0.364 | 1 | 4 | cs | TRUE
24 | LV_351-160_0_5_line_24 |  | 22 | 23 | 0.020934 | 0.125 | 0.08 | 261 | 0 | 0.364 | 1 | 4 | cs | TRUE
25 | LV_351-160_0_5_line_25 |  | 23 | 24 | 0.02795 | 0.125 | 0.08 | 261 | 0 | 0.364 | 1 | 4 | cs | TRUE
26 | LV_351-160_0_5_line_26 |  | 24 | 25 | 0.0027755 | 0.125 | 0.08 | 261 | 0 | 0.364 | 1 | 4 | cs | TRUE
27 | LV_351-160_0_5_line_27 |  | 25 | 26 | 0.01128 | 0.125 | 0.08 | 261 | 0 | 0.364 | 1 | 4 | cs | TRUE
28 | LV_351-160_0_5_line_28 |  | 26 | 27 | 0.00403 | 0.125 | 0.08 | 261 | 0 | 0.364 | 1 | 4 | cs | TRUE
29 | LV_351-160_0_5_line_29 |  | 27 | 28 | 0.017386 | 0.125 | 0.08 | 261 | 0 | 0.364 | 1 | 4 | cs | TRUE
30 | LV_351-160_0_5_line_30 |  | 28 | 33 | 0.0053607 | 0.125 | 0.08 | 261 | 0 | 0.364 | 1 | 4 | cs | TRUE
31 | LV_351-160_0_5_line_31 |  | 29 | 30 | 0.014204 | 0.125 | 0.08 | 261 | 0 | 0.364 | 1 | 1 | cs | TRUE
32 | LV_351-160_0_5_line_32 |  | 29 | 31 | 0.020967 | 0.125 | 0.08 | 261 | 0 | 0.364 | 1 | 1 | cs | TRUE
33 | LV_351-160_0_5_line_33 |  | 30 | 32 | 0.010969 | 0.125 | 0.08 | 261 | 0 | 0.364 | 1 | 1 | cs | TRUE
34 | LV_351-160_0_5_line_34 |  | 32 | 34 | 0.032027 | 0.125 | 0.08 | 261 | 0 | 0.364 | 1 | 1 | cs | TRUE
35 | LV_351-160_0_5_line_35 |  | 33 | 35 | 0.022272 | 0.125 | 0.08 | 261 | 0 | 0.364 | 1 | 4 | cs | TRUE
36 | LV_351-160_0_5_line_36 |  | 34 | 39 | 0.026939 | 0.125 | 0.08 | 261 | 0 | 0.364 | 1 | 1 | cs | TRUE
37 | LV_351-160_0_5_line_37 |  | 35 | 36 | 0.027354 | 0.125 | 0.08 | 261 | 0 | 0.364 | 1 | 4 | cs | TRUE
38 | LV_351-160_0_5_line_38 |  | 36 | 37 | 0.019761 | 0.125 | 0.08 | 261 | 0 | 0.364 | 1 | 4 | cs | TRUE
39 | LV_351-160_0_5_line_39 |  | 37 | 38 | 0.014164 | 0.125 | 0.08 | 261 | 0 | 0.364 | 1 | 1 | cs | TRUE
40 | LV_351-160_0_5_line_40 |  | 37 | 39 | 0.014234 | 0.125 | 0.08 | 261 | 0 | 0.364 | 1 | 2 | cs | TRUE
41 | LV_351-160_0_5_line_41 |  | 38 | 45 | 0.0087028 | 0.125 | 0.08 | 261 | 0 | 0.364 | 1 | 1 | cs | TRUE
42 | LV_351-160_0_5_line_42 |  | 39 | 42 | 0.013851 | 0.125 | 0.08 | 261 | 0 | 0.364 | 1 | 1 | cs | TRUE
43 | LV_351-160_0_5_line_43 |  | 40 | 55 | 0.0064852 | 0.125 | 0.08 | 261 | 0 | 0.364 | 1 | 1 | cs | TRUE
44 | LV_351-160_0_5_line_44 |  | 42 | 43 | 0.013498 | 0.125 | 0.08 | 261 | 0 | 0.364 | 1 | 1 | cs | TRUE
45 | LV_351-160_0_5_line_45 |  | 43 | 44 | 0.0065117 | 0.125 | 0.08 | 261 | 0 | 0.364 | 1 | 1 | cs | TRUE
46 | LV_351-160_0_5_line_46 |  | 44 | 46 | 0.0065927 | 0.125 | 0.08 | 261 | 0 | 0.364 | 1 | 1 | cs | TRUE
47 | LV_351-160_0_5_line_47 |  | 45 | 50 | 0.0085458 | 0.125 | 0.08 | 261 | 0 | 0.364 | 1 | 1 | cs | TRUE
48 | LV_351-160_0_5_line_48 |  | 46 | 47 | 0.0064953 | 0.125 | 0.08 | 261 | 0 | 0.364 | 1 | 1 | cs | TRUE
49 | LV_351-160_0_5_line_49 |  | 47 | 48 | 0.021168 | 0.125 | 0.08 | 261 | 0 | 0.364 | 1 | 1 | cs | TRUE
50 | LV_351-160_0_5_line_50 |  | 48 | 49 | 0.0068103 | 0.125 | 0.08 | 261 | 0 | 0.364 | 1 | 1 | cs | TRUE
51 | LV_351-160_0_5_line_51 |  | 49 | 72 | 0.0067666 | 0.125 | 0.08 | 261 | 0 | 0.364 | 1 | 1 | cs | TRUE
52 | LV_351-160_0_5_line_52 |  | 51 | 52 | 0.0085887 | 0.125 | 0.08 | 261 | 0 | 0.364 | 1 | 1 | cs | TRUE
53 | LV_351-160_0_5_line_53 |  | 52 | 53 | 0.0085506 | 0.125 | 0.08 | 261 | 0 | 0.364 | 1 | 1 | cs | TRUE
54 | LV_351-160_0_5_line_54 |  | 53 | 54 | 0.015034 | 0.125 | 0.08 | 261 | 0 | 0.364 | 1 | 1 | cs | TRUE
55 | LV_351-160_0_5_line_55 |  | 54 | 77 | 0.00497 | 0.125 | 0.08 | 261 | 0 | 0.364 | 1 | 1 | cs | TRUE
56 | LV_351-160_0_5_line_56 |  | 55 | 56 | 0.022172 | 0.125 | 0.08 | 261 | 0 | 0.364 | 1 | 1 | cs | TRUE
57 | LV_351-160_0_5_line_57 |  | 56 | 57 | 0.014316 | 0.125 | 0.08 | 261 | 0 | 0.364 | 1 | 1 | cs | TRUE
58 | LV_351-160_0_5_line_58 |  | 56 | 58 | 0.022342 | 0.125 | 0.08 | 261 | 0 | 0.364 | 1 | 1 | cs | TRUE
59 | LV_351-160_0_5_line_59 |  | 58 | 62 | 0.0050525 | 0.125 | 0.08 | 261 | 0 | 0.364 | 1 | 1 | cs | TRUE
60 | LV_351-160_0_5_line_60 |  | 59 | 60 | 0.026382 | 0.125 | 0.08 | 261 | 0 | 0.364 | 1 | 1 | cs | TRUE
61 | LV_351-160_0_5_line_61 |  | 59 | 61 | 0.0055716 | 0.125 | 0.08 | 261 | 0 | 0.364 | 1 | 1 | cs | TRUE
62 | LV_351-160_0_5_line_62 |  | 60 | 62 | 0.039227 | 0.125 | 0.08 | 261 | 0 | 0.364 | 1 | 1 | cs | TRUE
63 | LV_351-160_0_5_line_63 |  | 61 | 63 | 0.00061084 | 0.125 | 0.08 | 261 | 0 | 0.364 | 1 | 1 | cs | TRUE
64 | LV_351-160_0_5_line_64 |  | 62 | 64 | 0.030211 | 0.125 | 0.08 | 261 | 0 | 0.364 | 1 | 1 | cs | TRUE
65 | LV_351-160_0_5_line_65 |  | 64 | 65 | 0.019038 | 0.125 | 0.08 | 261 | 0 | 0.364 | 1 | 1 | cs | TRUE
66 | LV_351-160_0_5_line_66 |  | 65 | 66 | 0.015867 | 0.125 | 0.08 | 261 | 0 | 0.364 | 1 | 1 | cs | TRUE
67 | LV_351-160_0_5_line_67 |  | 65 | 67 | 0.055176 | 0.125 | 0.08 | 261 | 0 | 0.364 | 1 | 1 | cs | TRUE
68 | LV_351-160_0_5_line_68 |  | 66 | 83 | 0.031458 | 0.125 | 0.08 | 261 | 0 | 0.364 | 1 | 1 | cs | TRUE
69 | LV_351-160_0_5_line_69 |  | 67 | 69 | 0.027313 | 0.125 | 0.08 | 261 | 0 | 0.364 | 1 | 1 | cs | TRUE
70 | LV_351-160_0_5_line_70 |  | 68 | 69 | 0.040794 | 0.125 | 0.08 | 261 | 0 | 0.364 | 1 | 1 | cs | TRUE
71 | LV_351-160_0_5_line_71 |  | 70 | 71 | 0.0073922 | 0.125 | 0.08 | 261 | 0 | 0.364 | 1 | 1 | cs | TRUE
72 | LV_351-160_0_5_line_72 |  | 70 | 72 | 0.0072205 | 0.125 | 0.08 | 261 | 0 | 0.364 | 1 | 1 | cs | TRUE
73 | LV_351-160_0_5_line_73 |  | 71 | 73 | 0.015494 | 0.125 | 0.08 | 261 | 0 | 0.364 | 1 | 1 | cs | TRUE
74 | LV_351-160_0_5_line_74 |  | 73 | 74 | 0.01428 | 0.125 | 0.08 | 261 | 0 | 0.364 | 1 | 1 | cs | TRUE
75 | LV_351-160_0_5_line_75 |  | 73 | 75 | 0.029539 | 0.125 | 0.08 | 261 | 0 | 0.364 | 1 | 1 | cs | TRUE
76 | LV_351-160_0_5_line_76 |  | 74 | 76 | 0.019175 | 0.125 | 0.08 | 261 | 0 | 0.364 | 1 | 1 | cs | TRUE
77 | LV_351-160_0_5_line_77 |  | 74 | 77 | 0.015976 | 0.125 | 0.08 | 261 | 0 | 0.364 | 1 | 1 | cs | TRUE
78 | LV_351-160_0_5_line_78 |  | 76 | 78 | 0.021243 | 0.125 | 0.08 | 261 | 0 | 0.364 | 1 | 1 | cs | TRUE
79 | LV_351-160_0_5_line_79 |  | 78 | 79 | 0.0050055 | 0.125 | 0.08 | 261 | 0 | 0.364 | 1 | 1 | cs | TRUE
80 | LV_351-160_0_5_line_80 |  | 79 | 80 | 0.01975 | 0.125 | 0.08 | 261 | 0 | 0.364 | 1 | 1 | cs | TRUE
81 | LV_351-160_0_5_line_81 |  | 80 | 81 | 0.042418 | 0.125 | 0.08 | 261 | 0 | 0.364 | 1 | 1 | cs | TRUE
82 | LV_351-160_0_5_line_82 |  | 80 | 82 | 0.0030794 | 0.125 | 0.08 | 261 | 0 | 0.364 | 1 | 1 | cs | TRUE
83 | LV_351-160_0_5_line_83 |  | 81 | 86 | 0.0014113 | 0.125 | 0.08 | 261 | 0 | 0.364 | 1 | 1 | cs | TRUE
84 | LV_351-160_0_5_line_84 |  | 82 | 85 | 0.019729 | 0.125 | 0.08 | 261 | 0 | 0.364 | 1 | 1 | cs | TRUE
85 | LV_351-160_0_5_line_85 |  | 84 | 85 | 0.0064133 | 0.125 | 0.08 | 261 | 0 | 0.364 | 1 | 1 | cs | TRUE

## trafo
| name | std_type | hv_bus | lv_bus | sn_mva | vn_hv_kv | vn_lv_kv | vk_percent | vkr_percent | pfe_kw | i0_percent | shift_degree | tap_side | tap_neutral | tap_min | tap_max | tap_step_percent | tap_step_degree | tap_pos | tap_phase_shifter | parallel | df | in_service
0 | LV_351-160_0_5_trafo_45 | 0.63 MVA 20/0.4 kV | 87 | 18 | 0.63 | 20 | 0.4 | 6 | 1.206 | 1.65 | 0.2619 | 150 | hv | 0 | -2 | 2 | 2.5 | 0 | 0 | FALSE | 1 | 1 | TRUE

## line_geodata
| x0 | y0 | x1 | y1 | x2 | y2 | x3 | y3 | x4 | y4 | x5 | y5
0 | 2602231.4541 | 1198630.5409 | 2602211.4854 | 1198643.9596
1 | 2602231.4541 | 1198630.5409 | 2602234.4963 | 1198628.4966
2 | 2602211.4854 | 1198643.9596 | 2602195.6567 | 1198654.5964
3 | 2602250.0103 | 1198618.0712 | 2602234.4963 | 1198628.4966
4 | 2602172.7377 | 1198669.9978 | 2602195.6567 | 1198654.5964
5 | 2602271.9834 | 1198603.3055 | 2602250.0103 | 1198618.0712
6 | 2602157.2002 | 1198680.4389 | 2602172.7377 | 1198669.9978
7 | 2602271.9834 | 1198603.3055 | 2602284.2584 | 1198616.296
8 | 2602157.2002 | 1198680.4389 | 2602129.1252 | 1198652.8189
9 | 2602285.0979 | 1198617.1844 | 2602284.2584 | 1198616.296
10 | 2602285.0979 | 1198617.1844 | 2602298.5804 | 1198603.4821
11 | 2602285.0979 | 1198617.1844 | 2602298.3279 | 1198631.1675
12 | 2602298.5804 | 1198603.4821 | 2602306.6463 | 1198617.8595
13 | 2602298.5804 | 1198603.4821 | 2602299.2279 | 1198602.8264 | 2602307.1697 | 1198597.8112
14 | 2602316.1065 | 1198649.9579 | 2602298.3279 | 1198631.1675
15 | 2602240.5024 | 1198569.9984 | 2602246.2983 | 1198566.4653 | 2602252.6654 | 1198562.5433 | 2602255.9714 | 1198560.4647
16 | 2602240.5024 | 1198569.9984 | 2602238.1098 | 1198567.5098
17 | 2602261.6917 | 1198556.8461 | 2602260.2816 | 1198557.7546 | 2602255.9714 | 1198560.4647
18 | 2602238.1098 | 1198567.5098 | 2602231.5472 | 1198560.684
19 | 2602316.1065 | 1198649.9579 | 2602334.8379 | 1198669.5866 | 2602340.2301 | 1198666.2202 | 2602347.2217 | 1198661.8427
20 | 2602261.6917 | 1198556.8461 | 2602268.1796 | 1198552.6659 | 2602275.7122 | 1198547.6994 | 2602278.3121 | 1198545.963
21 | 2602226.4743 | 1198555.4078 | 2602231.5472 | 1198560.684
22 | 2602347.2217 | 1198661.8427 | 2602370.3611 | 1198647.3566
23 | 2602114.7192 | 1198638.6463 | 2602129.1252 | 1198652.8189
24 | 2602114.7192 | 1198638.6463 | 2602131.4509 | 1198626.0657
25 | 2602153.7906 | 1198609.2685 | 2602131.4509 | 1198626.0657
26 | 2602153.7906 | 1198609.2685 | 2602156.009 | 1198607.6005
27 | 2602165.0251 | 1198600.8213 | 2602156.009 | 1198607.6005
28 | 2602168.2545 | 1198598.3989 | 2602165.0251 | 1198600.8213
29 | 2602168.2545 | 1198598.3989 | 2602182.2409 | 1198588.0709
30 | 2602182.2409 | 1198588.0709 | 2602186.5533 | 1198584.8865
31 | 2602146.7222 | 1198573.0334 | 2602143.6604 | 1198575.3002 | 2602135.6904 | 1198568.6272
32 | 2602135.6904 | 1198568.6272 | 2602121.8416 | 1198584.3702
33 | 2602146.7222 | 1198573.0334 | 2602155.4979 | 1198566.4523
34 | 2602181.1208 | 1198547.2372 | 2602155.4979 | 1198566.4523
35 | 2602204.4697 | 1198571.6565 | 2602186.5533 | 1198584.8865
36 | 2602202.6727 | 1198531.0751 | 2602181.1208 | 1198547.2372
37 | 2602226.4743 | 1198555.4078 | 2602204.4697 | 1198571.6565
38 | 2602226.4743 | 1198555.4078 | 2602212.7201 | 1198541.1841
39 | 2602212.7201 | 1198541.1841 | 2602216.9093 | 1198537.8505 | 2602223.9539 | 1198532.56
40 | 2602202.6727 | 1198531.0751 | 2602212.7201 | 1198541.1841
41 | 2602223.9539 | 1198532.56 | 2602230.9128 | 1198527.3339
42 | 2602202.6727 | 1198531.0751 | 2602192.724 | 1198521.4108
43 | 2602283.7074 | 1198542.3647 | 2602283.5646 | 1198542.455 | 2602278.3121 | 1198545.963
44 | 2602192.724 | 1198521.4108 | 2602202.1036 | 1198511.7043
45 | 2602206.6285 | 1198507.0216 | 2602202.1036 | 1198511.7043
46 | 2602206.6285 | 1198507.0216 | 2602211.2097 | 1198502.2807
47 | 2602237.7461 | 1198522.2021 | 2602230.9128 | 1198527.3339
48 | 2602215.7232 | 1198497.6099 | 2602211.2097 | 1198502.2807
49 | 2602215.7232 | 1198497.6099 | 2602223.856 | 1198489.1937 | 2602230.8562 | 1198482.8242
50 | 2602230.8562 | 1198482.8242 | 2602233.8952 | 1198480.0591 | 2602235.979 | 1198478.3397
51 | 2602235.979 | 1198478.3397 | 2602241.1982 | 1198474.0332
52 | 2602254.6348 | 1198508.801 | 2602261.507 | 1198503.6495
53 | 2602268.3488 | 1198498.5208 | 2602261.507 | 1198503.6495
54 | 2602280.3785 | 1198489.5033 | 2602268.3488 | 1198498.5208
55 | 2602280.3785 | 1198489.5033 | 2602278.4487 | 1198484.9233
56 | 2602302.2094 | 1198530.1554 | 2602293.5038 | 1198536.1665 | 2602283.7074 | 1198542.3647
57 | 2602302.2094 | 1198530.1554 | 2602296.0835 | 1198520.0477 | 2602294.8352 | 1198517.8849
58 | 2602302.2094 | 1198530.1554 | 2602310.6408 | 1198524.1776 | 2602320.4241 | 1198517.2175
59 | 2602324.541 | 1198514.2886 | 2602320.4241 | 1198517.2175
60 | 2602356.8731 | 1198571.3647 | 2602355.6859 | 1198569.6967 | 2602343.7623 | 1198548.484
61 | 2602356.8731 | 1198571.3647 | 2602361.5925 | 1198568.4033
62 | 2602324.541 | 1198514.2886 | 2602343.7623 | 1198548.484
63 | 2602361.5925 | 1198568.4033 | 2602362.1099 | 1198568.0786
64 | 2602324.541 | 1198514.2886 | 2602348.743 | 1198496.2071
65 | 2602364.0258 | 1198484.8546 | 2602358.7627 | 1198488.7213 | 2602348.743 | 1198496.2071
66 | 2602364.0258 | 1198484.8546 | 2602376.6578 | 1198475.2521
67 | 2602364.0258 | 1198484.8546 | 2602367.656 | 1198489.8809 | 2602370.959 | 1198494.4735 | 2602380.9139 | 1198487.3513 | 2602387.2226 | 1198497.0923 | 2602397.7113 | 1198513.4993
68 | 2602376.6578 | 1198475.2521 | 2602401.7011 | 1198456.2149
69 | 2602412.6092 | 1198536.3898 | 2602411.072 | 1198534.0991 | 2602406.0037 | 1198526.4708 | 2602397.7113 | 1198513.4993
70 | 2602412.6092 | 1198536.3898 | 2602414.6716 | 1198539.3256 | 2602434.6454 | 1198570.7154
71 | 2602246.9076 | 1198469.6153 | 2602250.5835 | 1198466.847 | 2602252.9616 | 1198465.3871
72 | 2602246.9076 | 1198469.6153 | 2602242.8374 | 1198472.6806 | 2602241.1982 | 1198474.0332
73 | 2602266.1664 | 1198457.2809 | 2602252.9616 | 1198465.3871
74 | 2602272.2457 | 1198470.2011 | 2602269.4687 | 1198463.8189 | 2602266.1664 | 1198457.2809
75 | 2602266.1664 | 1198457.2809 | 2602262.1562 | 1198449.931 | 2602257.0726 | 1198441.8471 | 2602256.6617 | 1198441.191 | 2602250.8244 | 1198432.8178 | 2602250.4403 | 1198432.3112
76 | 2602272.2457 | 1198470.2011 | 2602288.178 | 1198459.5311
77 | 2602272.2457 | 1198470.2011 | 2602278.4487 | 1198484.9233
78 | 2602288.178 | 1198459.5311 | 2602304.9127 | 1198448.3238 | 2602305.8285 | 1198447.7103
79 | 2602309.9871 | 1198444.9245 | 2602305.8285 | 1198447.7103
80 | 2602326.3954 | 1198433.9325 | 2602309.9871 | 1198444.9245
81 | 2602326.3954 | 1198433.9325 | 2602299.6551 | 1198401.0052
82 | 2602326.3954 | 1198433.9325 | 2602328.9538 | 1198432.2187
83 | 2602299.6551 | 1198401.0052 | 2602298.9135 | 1198399.8044
84 | 2602345.3445 | 1198421.2385 | 2602328.9538 | 1198432.2187
85 | 2602350.6727 | 1198417.6691 | 2602345.3445 | 1198421.2385

## bus_geodata
| x | y | coords
0 | 2602231.4541 | 1198630.5409
1 | 2602211.4854 | 1198643.9596
2 | 2602234.4963 | 1198628.4966
3 | 2602195.6567 | 1198654.5964
4 | 2602250.0103 | 1198618.0712
5 | 2602172.7377 | 1198669.9978
6 | 2602271.9834 | 1198603.3055
7 | 2602157.2002 | 1198680.4389
8 | 2602284.2584 | 1198616.296
9 | 2602285.0979 | 1198617.1844
10 | 2602298.5804 | 1198603.4821
11 | 2602298.3279 | 1198631.1675
12 | 2602240.5024 | 1198569.9984
13 | 2602255.9714 | 1198560.4647
14 | 2602238.1098 | 1198567.5098
15 | 2602306.6463 | 1198617.8595
16 | 2602307.1697 | 1198597.8112
17 | 2602316.1065 | 1198649.9579
18 | 2602261.6917 | 1198556.8461
19 | 2602231.5472 | 1198560.684
20 | 2602347.2217 | 1198661.8427
21 | 2602129.1252 | 1198652.8189
22 | 2602114.7192 | 1198638.6463
23 | 2602131.4509 | 1198626.0657
24 | 2602153.7906 | 1198609.2685
25 | 2602156.009 | 1198607.6005
26 | 2602165.0251 | 1198600.8213
27 | 2602168.2545 | 1198598.3989
28 | 2602182.2409 | 1198588.0709
29 | 2602135.6904 | 1198568.6272
30 | 2602146.7222 | 1198573.0334
31 | 2602121.8416 | 1198584.3702
32 | 2602155.4979 | 1198566.4523
33 | 2602186.5533 | 1198584.8865
34 | 2602181.1208 | 1198547.2372
35 | 2602204.4697 | 1198571.6566
36 | 2602226.4743 | 1198555.4078
37 | 2602212.7201 | 1198541.1841
38 | 2602223.9539 | 1198532.56
39 | 2602202.6727 | 1198531.0751
40 | 2602278.3121 | 1198545.963
41 | 2602370.3611 | 1198647.3566
42 | 2602192.724 | 1198521.4108
43 | 2602202.1036 | 1198511.7043
44 | 2602206.6285 | 1198507.0216
45 | 2602230.9128 | 1198527.3339
46 | 2602211.2097 | 1198502.2807
47 | 2602215.7232 | 1198497.6099
48 | 2602230.8562 | 1198482.8242
49 | 2602235.979 | 1198478.3397
50 | 2602237.7461 | 1198522.2021
51 | 2602254.6348 | 1198508.801
52 | 2602261.507 | 1198503.6495
53 | 2602268.3488 | 1198498.5208
54 | 2602280.3785 | 1198489.5033
55 | 2602283.7074 | 1198542.3647
56 | 2602302.2094 | 1198530.1554
57 | 2602294.8352 | 1198517.8849
58 | 2602320.4241 | 1198517.2175
59 | 2602356.8731 | 1198571.3647
60 | 2602343.7623 | 1198548.484
61 | 2602361.5925 | 1198568.4033
62 | 2602324.541 | 1198514.2886
63 | 2602362.1099 | 1198568.0786
64 | 2602348.743 | 1198496.2071
65 | 2602364.0258 | 1198484.8546
66 | 2602376.6578 | 1198475.2521
67 | 2602397.7113 | 1198513.4993
68 | 2602434.6454 | 1198570.7154
69 | 2602412.6092 | 1198536.3898
70 | 2602246.9076 | 1198469.6153
71 | 2602252.9616 | 1198465.3871
72 | 2602241.1982 | 1198474.0332
73 | 2602266.1664 | 1198457.2809
74 | 2602272.2457 | 1198470.2011
75 | 2602250.4403 | 1198432.3112
76 | 2602288.178 | 1198459.5311
77 | 2602278.4487 | 1198484.9233
78 | 2602305.8285 | 1198447.7103
79 | 2602309.9871 | 1198444.9245
80 | 2602326.3954 | 1198433.9325
81 | 2602299.6551 | 1198401.0052
82 | 2602328.9538 | 1198432.2187
83 | 2602401.7011 | 1198456.2149
84 | 2602350.6727 | 1198417.6691
85 | 2602345.3445 | 1198421.2385
86 | 2602298.9135 | 1198399.8044
87 | 2602240.5024 | 1198569.9984

## line_std_types
| c_nf_per_km | r_ohm_per_km | x_ohm_per_km | max_i_ka | type | q_mm2 | alpha | voltage_rating
NAYY 4x50 SE | 210 | 0.642 | 0.083 | 0.142 | cs | 50 | 0.00403 | LV
NAYY 4x120 SE | 264 | 0.225 | 0.08 | 0.242 | cs | 120 | 0.00403 | LV
NAYY 4x150 SE | 261 | 0.208 | 0.08 | 0.27 | cs | 150 | 0.00403 | LV
NA2XS2Y 1x95 RM/25 12/20 kV | 216 | 0.313 | 0.132 | 0.252 | cs | 95 | 0.00403 | MV
NA2XS2Y 1x185 RM/25 12/20 kV | 273 | 0.161 | 0.117 | 0.362 | cs | 185 | 0.00403 | MV
NA2XS2Y 1x240 RM/25 12/20 kV | 304 | 0.122 | 0.112 | 0.421 | cs | 240 | 0.00403 | MV
NA2XS2Y 1x95 RM/25 6/10 kV | 315 | 0.313 | 0.123 | 0.249 | cs | 95 | 0.00403 | MV
NA2XS2Y 1x185 RM/25 6/10 kV | 406 | 0.161 | 0.11 | 0.358 | cs | 185 | 0.00403 | MV
NA2XS2Y 1x240 RM/25 6/10 kV | 456 | 0.122 | 0.105 | 0.416 | cs | 240 | 0.00403 | MV
NA2XS2Y 1x150 RM/25 12/20 kV | 250 | 0.206 | 0.116 | 0.319 | cs | 150 | 0.00403 | MV
NA2XS2Y 1x120 RM/25 12/20 kV | 230 | 0.253 | 0.119 | 0.283 | cs | 120 | 0.00403 | MV
NA2XS2Y 1x70 RM/25 12/20 kV | 190 | 0.443 | 0.132 | 0.22 | cs | 70 | 0.00403 | MV
NA2XS2Y 1x150 RM/25 6/10 kV | 360 | 0.206 | 0.11 | 0.315 | cs | 150 | 0.00403 | MV
NA2XS2Y 1x120 RM/25 6/10 kV | 340 | 0.253 | 0.113 | 0.28 | cs | 120 | 0.00403 | MV
NA2XS2Y 1x70 RM/25 6/10 kV | 280 | 0.443 | 0.123 | 0.217 | cs | 70 | 0.00403 | MV
N2XS(FL)2Y 1x120 RM/35 64/110 kV | 112 | 0.153 | 0.166 | 0.366 | cs | 120 | 0.00393 | HV
N2XS(FL)2Y 1x185 RM/35 64/110 kV | 125 | 0.099 | 0.156 | 0.457 | cs | 185 | 0.00393 | HV
N2XS(FL)2Y 1x240 RM/35 64/110 kV | 135 | 0.075 | 0.149 | 0.526 | cs | 240 | 0.00393 | HV
N2XS(FL)2Y 1x300 RM/35 64/110 kV | 144 | 0.06 | 0.144 | 0.588 | cs | 300 | 0.00393 | HV
15-AL1/3-ST1A 0.4 | 11 | 1.8769 | 0.35 | 0.105 | ol | 16 | 0.00403 | LV
24-AL1/4-ST1A 0.4 | 11.25 | 1.2012 | 0.335 | 0.14 | ol | 24 | 0.00403 | LV
48-AL1/8-ST1A 0.4 | 12.2 | 0.5939 | 0.3 | 0.21 | ol | 48 | 0.00403 | LV
94-AL1/15-ST1A 0.4 | 13.2 | 0.306 | 0.29 | 0.35 | ol | 94 | 0.00403 | LV
34-AL1/6-ST1A 10.0 | 9.7 | 0.8342 | 0.36 | 0.17 | ol | 34 | 0.00403 | MV
48-AL1/8-ST1A 10.0 | 10.1 | 0.5939 | 0.35 | 0.21 | ol | 48 | 0.00403 | MV
70-AL1/11-ST1A 10.0 | 10.4 | 0.4132 | 0.339 | 0.29 | ol | 70 | 0.00403 | MV
94-AL1/15-ST1A 10.0 | 10.75 | 0.306 | 0.33 | 0.35 | ol | 94 | 0.00403 | MV
122-AL1/20-ST1A 10.0 | 11.1 | 0.2376 | 0.323 | 0.41 | ol | 122 | 0.00403 | MV
149-AL1/24-ST1A 10.0 | 11.25 | 0.194 | 0.315 | 0.47 | ol | 149 | 0.00403 | MV
34-AL1/6-ST1A 20.0 | 9.15 | 0.8342 | 0.382 | 0.17 | ol | 34 | 0.00403 | MV
48-AL1/8-ST1A 20.0 | 9.5 | 0.5939 | 0.372 | 0.21 | ol | 48 | 0.00403 | MV
70-AL1/11-ST1A 20.0 | 9.7 | 0.4132 | 0.36 | 0.29 | ol | 70 | 0.00403 | MV
94-AL1/15-ST1A 20.0 | 10 | 0.306 | 0.35 | 0.35 | ol | 94 | 0.00403 | MV
122-AL1/20-ST1A 20.0 | 10.3 | 0.2376 | 0.344 | 0.41 | ol | 122 | 0.00403 | MV
149-AL1/24-ST1A 20.0 | 10.5 | 0.194 | 0.337 | 0.47 | ol | 149 | 0.00403 | MV
184-AL1/30-ST1A 20.0 | 10.75 | 0.1571 | 0.33 | 0.535 | ol | 184 | 0.00403 | MV
243-AL1/39-ST1A 20.0 | 11 | 0.1188 | 0.32 | 0.645 | ol | 243 | 0.00403 | MV
48-AL1/8-ST1A 110.0 | 8 | 0.5939 | 0.46 | 0.21 | ol | 48 | 0.00403 | HV
70-AL1/11-ST1A 110.0 | 8.4 | 0.4132 | 0.45 | 0.29 | ol | 70 | 0.00403 | HV
94-AL1/15-ST1A 110.0 | 8.65 | 0.306 | 0.44 | 0.35 | ol | 94 | 0.00403 | HV
122-AL1/20-ST1A 110.0 | 8.5 | 0.2376 | 0.43 | 0.41 | ol | 122 | 0.00403 | HV
149-AL1/24-ST1A 110.0 | 8.75 | 0.194 | 0.41 | 0.47 | ol | 149 | 0.00403 | HV
184-AL1/30-ST1A 110.0 | 8.8 | 0.1571 | 0.4 | 0.535 | ol | 184 | 0.00403 | HV
243-AL1/39-ST1A 110.0 | 9 | 0.1188 | 0.39 | 0.645 | ol | 243 | 0.00403 | HV
305-AL1/39-ST1A 110.0 | 9.2 | 0.0949 | 0.38 | 0.74 | ol | 305 | 0.00403 | HV
490-AL1/64-ST1A 110.0 | 9.75 | 0.059 | 0.37 | 0.96 | ol | 490 | 0.00403 | HV
679-AL1/86-ST1A 110.0 | 9.95 | 0.042 | 0.36 | 1.15 | ol | 679 | 0.00403 | HV
490-AL1/64-ST1A 220.0 | 10 | 0.059 | 0.285 | 0.96 | ol | 490 | 0.00403 | HV
679-AL1/86-ST1A 220.0 | 11.7 | 0.042 | 0.275 | 1.15 | ol | 679 | 0.00403 | HV
490-AL1/64-ST1A 380.0 | 11 | 0.059 | 0.253 | 0.96 | ol | 490 | 0.00403 | HV
679-AL1/86-ST1A 380.0 | 14.6 | 0.042 | 0.25 | 1.15 | ol | 679 | 0.00403 | HV

## trafo_std_types
| i0_percent | pfe_kw | vkr_percent | sn_mva | vn_lv_kv | vn_hv_kv | vk_percent | shift_degree | vector_group | tap_side | tap_neutral | tap_min | tap_max | tap_step_degree | tap_step_percent | tap_phase_shifter
160 MVA 380/110 kV | 0.06 | 60 | 0.25 | 160 | 110 | 380 | 12.2 | 0 | Yy0 | hv | 0 | -9 | 9 | 0 | 1.5 | FALSE
100 MVA 220/110 kV | 0.06 | 55 | 0.26 | 100 | 110 | 220 | 12 | 0 | Yy0 | hv | 0 | -9 | 9 | 0 | 1.5 | FALSE
63 MVA 110/20 kV | 0.04 | 22 | 0.32 | 63 | 20 | 110 | 18 | 150 | YNd5 | hv | 0 | -9 | 9 | 0 | 1.5 | FALSE
40 MVA 110/20 kV | 0.05 | 18 | 0.34 | 40 | 20 | 110 | 16.2 | 150 | YNd5 | hv | 0 | -9 | 9 | 0 | 1.5 | FALSE
25 MVA 110/20 kV | 0.07 | 14 | 0.41 | 25 | 20 | 110 | 12 | 150 | YNd5 | hv | 0 | -9 | 9 | 0 | 1.5 | FALSE
63 MVA 110/10 kV | 0.04 | 22 | 0.32 | 63 | 10 | 110 | 18 | 150 | YNd5 | hv | 0 | -9 | 9 | 0 | 1.5 | FALSE
40 MVA 110/10 kV | 0.05 | 18 | 0.34 | 40 | 10 | 110 | 16.2 | 150 | YNd5 | hv | 0 | -9 | 9 | 0 | 1.5 | FALSE
25 MVA 110/10 kV | 0.07 | 14 | 0.41 | 25 | 10 | 110 | 12 | 150 | YNd5 | hv | 0 | -9 | 9 | 0 | 1.5 | FALSE
0.25 MVA 20/0.4 kV | 0.32 | 0.8 | 1.44 | 0.25 | 0.4 | 20 | 6 | 150 | Yzn5 | hv | 0 | -2 | 2 | 0 | 2.5 | FALSE
0.4 MVA 20/0.4 kV | 0.3375 | 1.35 | 1.425 | 0.4 | 0.4 | 20 | 6 | 150 | Dyn5 | hv | 0 | -2 | 2 | 0 | 2.5 | FALSE
0.63 MVA 20/0.4 kV | 0.2619 | 1.65 | 1.206 | 0.63 | 0.4 | 20 | 6 | 150 | Dyn5 | hv | 0 | -2 | 2 | 0 | 2.5 | FALSE
0.25 MVA 10/0.4 kV | 0.24 | 0.6 | 1.2 | 0.25 | 0.4 | 10 | 4 | 150 | Dyn5 | hv | 0 | -2 | 2 | 0 | 2.5 | FALSE
0.4 MVA 10/0.4 kV | 0.2375 | 0.95 | 1.325 | 0.4 | 0.4 | 10 | 4 | 150 | Dyn5 | hv | 0 | -2 | 2 | 0 | 2.5 | FALSE
0.63 MVA 10/0.4 kV | 0.1873 | 1.18 | 1.0794 | 0.63 | 0.4 | 10 | 4 | 150 | Dyn5 | hv | 0 | -2 | 2 | 0 | 2.5 | FALSE

## trafo3w_std_types
| sn_hv_mva | sn_mv_mva | sn_lv_mva | vn_hv_kv | vn_mv_kv | vn_lv_kv | vk_hv_percent | vk_mv_percent | vk_lv_percent | vkr_hv_percent | vkr_mv_percent | vkr_lv_percent | pfe_kw | i0_percent | shift_mv_degree | shift_lv_degree | vector_group | tap_side | tap_neutral | tap_min | tap_max | tap_step_percent
63/25/38 MVA 110/20/10 kV | 63 | 25 | 38 | 110 | 20 | 10 | 10.4 | 10.4 | 10.4 | 0.28 | 0.32 | 0.35 | 35 | 0.89 | 0 | 0 | YN0yn0yn0 | hv | 0 | -10 | 10 | 1.2
63/25/38 MVA 110/10/10 kV | 63 | 25 | 38 | 110 | 10 | 10 | 10.4 | 10.4 | 10.4 | 0.28 | 0.32 | 0.35 | 35 | 0.89 | 0 | 0 | YN0yn0yn0 | hv | 0 | -10 | 10 | 1.2

## fuse_std_types
| fuse_type | i_rated_a | t_avg | t_min | t_total | x_avg | x_min | x_total
HV 100A | HV 100A | 100 | 0 | [10.0, 3.64, 0.854, 0.281, 0.1, 0.0531, 0.022, 0.01] | [10.0, 4.267, 1.21, 0.403, 0.1, 0.058, 0.022, 0.01] | 0 | [300.0, 350.0, 450.0, 550.0, 700.0, 850.0, 1200.0, 1752.0] | [600.0, 700.0, 900.0, 1150.0, 1665.0, 2000.0, 3000.0, 4313.0]
HV 10A | HV 10A | 10 | 0 | [10.0, 1675.0, 0.344, 0.156, 0.1, 0.0417, 0.0171, 0.01] | [10.0, 1.3, 0.3, 0.155, 0.1, 0.0555, 0.023, 0.01] | 0 | [30.0, 32.0, 35.0, 37.0, 39.0, 50.0, 70.0, 88.0] | [60.0, 70.0, 80.0, 87.0, 94.0, 110.0, 150.0, 216.0]
HV 125A | HV 125A | 125 | 0 | [10.0, 1.82, 0.344, 0.1, 0.0467, 0.0269, 0.01] | [10.0, 2.478, 0.426, 0.1, 0.0427, 0.0211, 0.01] | 0 | [375.0, 500.0, 700.0, 925.0, 1200.0, 1500.0, 2341.0] | [750.0, 1000.0, 1500.0, 2200.0, 3000.0, 4000.0, 5765.0]
HV 160A | HV 160A | 160 | 0 | [10.0, 4.15, 1.03, 0.198, 0.1, 0.051, 0.0172, 0.01] | [10.0, 2.3, 0.734, 0.274, 0.1, 0.046, 0.0177, 0.01] | 0 | [480.0, 550.0, 700.0, 1000.0, 1260.0, 1600.0, 2500.0, 3227.0] | [960.0, 1300.0, 1700.0, 2200.0, 2996.0, 4000.0, 6000.0, 7946.0]
HV 16A | HV 16A | 16 | 0 | [10.0, 0.352, 0.164, 0.1, 0.0649, 0.0342, 0.01] | [10.0, 2.34, 0.722, 0.181, 0.1, 0.055, 0.0296, 0.01] | 0 | [48.0, 60.0, 65.0, 71.0, 80.0, 100.0, 162.0] | [96.0, 110.0, 125.0, 150.0, 168.0, 200.0, 250.0, 398.0]
HV 200A | HV 200A | 200 | 0 | [10.0, 4.267, 1.21, 0.403, 0.1, 0.058, 0.022, 0.01] | [10.0, 3.73, 1.654, 0.328, 0.1, 0.0531, 0.019, 0.01] | 0 | [600.0, 700.0, 900.0, 1150.0, 1665.0, 2000.0, 3000.0, 4313.0] | [1200.0, 1500.0, 1800.0, 2700.0, 3960.0, 5000.0, 7500.0, 10620.0]
HV 20A | HV 20A | 20 | 0 | [10.0, 1.3, 0.3, 0.155, 0.1, 0.0555, 0.023, 0.01] | [10.0, 1.3, 0.161, 0.1, 0.0611, 0.0399, 0.0141, 0.01] | 0 | [60.0, 70.0, 80.0, 87.0, 94.0, 110.0, 150.0, 216.0] | [120.0, 150.0, 200.0, 223.0, 260.0, 300.0, 450.0, 532.0]
HV 25A | HV 25A | 25 | 0 | [10.0, 2.512, 0.833, 0.299, 0.1, 0.0372, 0.0223, 0.01] | [10.0, 3.125, 0.597, 0.198, 0.1, 0.0378, 0.022, 0.01] | 0 | [75.0, 82.0, 90.0, 100.0, 124.0, 170.0, 200.0, 289.0] | [150.0, 170.0, 210.0, 250.0, 294.0, 400.0, 500.0, 711.0]
HV 31.5A | HV 31.5A | 31.5 | 0 | [10.0, 2.34, 0.722, 0.181, 0.1, 0.055, 0.0296, 0.01] | [10.0, 2.84, 0.368, 0.164, 0.1, 0.0621, 0.0378, 0.0195, 0.01] | 0 | [95.0, 110.0, 125.0, 150.0, 165.0, 200.0, 250.0, 390.0] | [189.0, 220.0, 300.0, 350.0, 393.0, 450.0, 530.0, 700.0, 960.0]
HV 40A | HV 40A | 40 | 0 | [10.0, 1.3, 0.161, 0.1, 0.0611, 0.0399, 0.0141, 0.01] | [10.0, 2.05, 0.369, 0.198, 0.1, 0.051, 0.0298, 0.01] | 0 | [120.0, 150.0, 200.0, 223.0, 260.0, 300.0, 450.0, 532.0] | [240.0, 300.0, 400.0, 450.0, 530.0, 650.0, 800.0, 1311.0]
HV 50A | HV 50A | 50 | 0 | [10.0, 3.215, 0.597, 0.198, 0.1, 0.0378, 0.022, 0.01] | [10.0, 3.64, 0.854, 0.281, 0.1, 0.0531, 0.022, 0.01] | 0 | [150.0, 170.0, 210.0, 250.0, 294.0, 400.0, 500.0, 711.0] | [300.0, 350.0, 450.0, 550.0, 700.0, 850.0, 1200.0, 1752.0]
HV 6.3A | HV 6.3A | 6.3 | 0 | [10.0, 1.39, 0.344, 0.168, 0.1, 0.056, 0.0263, 0.01] | [10.0, 1.711, 0.516, 0.198, 0.1, 0.0634, 0.0303, 0.01] | 0 | [19.0, 19.5, 20.4, 20.8, 22.0, 25.0, 32.0, 48.0] | [38.0, 40.0, 43.0, 48.0, 53.0, 60.0, 75.0, 118.0]
HV 63A | HV 63A | 63 | 0 | [10.0, 2.84, 0.368, 0.164, 0.1, 0.0621, 0.0378, 0.0195, 0.01] | [10.0, 1.82, 0.344, 0.1, 0.0467, 0.0269, 0.01] | 0 | [189.0, 220.0, 300.0, 350.0, 393.0, 450.0, 530.0, 700.0, 961.0] | [378.0, 500.0, 700.0, 934.0, 1200.0, 1500.0, 2366.0]
HV 80A | HV 80A | 80 | 0 | [10.0, 2.05, 0.369, 0.198, 0.1, 0.051, 0.0298, 0.01] | [10.0, 4.15, 1.03, 0.198, 0.1, 0.051, 0.0172, 0.01] | 0 | [240.0, 300.0, 400.0, 450.0, 530.0, 650.0, 800.0, 1311.0] | [480.0, 550.0, 700.0, 1000.0, 1260.0, 1600.0, 2500.0, 3227.0]
Siemens NH-1-100 | Siemens NH-1-100 | 100 | [5400.0, 2000.0, 400.0, 20.0, 1.0, 0.2, 0.012, 0.004] | 0 | 0 | [150.0, 190.0, 250.0, 430.0, 900.0, 1250.0, 2700.0, 3600.0] | 0 | 0
Siemens NH-1-125 | Siemens NH-1-125 | 125 | [4800.0, 120.0, 7.0, 0.1, 0.004] | 0 | 0 | [180.0, 400.0, 740.0, 2000.0, 4250.0] | 0 | 0
Siemens NH-1-16 | Siemens NH-1-16 | 16 | [4000.0, 400.0, 2.0, 0.1, 0.04, 0.01] | 0 | 0 | [26.0, 35.0, 75.0, 150.0, 200.0, 300.0] | 0 | 0
Siemens NH-1-160 | Siemens NH-1-160 | 160 | [4800.0, 120.0, 7.0, 0.1, 0.004] | 0 | 0 | [210.0, 500.0, 900.0, 2300.0, 5000.0] | 0 | 0
Siemens NH-1-25 | Siemens NH-1-25 | 25 | [4000.0, 1000.0, 10.0, 0.2, 0.02, 0.01] | 0 | 0 | [40.0, 50.0, 100.0, 210.0, 400.0, 500.0] | 0 | 0
Siemens NH-1-50 | Siemens NH-1-50 | 50 | [4000.0, 40.0, 4.0, 1.0, 0.02, 0.01] | 0 | 0 | [86.0, 200.0, 300.0, 400.0, 1000.0, 1280.0] | 0 | 0
Siemens NH-1-63 | Siemens NH-1-63 | 63 | [4000.0, 100.0, 10.0, 2.0, 0.04, 0.01] | 0 | 0 | [100.0, 200.0, 300.0, 400.0, 1000.0, 1500.0] | 0 | 0
Siemens NH-1-80 | Siemens NH-1-80 | 80 | [4800.0, 120.0, 7.0, 0.1, 0.01] | 0 | 0 | [150.58, 250.0, 450.0, 1150.0, 2470.0] | 0 | 0
Siemens NH-2-1000 | Siemens NH-2-1000 | 1000 | [4800.0, 120.0, 7.0, 0.1, 0.004] | 0 | 0 | [1900.0, 3500.0, 8400.0, 24000.0, 52000.0] | 0 | 0
Siemens NH-2-200 | Siemens NH-2-200 | 200 | [4800.0, 120.0, 7.0, 0.1, 0.004] | 0 | 0 | [280.0, 650.0, 1200.0, 3000.0, 7000.0] | 0 | 0
Siemens NH-2-224 | Siemens NH-2-224 | 224 | [4800.0, 120.0, 7.0, 0.2, 0.04, 0.004] | 0 | 0 | [400.0, 750.0, 1453.0, 3025.0, 4315.0, 7600.0] | 0 | 0
Siemens NH-2-250 | Siemens NH-2-250 | 250 | [4800.0, 120.0, 7.0, 0.1, 0.004] | 0 | 0 | [450.0, 800.0, 1650.0, 4000.0, 8500.0] | 0 | 0
Siemens NH-2-315 | Siemens NH-2-315 | 315 | [4800.0, 120.0, 7.0, 0.1, 0.004] | 0 | 0 | [550.0, 920.0, 1900.0, 5000.0, 11000.0] | 0 | 0
Siemens NH-2-355 | Siemens NH-2-355 | 355 | [4800.0, 120.0, 6.0, 0.1, 0.004] | 0 | 0 | [650.0, 1116.27, 2350.0, 5840.0, 12790.0] | 0 | 0
Siemens NH-2-400 | Siemens NH-2-400 | 400 | [4800.0, 120.0, 7.0, 0.1, 0.004] | 0 | 0 | [720.0, 1350.0, 2800.0, 6500.0, 15000.0] | 0 | 0
Siemens NH-2-425 | Siemens NH-2-425 | 425 | [4800.0, 120.0, 7.0, 0.1, 0.004] | 0 | 0 | [850.0, 1500.0, 3050.0, 7500.0, 16500.0] | 0 | 0
Siemens NH-2-630 | Siemens NH-2-630 | 630 | [4800.0, 120.0, 7.0, 0.1, 0.004] | 0 | 0 | [1200.0, 2000.0, 4800.0, 12000.0, 26000.0] | 0 | 0

## dtypes
| element | column | dtype
0 | bus | name | object
1 | bus | vn_kv | float64
2 | bus | type | object
3 | bus | zone | object
4 | bus | in_service | bool
5 | load | name | object
6 | load | bus | uint32
7 | load | p_mw | float64
8 | load | q_mvar | float64
9 | load | const_z_percent | float64
10 | load | const_i_percent | float64
11 | load | sn_mva | float64
12 | load | scaling | float64
13 | load | in_service | bool
14 | load | type | object
15 | ext_grid | name | object
16 | ext_grid | bus | uint32
17 | ext_grid | vm_pu | float64
18 | ext_grid | va_degree | float64
19 | ext_grid | slack_weight | float64
20 | ext_grid | in_service | bool
21 | line | name | object
22 | line | std_type | object
23 | line | from_bus | uint32
24 | line | to_bus | uint32
25 | line | length_km | float64
26 | line | r_ohm_per_km | float64
27 | line | x_ohm_per_km | float64
28 | line | c_nf_per_km | float64
29 | line | g_us_per_km | float64
30 | line | max_i_ka | float64
31 | line | df | float64
32 | line | parallel | uint32
33 | line | type | object
34 | line | in_service | bool
35 | trafo | name | object
36 | trafo | std_type | object
37 | trafo | hv_bus | uint32
38 | trafo | lv_bus | uint32
39 | trafo | sn_mva | float64
40 | trafo | vn_hv_kv | float64
41 | trafo | vn_lv_kv | float64
42 | trafo | vk_percent | float64
43 | trafo | vkr_percent | float64
44 | trafo | pfe_kw | float64
45 | trafo | i0_percent | float64
46 | trafo | shift_degree | float64
47 | trafo | tap_side | object
48 | trafo | tap_neutral | int32
49 | trafo | tap_min | int32
50 | trafo | tap_max | int32
51 | trafo | tap_step_percent | float64
52 | trafo | tap_step_degree | float64
53 | trafo | tap_pos | int32
54 | trafo | tap_phase_shifter | bool
55 | trafo | parallel | uint32
56 | trafo | df | float64
57 | trafo | in_service | bool
58 | line_geodata | coords | object
59 | bus_geodata | x | float64
60 | bus_geodata | y | float64
61 | bus_geodata | coords | object

## parameters
| version | format_version | converged | OPF_converged | name | f_hz | sn_mva
0 | 2.14.6 | 2.14.0 | FALSE | FALSE |  | 50 | 1