## bus
| name | vn_kv | type | zone | in_service
0 | bus_LV_351-172_0_3_node_0 | 0.4 | n |  | TRUE
1 | bus_LV_351-172_0_3_node_1 | 0.4 | n |  | TRUE
2 | bus_LV_351-172_0_3_node_2 | 0.4 | n |  | TRUE
3 | bus_LV_351-172_0_3_node_3 | 0.4 | n |  | TRUE
4 | bus_LV_351-172_0_3_node_32 | 0.4 | n |  | TRUE
5 | bus_LV_351-172_0_3_node_33 | 0.4 | n |  | TRUE
6 | bus_LV_351-172_0_3_node_6 | 0.4 | n |  | TRUE
7 | bus_LV_351-172_0_3_node_40 | 0.4 | n |  | TRUE
8 | bus_LV_351-172_0_3_node_4 | 0.4 | n |  | TRUE
9 | bus_LV_351-172_0_3_node_62 | 0.4 | n |  | TRUE
10 | bus_LV_351-172_0_3_node_56 | 0.4 | n |  | TRUE
11 | bus_LV_351-172_0_3_node_60 | 0.4 | n |  | TRUE
12 | bus_LV_351-172_0_3_node_130 | 0.4 | n |  | TRUE
13 | bus_LV_351-172_0_3_node_14 | 0.4 | n |  | TRUE
14 | bus_LV_351-172_0_3_node_54 | 0.4 | n |  | TRUE
15 | bus_LV_351-172_0_3_node_7 | 0.4 | n |  | TRUE
16 | bus_LV_351-172_0_3_node_15 | 0.4 | n |  | TRUE
17 | bus_LV_351-172_0_3_node_93 | 0.4 | n |  | TRUE
18 | bus_LV_351-172_0_3_node_9 | 0.4 | n |  | TRUE
19 | bus_LV_351-172_0_3_node_49 | 0.4 | n |  | TRUE
20 | bus_LV_351-172_0_3_node_13 | 0.4 | n |  | TRUE
21 | bus_LV_351-172_0_3_node_48 | 0.4 | n |  | TRUE
22 | bus_LV_351-172_0_3_node_10 | 0.4 | n |  | TRUE
23 | bus_LV_351-172_0_3_node_61 | 0.4 | n |  | TRUE
24 | bus_LV_351-172_0_3_node_11 | 0.4 | n |  | TRUE
25 | bus_LV_351-172_0_3_node_42 | 0.4 | n |  | TRUE
26 | bus_LV_351-172_0_3_node_41 | 0.4 | n |  | TRUE
27 | bus_LV_351-172_0_3_node_107 | 0.4 | n |  | TRUE
28 | bus_LV_351-172_0_3_node_18 | 0.4 | n |  | TRUE
29 | bus_LV_351-172_0_3_node_22 | 0.4 | n |  | TRUE
30 | bus_LV_351-172_0_3_node_123 | 0.4 | n |  | TRUE
31 | bus_LV_351-172_0_3_node_43 | 0.4 | n |  | TRUE
32 | bus_LV_351-172_0_3_node_34 | 0.4 | n |  | TRUE
33 | bus_LV_351-172_0_3_node_127 | 0.4 | n |  | TRUE
34 | bus_LV_351-172_0_3_node_35 | 0.4 | n |  | TRUE
35 | bus_LV_351-172_0_3_node_36 | 0.4 | n |  | TRUE
36 | bus_LV_351-172_0_3_node_37 | 0.4 | n |  | TRUE
37 | bus_LV_351-172_0_3_node_38 | 0.4 | n |  | TRUE
38 | bus_LV_351-172_0_3_node_125 | 0.4 | n |  | TRUE
39 | bus_LV_351-172_0_3_node_55 | 0.4 | n |  | TRUE
40 | bus_LV_351-172_0_3_node_57 | 0.4 | n |  | TRUE
41 | bus_LV_351-172_0_3_node_58 | 0.4 | n |  | TRUE
42 | bus_LV_351-172_0_3_node_96 | 0.4 | n |  | TRUE
43 | bus_LV_351-172_0_3_node_94 | 0.4 | n |  | TRUE
44 | bus_LV_351-172_0_3_node_106 | 0.4 | n |  | TRUE
45 | bus_LV_351-172_0_3_node_126 | 0.4 | n |  | TRUE
46 | bus_MV_592_1_node_45 | 20 | n |  | TRUE

## load
| name | bus | p_mw | q_mvar | const_z_percent | const_i_percent | sn_mva | scaling | in_service | type
0 | LV_351-172_0_3_load_0 | 0 | 0.010196 | 0.0025553 | 0 | 0 |  | 1 | TRUE | wye
1 | LV_351-172_0_3_load_32 | 4 | 0.01305 | 0.0032705 | 0 | 0 |  | 1 | TRUE | wye
2 | LV_351-172_0_3_load_33 | 5 | 0.01079 | 0.0027041 | 0 | 0 |  | 1 | TRUE | wye
3 | LV_351-172_0_3_load_40 | 7 | 0.010104 | 0.0025322 | 0 | 0 |  | 1 | TRUE | wye
4 | LV_351-172_0_3_load_62 | 9 | 0.0041918 | 0.0010506 | 0 | 0 |  | 1 | TRUE | wye
5 | LV_351-172_0_3_load_60 | 11 | 0.0044219 | 0.0011082 | 0 | 0 |  | 1 | TRUE | wye
6 | LV_351-172_0_3_load_130 | 12 | 0.0075963 | 0.0019038 | 0 | 0 |  | 1 | TRUE | wye
7 | LV_351-172_0_3_load_54 | 14 | 0.0079125 | 0.0019831 | 0 | 0 |  | 1 | TRUE | wye
8 | LV_351-172_0_3_load_93 | 17 | 0.0054403 | 0.0013635 | 0 | 0 |  | 1 | TRUE | wye
9 | LV_351-172_0_3_load_49 | 19 | 0.0069321 | 0.0017373 | 0 | 0 |  | 1 | TRUE | wye
10 | LV_351-172_0_3_load_48 | 21 | 0.015598 | 0.0039093 | 0 | 0 |  | 1 | TRUE | wye
11 | LV_351-172_0_3_load_61 | 23 | 0.0064716 | 0.0016219 | 0 | 0 |  | 1 | TRUE | wye
12 | LV_351-172_0_3_load_42 | 25 | 0.010384 | 0.0026026 | 0 | 0 |  | 1 | TRUE | wye
13 | LV_351-172_0_3_load_41 | 26 | 0.0047227 | 0.0011836 | 0 | 0 |  | 1 | TRUE | wye
14 | LV_351-172_0_3_load_107 | 27 | 0.0048714 | 0.0012209 | 0 | 0 |  | 1 | TRUE | wye
15 | LV_351-172_0_3_load_123 | 30 | 0.019882 | 0.004983 | 0 | 0 |  | 1 | TRUE | wye
16 | LV_351-172_0_3_load_43 | 31 | 0.0040083 | 0.0010046 | 0 | 0 |  | 1 | TRUE | wye
17 | LV_351-172_0_3_load_127 | 33 | 0.03586 | 0.0089875 | 0 | 0 |  | 1 | TRUE | wye
18 | LV_351-172_0_3_load_35 | 34 | 0.0075924 | 0.0019028 | 0 | 0 |  | 1 | TRUE | wye
19 | LV_351-172_0_3_load_36 | 35 | 0.0019568 | 0.00049043 | 0 | 0 |  | 1 | TRUE | wye
20 | LV_351-172_0_3_load_38 | 37 | 0.016136 | 0.004044 | 0 | 0 |  | 1 | TRUE | wye
21 | LV_351-172_0_3_load_125 | 38 | 0.011506 | 0.0028836 | 0 | 0 |  | 1 | TRUE | wye
22 | LV_351-172_0_3_load_55 | 39 | 0.0061886 | 0.001551 | 0 | 0 |  | 1 | TRUE | wye
23 | LV_351-172_0_3_load_57 | 40 | 0.0055789 | 0.0013982 | 0 | 0 |  | 1 | TRUE | wye
24 | LV_351-172_0_3_load_58 | 41 | 0.0045766 | 0.001147 | 0 | 0 |  | 1 | TRUE | wye
25 | LV_351-172_0_3_load_96 | 42 | 0.0042538 | 0.0010661 | 0 | 0 |  | 1 | TRUE | wye
26 | LV_351-172_0_3_load_94 | 43 | 0.0058784 | 0.0014733 | 0 | 0 |  | 1 | TRUE | wye
27 | LV_351-172_0_3_load_106 | 44 | 0.0067404 | 0.0016893 | 0 | 0 |  | 1 | TRUE | wye
28 | LV_351-172_0_3_load_126 | 45 | 0.011977 | 0.0030018 | 0 | 0 |  | 1 | TRUE | wye

## ext_grid
| name | bus | vm_pu | va_degree | slack_weight | in_service
0 |  | 0 | 1 | 0 | 1 | TRUE

## line
| name | std_type | from_bus | to_bus | length_km | r_ohm_per_km | x_ohm_per_km | c_nf_per_km | g_us_per_km | max_i_ka | df | parallel | type | in_service
0 | LV_351-172_0_3_line_0 |  | 0 | 1 | 0.020157 | 0.125 | 0.08 | 261 | 0 | 0.364 | 1 | 2 | cs | TRUE
1 | LV_351-172_0_3_line_1 |  | 0 | 2 | 0.021538 | 0.125 | 0.08 | 261 | 0 | 0.364 | 1 | 1 | cs | TRUE
2 | LV_351-172_0_3_line_2 |  | 1 | 3 | 0.007933 | 0.125 | 0.08 | 261 | 0 | 0.364 | 1 | 2 | cs | TRUE
3 | LV_351-172_0_3_line_3 |  | 2 | 4 | 0.013438 | 0.125 | 0.08 | 261 | 0 | 0.364 | 1 | 1 | cs | TRUE
4 | LV_351-172_0_3_line_4 |  | 2 | 5 | 0.02281 | 0.125 | 0.08 | 261 | 0 | 0.364 | 1 | 1 | cs | TRUE
5 | LV_351-172_0_3_line_5 |  | 3 | 6 | 0.016278 | 0.125 | 0.08 | 261 | 0 | 0.364 | 1 | 1 | cs | TRUE
6 | LV_351-172_0_3_line_6 |  | 3 | 7 | 0.011106 | 0.125 | 0.08 | 261 | 0 | 0.364 | 1 | 1 | cs | TRUE
7 | LV_351-172_0_3_line_7 |  | 4 | 32 | 0.028381 | 0.125 | 0.08 | 261 | 0 | 0.364 | 1 | 1 | cs | TRUE
8 | LV_351-172_0_3_line_8 |  | 5 | 33 | 0.027506 | 0.125 | 0.08 | 261 | 0 | 0.364 | 1 | 1 | cs | TRUE
9 | LV_351-172_0_3_line_9 |  | 6 | 14 | 0.0045401 | 0.125 | 0.08 | 261 | 0 | 0.364 | 1 | 1 | cs | TRUE
10 | LV_351-172_0_3_line_10 |  | 7 | 20 | 0.024259 | 0.125 | 0.08 | 261 | 0 | 0.364 | 1 | 1 | cs | TRUE
11 | LV_351-172_0_3_line_11 |  | 8 | 9 | 0.031733 | 0.125 | 0.08 | 261 | 0 | 0.364 | 1 | 1 | cs | TRUE
12 | LV_351-172_0_3_line_12 |  | 8 | 10 | 0.006344 | 0.125 | 0.08 | 261 | 0 | 0.364 | 1 | 1 | cs | TRUE
13 | LV_351-172_0_3_line_13 |  | 8 | 11 | 0.013249 | 0.125 | 0.08 | 261 | 0 | 0.364 | 1 | 1 | cs | TRUE
14 | LV_351-172_0_3_line_14 |  | 9 | 42 | 0.010423 | 0.125 | 0.08 | 261 | 0 | 0.364 | 1 | 1 | cs | TRUE
15 | LV_351-172_0_3_line_15 |  | 10 | 40 | 0.029882 | 0.125 | 0.08 | 261 | 0 | 0.364 | 1 | 1 | cs | TRUE
16 | LV_351-172_0_3_line_16 |  | 10 | 39 | 0.010529 | 0.125 | 0.08 | 261 | 0 | 0.364 | 1 | 1 | cs | TRUE
17 | LV_351-172_0_3_line_17 |  | 11 | 23 | 0.021209 | 0.125 | 0.08 | 261 | 0 | 0.364 | 1 | 1 | cs | TRUE
18 | LV_351-172_0_3_line_18 |  | 12 | 13 | 0.029084 | 0.125 | 0.08 | 261 | 0 | 0.364 | 1 | 1 | cs | TRUE
19 | LV_351-172_0_3_line_19 |  | 13 | 16 | 0.049429 | 0.125 | 0.08 | 261 | 0 | 0.364 | 1 | 1 | cs | TRUE
20 | LV_351-172_0_3_line_20 |  | 14 | 39 | 0.027226 | 0.125 | 0.08 | 261 | 0 | 0.364 | 1 | 1 | cs | TRUE
21 | LV_351-172_0_3_line_21 |  | 15 | 16 | 0.016203 | 0.125 | 0.08 | 261 | 0 | 0.364 | 1 | 1 | cs | TRUE
22 | LV_351-172_0_3_line_22 |  | 15 | 17 | 0.04483 | 0.125 | 0.08 | 261 | 0 | 0.364 | 1 | 1 | cs | TRUE
23 | LV_351-172_0_3_line_23 |  | 16 | 27 | 0.02107 | 0.125 | 0.08 | 261 | 0 | 0.364 | 1 | 1 | cs | TRUE
24 | LV_351-172_0_3_line_24 |  | 16 | 22 | 0.002267 | 0.125 | 0.08 | 261 | 0 | 0.364 | 1 | 1 | cs | TRUE
25 | LV_351-172_0_3_line_25 |  | 17 | 43 | 0.021286 | 0.125 | 0.08 | 261 | 0 | 0.364 | 1 | 1 | cs | TRUE
26 | LV_351-172_0_3_line_26 |  | 18 | 19 | 0.014841 | 0.125 | 0.08 | 261 | 0 | 0.364 | 1 | 1 | cs | TRUE
27 | LV_351-172_0_3_line_27 |  | 18 | 20 | 0.019733 | 0.125 | 0.08 | 261 | 0 | 0.364 | 1 | 1 | cs | TRUE
28 | LV_351-172_0_3_line_28 |  | 18 | 21 | 0.016305 | 0.125 | 0.08 | 261 | 0 | 0.364 | 1 | 1 | cs | TRUE
29 | LV_351-172_0_3_line_29 |  | 20 | 26 | 0.029604 | 0.125 | 0.08 | 261 | 0 | 0.364 | 1 | 1 | cs | TRUE
30 | LV_351-172_0_3_line_30 |  | 20 | 24 | 0.018965 | 0.125 | 0.08 | 261 | 0 | 0.364 | 1 | 1 | cs | TRUE
31 | LV_351-172_0_3_line_31 |  | 22 | 23 | 0.0062689 | 0.125 | 0.08 | 261 | 0 | 0.364 | 1 | 1 | cs | TRUE
32 | LV_351-172_0_3_line_32 |  | 24 | 25 | 0.034619 | 0.125 | 0.08 | 261 | 0 | 0.364 | 1 | 1 | cs | TRUE
33 | LV_351-172_0_3_line_33 |  | 25 | 29 | 0.029226 | 0.125 | 0.08 | 261 | 0 | 0.364 | 1 | 1 | cs | TRUE
34 | LV_351-172_0_3_line_34 |  | 27 | 44 | 0.017538 | 0.125 | 0.08 | 261 | 0 | 0.364 | 1 | 1 | cs | TRUE
35 | LV_351-172_0_3_line_35 |  | 28 | 29 | 0.075456 | 0.125 | 0.08 | 261 | 0 | 0.364 | 1 | 1 | cs | TRUE
36 | LV_351-172_0_3_line_36 |  | 28 | 30 | 0.050381 | 0.125 | 0.08 | 261 | 0 | 0.364 | 1 | 1 | cs | TRUE
37 | LV_351-172_0_3_line_37 |  | 29 | 31 | 0.010293 | 0.125 | 0.08 | 261 | 0 | 0.364 | 1 | 1 | cs | TRUE
38 | LV_351-172_0_3_line_38 |  | 32 | 34 | 0.0030725 | 0.125 | 0.08 | 261 | 0 | 0.364 | 1 | 1 | cs | TRUE
39 | LV_351-172_0_3_line_39 |  | 32 | 35 | 0.013407 | 0.125 | 0.08 | 261 | 0 | 0.364 | 1 | 1 | cs | TRUE
40 | LV_351-172_0_3_line_40 |  | 35 | 36 | 0.0099874 | 0.125 | 0.08 | 261 | 0 | 0.364 | 1 | 1 | cs | TRUE
41 | LV_351-172_0_3_line_41 |  | 36 | 37 | 0.0023142 | 0.125 | 0.08 | 261 | 0 | 0.364 | 1 | 1 | cs | TRUE
42 | LV_351-172_0_3_line_42 |  | 37 | 38 | 0.018831 | 0.125 | 0.08 | 261 | 0 | 0.364 | 1 | 1 | cs | TRUE
43 | LV_351-172_0_3_line_43 |  | 38 | 45 | 0.015907 | 0.125 | 0.08 | 261 | 0 | 0.364 | 1 | 1 | cs | TRUE
44 | LV_351-172_0_3_line_44 |  | 40 | 41 | 0.012607 | 0.125 | 0.08 | 261 | 0 | 0.364 | 1 | 1 | cs | TRUE

## trafo
| name | std_type | hv_bus | lv_bus | sn_mva | vn_hv_kv | vn_lv_kv | vk_percent | vkr_percent | pfe_kw | i0_percent | shift_degree | tap_side | tap_neutral | tap_min | tap_max | tap_step_percent | tap_step_degree | tap_pos | tap_phase_shifter | parallel | df | in_service
0 | LV_351-172_0_3_trafo_0 | 0.63 MVA 20/0.4 kV | 46 | 0 | 0.63 | 20 | 0.4 | 6 | 1.206 | 1.65 | 0.2619 | 150 | hv | 0 | -2 | 2 | 2.5 | 0 | 0 | FALSE | 1 | 1 | TRUE

## line_geodata
| x0 | y0 | x1 | y1 | x2 | y2 | x3 | y3 | x4 | y4 | x5 | y5 | x6 | y6 | x7 | y7 | x8 | y8 | x9 | y9 | x10 | y10 | x11 | y11 | x12 | y12 | x13 | y13 | x14 | y14 | x15 | y15 | x16 | y16
0 | 2602743.5663 | 1198378.9223 | 2602740.1908 | 1198383.6678 | 2602732.0571 | 1198395.4701
1 | 2602718.8494 | 1198412.4737 | 2602722.7654 | 1198407.7396 | 2602726.2015 | 1198403.4277 | 2602731.3369 | 1198396.5152 | 2602732.0571 | 1198395.4701
2 | 2602743.5663 | 1198378.9223 | 2602750.0748 | 1198383.4832
3 | 2602718.8494 | 1198412.4737 | 2602714.3773 | 1198417.7412 | 2602710.0199 | 1198422.6028
4 | 2602718.8494 | 1198412.4737 | 2602723.4473 | 1198415.4996 | 2602738.1345 | 1198424.6522
5 | 2602750.0748 | 1198383.4832 | 2602754.2811 | 1198376.7482 | 2602755.4546 | 1198374.8699 | 2602758.8073 | 1198369.7465
6 | 2602750.0748 | 1198383.4832 | 2602753.8124 | 1198386.0974 | 2602759.3729 | 1198389.5499
7 | 2602689.8626 | 1198442.5659 | 2602695.073 | 1198437.8212 | 2602704.7326 | 1198428.2092 | 2602709.3873 | 1198423.3086 | 2602710.0199 | 1198422.6028
8 | 2602761.4183 | 1198439.2959 | 2602747.1907 | 1198430.2958 | 2602738.1345 | 1198424.6522
9 | 2602758.8073 | 1198369.7465 | 2602754.9626 | 1198367.3319
10 | 2602781.524 | 1198398.7278 | 2602769.007 | 1198395.5315 | 2602759.3729 | 1198389.5499
11 | 2602717.6082 | 1198343.8698 | 2602723.507 | 1198332.4219 | 2602724.9248 | 1198329.2097 | 2602731.1431 | 1198315.1823
12 | 2602717.6082 | 1198343.8698 | 2602722.9903 | 1198347.2518
13 | 2602717.6082 | 1198343.8698 | 2602706.2658 | 1198337.0225
14 | 2602731.1431 | 1198315.1823 | 2602735.3673 | 1198305.6533
15 | 2602722.9903 | 1198347.2518 | 2602722.6175 | 1198346.429 | 2602722.4352 | 1198345.5284 | 2602722.4129 | 1198344.2722 | 2602722.6039 | 1198342.8826 | 2602723.046 | 1198341.66 | 2602726.0797 | 1198334.9244 | 2602727.7947 | 1198331.112 | 2602732.9428 | 1198319.6847
16 | 2602722.9903 | 1198347.2518 | 2602731.9064 | 1198352.8515
17 | 2602706.2658 | 1198337.0225 | 2602688.1087 | 1198326.0609
18 | 2602653.7156 | 1198355.8038 | 2602678.445 | 1198371.111
19 | 2602653.7156 | 1198355.8038 | 2602658.8821 | 1198347.0458 | 2602666.5482 | 1198334.0533 | 2602671.715 | 1198324.6617 | 2602675.0606 | 1198318.571 | 2602680.755 | 1198321.7196
20 | 2602731.9064 | 1198352.8515 | 2602754.9626 | 1198367.3319
21 | 2602666.2978 | 1198314.4205 | 2602675.0606 | 1198318.571 | 2602680.755 | 1198321.7196
22 | 2602666.2978 | 1198314.4205 | 2602668.011 | 1198314.6214 | 2602669.3055 | 1198314.6886 | 2602670.3107 | 1198314.4778 | 2602671.316 | 1198314.1448 | 2602672.131 | 1198313.6337 | 2602673.0834 | 1198312.5224 | 2602690.4465 | 1198279.5134
23 | 2602680.755 | 1198321.7196 | 2602680.4431 | 1198321.0302 | 2602680.1847 | 1198319.9073 | 2602680.2844 | 1198318.3065 | 2602680.6809 | 1198317.1282 | 2602688.3555 | 1198302.7321
24 | 2602682.742 | 1198322.821 | 2602680.755 | 1198321.7196
25 | 2602690.4465 | 1198279.5134 | 2602700.356 | 1198260.6745
26 | 2602792.9114 | 1198391.1178 | 2602796.7828 | 1198376.7909
27 | 2602781.524 | 1198398.7278 | 2602785.4632 | 1198393.3267 | 2602791.3096 | 1198397.0313 | 2602792.9114 | 1198391.1178
28 | 2602792.9114 | 1198391.1178 | 2602806.6215 | 1198399.9429
29 | 2602781.524 | 1198398.7278 | 2602777.1505 | 1198404.6512 | 2602766.8281 | 1198414.6963 | 2602762.4925 | 1198421.2646
30 | 2602781.524 | 1198398.7278 | 2602797.6625 | 1198408.7627
31 | 2602682.742 | 1198322.821 | 2602688.1087 | 1198326.0609
32 | 2602797.6625 | 1198408.7627 | 2602791.94 | 1198417.2202 | 2602792.3195 | 1198420.0552 | 2602802.0328 | 1198426.3074 | 2602807.6965 | 1198434.5434
33 | 2602797.4184 | 1198459.6898 | 2602800.9322 | 1198452.054 | 2602803.972 | 1198448.6313 | 2602805.9604 | 1198446.3866 | 2602806.7303 | 1198444.5415 | 2602809.7337 | 1198437.5058 | 2602807.6965 | 1198434.5434
34 | 2602688.3555 | 1198302.7321 | 2602696.6061 | 1198287.2557
35 | 2602797.4184 | 1198459.6898 | 2602813.5124 | 1198450.0253 | 2602821.8681 | 1198444.6485 | 2602826.0654 | 1198440.993 | 2602827.8688 | 1198443.7619 | 2602830.4178 | 1198447.6985 | 2602832.1223 | 1198450.323 | 2602832.9212 | 1198451.5573 | 2602833.4158 | 1198452.3246 | 2602834.0474 | 1198453.2254 | 2602834.6714 | 1198454.2373 | 2602835.0822 | 1198454.8934 | 2602835.4703 | 1198455.4828 | 2602835.9573 | 1198456.239 | 2602837.0682 | 1198457.9182 | 2602839.5793 | 1198461.6992 | 2602825.7319 | 1198470.5864
36 | 2602825.7319 | 1198470.5864 | 2602788.791 | 1198493.4484 | 2602782.9091 | 1198497.1286
37 | 2602797.4184 | 1198459.6898 | 2602790.3577 | 1198464.0334 | 2602788.7076 | 1198465.17
38 | 2602689.8626 | 1198442.5659 | 2602687.5783 | 1198444.6208
39 | 2602689.8626 | 1198442.5659 | 2602701.2393 | 1198449.6598
40 | 2602708.7255 | 1198456.137 | 2602704.8135 | 1198451.8886 | 2602701.2393 | 1198449.6598
41 | 2602708.7255 | 1198456.137 | 2602710.6797 | 1198457.3766
42 | 2602710.6797 | 1198457.3766 | 2602726.5812 | 1198467.4637
43 | 2602726.5812 | 1198467.4637 | 2602740.0139 | 1198475.9847
44 | 2602738.1214 | 1198308.1899 | 2602732.9428 | 1198319.6847

## bus_geodata
| x | y | coords
0 | 2602732.0571 | 1198395.4701
1 | 2602743.5663 | 1198378.9223
2 | 2602718.8494 | 1198412.4737
3 | 2602750.0748 | 1198383.4832
4 | 2602710.0199 | 1198422.6028
5 | 2602738.1345 | 1198424.6522
6 | 2602758.8073 | 1198369.7465
7 | 2602759.3729 | 1198389.5499
8 | 2602717.6082 | 1198343.8698
9 | 2602731.1431 | 1198315.1823
10 | 2602722.9903 | 1198347.2518
11 | 2602706.2658 | 1198337.0225
12 | 2602678.445 | 1198371.111
13 | 2602653.7156 | 1198355.8038
14 | 2602754.9626 | 1198367.3319
15 | 2602666.2978 | 1198314.4205
16 | 2602680.755 | 1198321.7196
17 | 2602690.4465 | 1198279.5134
18 | 2602792.9114 | 1198391.1178
19 | 2602796.7828 | 1198376.7909
20 | 2602781.524 | 1198398.7278
21 | 2602806.6215 | 1198399.9429
22 | 2602682.742 | 1198322.821
23 | 2602688.1087 | 1198326.0609
24 | 2602797.6625 | 1198408.7627
25 | 2602807.6965 | 1198434.5434
26 | 2602762.4925 | 1198421.2646
27 | 2602688.3555 | 1198302.7321
28 | 2602825.7319 | 1198470.5864
29 | 2602797.4184 | 1198459.6898
30 | 2602782.9091 | 1198497.1286
31 | 2602788.7076 | 1198465.17
32 | 2602689.8626 | 1198442.5659
33 | 2602761.4183 | 1198439.2959
34 | 2602687.5783 | 1198444.6208
35 | 2602701.2393 | 1198449.6598
36 | 2602708.7255 | 1198456.137
37 | 2602710.6797 | 1198457.3766
38 | 2602726.5812 | 1198467.4637
39 | 2602731.9064 | 1198352.8515
40 | 2602732.9428 | 1198319.6847
41 | 2602738.1214 | 1198308.1899
42 | 2602735.3673 | 1198305.6533
43 | 2602700.356 | 1198260.6745
44 | 2602696.6061 | 1198287.2557
45 | 2602740.0139 | 1198475.9847
46 | 2602743.5663 | 1198378.9223

## line_std_types
| c_nf_per_km | r_ohm_per_km | x_ohm_per_km | max_i_ka | type | q_mm2 | alpha | voltage_rating
NAYY 4x50 SE | 210 | 0.642 | 0.083 | 0.142 | cs | 50 | 0.00403 | LV
NAYY 4x120 SE | 264 | 0.225 | 0.08 | 0.242 | cs | 120 | 0.00403 | LV
NAYY 4x150 SE | 261 | 0.208 | 0.08 | 0.27 | cs | 150 | 0.00403 | LV
NA2XS2Y 1x95 RM/25 12/20 kV | 216 | 0.313 | 0.132 | 0.252 | cs | 95 | 0.00403 | MV
NA2XS2Y 1x185 RM/25 12/20 kV | 273 | 0.161 | 0.117 | 0.362 | cs | 185 | 0.00403 | MV
NA2XS2Y 1x240 RM/25 12/20 kV | 304 | 0.122 | 0.112 | 0.421 | cs | 240 | 0.00403 | MV
NA2XS2Y 1x95 RM/25 6/10 kV | 315 | 0.313 | 0.123 | 0.249 | cs | 95 | 0.00403 | MV
NA2XS2Y 1x185 RM/25 6/10 kV | 406 | 0.161 | 0.11 | 0.358 | cs | 185 | 0.00403 | MV
NA2XS2Y 1x240 RM/25 6/10 kV | 456 | 0.122 | 0.105 | 0.416 | cs | 240 | 0.00403 | MV
NA2XS2Y 1x150 RM/25 12/20 kV | 250 | 0.206 | 0.116 | 0.319 | cs | 150 | 0.00403 | MV
NA2XS2Y 1x120 RM/25 12/20 kV | 230 | 0.253 | 0.119 | 0.283 | cs | 120 | 0.00403 | MV
NA2XS2Y 1x70 RM/25 12/20 kV | 190 | 0.443 | 0.132 | 0.22 | cs | 70 | 0.00403 | MV
NA2XS2Y 1x150 RM/25 6/10 kV | 360 | 0.206 | 0.11 | 0.315 | cs | 150 | 0.00403 | MV
NA2XS2Y 1x120 RM/25 6/10 kV | 340 | 0.253 | 0.113 | 0.28 | cs | 120 | 0.00403 | MV
NA2XS2Y 1x70 RM/25 6/10 kV | 280 | 0.443 | 0.123 | 0.217 | cs | 70 | 0.00403 | MV
N2XS(FL)2Y 1x120 RM/35 64/110 kV | 112 | 0.153 | 0.166 | 0.366 | cs | 120 | 0.00393 | HV
N2XS(FL)2Y 1x185 RM/35 64/110 kV | 125 | 0.099 | 0.156 | 0.457 | cs | 185 | 0.00393 | HV
N2XS(FL)2Y 1x240 RM/35 64/110 kV | 135 | 0.075 | 0.149 | 0.526 | cs | 240 | 0.00393 | HV
N2XS(FL)2Y 1x300 RM/35 64/110 kV | 144 | 0.06 | 0.144 | 0.588 | cs | 300 | 0.00393 | HV
15-AL1/3-ST1A 0.4 | 11 | 1.8769 | 0.35 | 0.105 | ol | 16 | 0.00403 | LV
24-AL1/4-ST1A 0.4 | 11.25 | 1.2012 | 0.335 | 0.14 | ol | 24 | 0.00403 | LV
48-AL1/8-ST1A 0.4 | 12.2 | 0.5939 | 0.3 | 0.21 | ol | 48 | 0.00403 | LV
94-AL1/15-ST1A 0.4 | 13.2 | 0.306 | 0.29 | 0.35 | ol | 94 | 0.00403 | LV
34-AL1/6-ST1A 10.0 | 9.7 | 0.8342 | 0.36 | 0.17 | ol | 34 | 0.00403 | MV
48-AL1/8-ST1A 10.0 | 10.1 | 0.5939 | 0.35 | 0.21 | ol | 48 | 0.00403 | MV
70-AL1/11-ST1A 10.0 | 10.4 | 0.4132 | 0.339 | 0.29 | ol | 70 | 0.00403 | MV
94-AL1/15-ST1A 10.0 | 10.75 | 0.306 | 0.33 | 0.35 | ol | 94 | 0.00403 | MV
122-AL1/20-ST1A 10.0 | 11.1 | 0.2376 | 0.323 | 0.41 | ol | 122 | 0.00403 | MV
149-AL1/24-ST1A 10.0 | 11.25 | 0.194 | 0.315 | 0.47 | ol | 149 | 0.00403 | MV
34-AL1/6-ST1A 20.0 | 9.15 | 0.8342 | 0.382 | 0.17 | ol | 34 | 0.00403 | MV
48-AL1/8-ST1A 20.0 | 9.5 | 0.5939 | 0.372 | 0.21 | ol | 48 | 0.00403 | MV
70-AL1/11-ST1A 20.0 | 9.7 | 0.4132 | 0.36 | 0.29 | ol | 70 | 0.00403 | MV
94-AL1/15-ST1A 20.0 | 10 | 0.306 | 0.35 | 0.35 | ol | 94 | 0.00403 | MV
122-AL1/20-ST1A 20.0 | 10.3 | 0.2376 | 0.344 | 0.41 | ol | 122 | 0.00403 | MV
149-AL1/24-ST1A 20.0 | 10.5 | 0.194 | 0.337 | 0.47 | ol | 149 | 0.00403 | MV
184-AL1/30-ST1A 20.0 | 10.75 | 0.1571 | 0.33 | 0.535 | ol | 184 | 0.00403 | MV
243-AL1/39-ST1A 20.0 | 11 | 0.1188 | 0.32 | 0.645 | ol | 243 | 0.00403 | MV
48-AL1/8-ST1A 110.0 | 8 | 0.5939 | 0.46 | 0.21 | ol | 48 | 0.00403 | HV
70-AL1/11-ST1A 110.0 | 8.4 | 0.4132 | 0.45 | 0.29 | ol | 70 | 0.00403 | HV
94-AL1/15-ST1A 110.0 | 8.65 | 0.306 | 0.44 | 0.35 | ol | 94 | 0.00403 | HV
122-AL1/20-ST1A 110.0 | 8.5 | 0.2376 | 0.43 | 0.41 | ol | 122 | 0.00403 | HV
149-AL1/24-ST1A 110.0 | 8.75 | 0.194 | 0.41 | 0.47 | ol | 149 | 0.00403 | HV
184-AL1/30-ST1A 110.0 | 8.8 | 0.1571 | 0.4 | 0.535 | ol | 184 | 0.00403 | HV
243-AL1/39-ST1A 110.0 | 9 | 0.1188 | 0.39 | 0.645 | ol | 243 | 0.00403 | HV
305-AL1/39-ST1A 110.0 | 9.2 | 0.0949 | 0.38 | 0.74 | ol | 305 | 0.00403 | HV
490-AL1/64-ST1A 110.0 | 9.75 | 0.059 | 0.37 | 0.96 | ol | 490 | 0.00403 | HV
679-AL1/86-ST1A 110.0 | 9.95 | 0.042 | 0.36 | 1.15 | ol | 679 | 0.00403 | HV
490-AL1/64-ST1A 220.0 | 10 | 0.059 | 0.285 | 0.96 | ol | 490 | 0.00403 | HV
679-AL1/86-ST1A 220.0 | 11.7 | 0.042 | 0.275 | 1.15 | ol | 679 | 0.00403 | HV
490-AL1/64-ST1A 380.0 | 11 | 0.059 | 0.253 | 0.96 | ol | 490 | 0.00403 | HV
679-AL1/86-ST1A 380.0 | 14.6 | 0.042 | 0.25 | 1.15 | ol | 679 | 0.00403 | HV

## trafo_std_types
| i0_percent | pfe_kw | vkr_percent | sn_mva | vn_lv_kv | vn_hv_kv | vk_percent | shift_degree | vector_group | tap_side | tap_neutral | tap_min | tap_max | tap_step_degree | tap_step_percent | tap_phase_shifter
160 MVA 380/110 kV | 0.06 | 60 | 0.25 | 160 | 110 | 380 | 12.2 | 0 | Yy0 | hv | 0 | -9 | 9 | 0 | 1.5 | FALSE
100 MVA 220/110 kV | 0.06 | 55 | 0.26 | 100 | 110 | 220 | 12 | 0 | Yy0 | hv | 0 | -9 | 9 | 0 | 1.5 | FALSE
63 MVA 110/20 kV | 0.04 | 22 | 0.32 | 63 | 20 | 110 | 18 | 150 | YNd5 | hv | 0 | -9 | 9 | 0 | 1.5 | FALSE
40 MVA 110/20 kV | 0.05 | 18 | 0.34 | 40 | 20 | 110 | 16.2 | 150 | YNd5 | hv | 0 | -9 | 9 | 0 | 1.5 | FALSE
25 MVA 110/20 kV | 0.07 | 14 | 0.41 | 25 | 20 | 110 | 12 | 150 | YNd5 | hv | 0 | -9 | 9 | 0 | 1.5 | FALSE
63 MVA 110/10 kV | 0.04 | 22 | 0.32 | 63 | 10 | 110 | 18 | 150 | YNd5 | hv | 0 | -9 | 9 | 0 | 1.5 | FALSE
40 MVA 110/10 kV | 0.05 | 18 | 0.34 | 40 | 10 | 110 | 16.2 | 150 | YNd5 | hv | 0 | -9 | 9 | 0 | 1.5 | FALSE
25 MVA 110/10 kV | 0.07 | 14 | 0.41 | 25 | 10 | 110 | 12 | 150 | YNd5 | hv | 0 | -9 | 9 | 0 | 1.5 | FALSE
0.25 MVA 20/0.4 kV | 0.32 | 0.8 | 1.44 | 0.25 | 0.4 | 20 | 6 | 150 | Yzn5 | hv | 0 | -2 | 2 | 0 | 2.5 | FALSE
0.4 MVA 20/0.4 kV | 0.3375 | 1.35 | 1.425 | 0.4 | 0.4 | 20 | 6 | 150 | Dyn5 | hv | 0 | -2 | 2 | 0 | 2.5 | FALSE
0.63 MVA 20/0.4 kV | 0.2619 | 1.65 | 1.206 | 0.63 | 0.4 | 20 | 6 | 150 | Dyn5 | hv | 0 | -2 | 2 | 0 | 2.5 | FALSE
0.25 MVA 10/0.4 kV | 0.24 | 0.6 | 1.2 | 0.25 | 0.4 | 10 | 4 | 150 | Dyn5 | hv | 0 | -2 | 2 | 0 | 2.5 | FALSE
0.4 MVA 10/0.4 kV | 0.2375 | 0.95 | 1.325 | 0.4 | 0.4 | 10 | 4 | 150 | Dyn5 | hv | 0 | -2 | 2 | 0 | 2.5 | FALSE
0.63 MVA 10/0.4 kV | 0.1873 | 1.18 | 1.0794 | 0.63 | 0.4 | 10 | 4 | 150 | Dyn5 | hv | 0 | -2 | 2 | 0 | 2.5 | FALSE

## trafo3w_std_types
| sn_hv_mva | sn_mv_mva | sn_lv_mva | vn_hv_kv | vn_mv_kv | vn_lv_kv | vk_hv_percent | vk_mv_percent | vk_lv_percent | vkr_hv_percent | vkr_mv_percent | vkr_lv_percent | pfe_kw | i0_percent | shift_mv_degree | shift_lv_degree | vector_group | tap_side | tap_neutral | tap_min | tap_max | tap_step_percent
63/25/38 MVA 110/20/10 kV | 63 | 25 | 38 | 110 | 20 | 10 | 10.4 | 10.4 | 10.4 | 0.28 | 0.32 | 0.35 | 35 | 0.89 | 0 | 0 | YN0yn0yn0 | hv | 0 | -10 | 10 | 1.2
63/25/38 MVA 110/10/10 kV | 63 | 25 | 38 | 110 | 10 | 10 | 10.4 | 10.4 | 10.4 | 0.28 | 0.32 | 0.35 | 35 | 0.89 | 0 | 0 | YN0yn0yn0 | hv | 0 | -10 | 10 | 1.2

## fuse_std_types
| fuse_type | i_rated_a | t_avg | t_min | t_total | x_avg | x_min | x_total
HV 100A | HV 100A | 100 | 0 | [10.0, 3.64, 0.854, 0.281, 0.1, 0.0531, 0.022, 0.01] | [10.0, 4.267, 1.21, 0.403, 0.1, 0.058, 0.022, 0.01] | 0 | [300.0, 350.0, 450.0, 550.0, 700.0, 850.0, 1200.0, 1752.0] | [600.0, 700.0, 900.0, 1150.0, 1665.0, 2000.0, 3000.0, 4313.0]
HV 10A | HV 10A | 10 | 0 | [10.0, 1675.0, 0.344, 0.156, 0.1, 0.0417, 0.0171, 0.01] | [10.0, 1.3, 0.3, 0.155, 0.1, 0.0555, 0.023, 0.01] | 0 | [30.0, 32.0, 35.0, 37.0, 39.0, 50.0, 70.0, 88.0] | [60.0, 70.0, 80.0, 87.0, 94.0, 110.0, 150.0, 216.0]
HV 125A | HV 125A | 125 | 0 | [10.0, 1.82, 0.344, 0.1, 0.0467, 0.0269, 0.01] | [10.0, 2.478, 0.426, 0.1, 0.0427, 0.0211, 0.01] | 0 | [375.0, 500.0, 700.0, 925.0, 1200.0, 1500.0, 2341.0] | [750.0, 1000.0, 1500.0, 2200.0, 3000.0, 4000.0, 5765.0]
HV 160A | HV 160A | 160 | 0 | [10.0, 4.15, 1.03, 0.198, 0.1, 0.051, 0.0172, 0.01] | [10.0, 2.3, 0.734, 0.274, 0.1, 0.046, 0.0177, 0.01] | 0 | [480.0, 550.0, 700.0, 1000.0, 1260.0, 1600.0, 2500.0, 3227.0] | [960.0, 1300.0, 1700.0, 2200.0, 2996.0, 4000.0, 6000.0, 7946.0]
HV 16A | HV 16A | 16 | 0 | [10.0, 0.352, 0.164, 0.1, 0.0649, 0.0342, 0.01] | [10.0, 2.34, 0.722, 0.181, 0.1, 0.055, 0.0296, 0.01] | 0 | [48.0, 60.0, 65.0, 71.0, 80.0, 100.0, 162.0] | [96.0, 110.0, 125.0, 150.0, 168.0, 200.0, 250.0, 398.0]
HV 200A | HV 200A | 200 | 0 | [10.0, 4.267, 1.21, 0.403, 0.1, 0.058, 0.022, 0.01] | [10.0, 3.73, 1.654, 0.328, 0.1, 0.0531, 0.019, 0.01] | 0 | [600.0, 700.0, 900.0, 1150.0, 1665.0, 2000.0, 3000.0, 4313.0] | [1200.0, 1500.0, 1800.0, 2700.0, 3960.0, 5000.0, 7500.0, 10620.0]
HV 20A | HV 20A | 20 | 0 | [10.0, 1.3, 0.3, 0.155, 0.1, 0.0555, 0.023, 0.01] | [10.0, 1.3, 0.161, 0.1, 0.0611, 0.0399, 0.0141, 0.01] | 0 | [60.0, 70.0, 80.0, 87.0, 94.0, 110.0, 150.0, 216.0] | [120.0, 150.0, 200.0, 223.0, 260.0, 300.0, 450.0, 532.0]
HV 25A | HV 25A | 25 | 0 | [10.0, 2.512, 0.833, 0.299, 0.1, 0.0372, 0.0223, 0.01] | [10.0, 3.125, 0.597, 0.198, 0.1, 0.0378, 0.022, 0.01] | 0 | [75.0, 82.0, 90.0, 100.0, 124.0, 170.0, 200.0, 289.0] | [150.0, 170.0, 210.0, 250.0, 294.0, 400.0, 500.0, 711.0]
HV 31.5A | HV 31.5A | 31.5 | 0 | [10.0, 2.34, 0.722, 0.181, 0.1, 0.055, 0.0296, 0.01] | [10.0, 2.84, 0.368, 0.164, 0.1, 0.0621, 0.0378, 0.0195, 0.01] | 0 | [95.0, 110.0, 125.0, 150.0, 165.0, 200.0, 250.0, 390.0] | [189.0, 220.0, 300.0, 350.0, 393.0, 450.0, 530.0, 700.0, 960.0]
HV 40A | HV 40A | 40 | 0 | [10.0, 1.3, 0.161, 0.1, 0.0611, 0.0399, 0.0141, 0.01] | [10.0, 2.05, 0.369, 0.198, 0.1, 0.051, 0.0298, 0.01] | 0 | [120.0, 150.0, 200.0, 223.0, 260.0, 300.0, 450.0, 532.0] | [240.0, 300.0, 400.0, 450.0, 530.0, 650.0, 800.0, 1311.0]
HV 50A | HV 50A | 50 | 0 | [10.0, 3.215, 0.597, 0.198, 0.1, 0.0378, 0.022, 0.01] | [10.0, 3.64, 0.854, 0.281, 0.1, 0.0531, 0.022, 0.01] | 0 | [150.0, 170.0, 210.0, 250.0, 294.0, 400.0, 500.0, 711.0] | [300.0, 350.0, 450.0, 550.0, 700.0, 850.0, 1200.0, 1752.0]
HV 6.3A | HV 6.3A | 6.3 | 0 | [10.0, 1.39, 0.344, 0.168, 0.1, 0.056, 0.0263, 0.01] | [10.0, 1.711, 0.516, 0.198, 0.1, 0.0634, 0.0303, 0.01] | 0 | [19.0, 19.5, 20.4, 20.8, 22.0, 25.0, 32.0, 48.0] | [38.0, 40.0, 43.0, 48.0, 53.0, 60.0, 75.0, 118.0]
HV 63A | HV 63A | 63 | 0 | [10.0, 2.84, 0.368, 0.164, 0.1, 0.0621, 0.0378, 0.0195, 0.01] | [10.0, 1.82, 0.344, 0.1, 0.0467, 0.0269, 0.01] | 0 | [189.0, 220.0, 300.0, 350.0, 393.0, 450.0, 530.0, 700.0, 961.0] | [378.0, 500.0, 700.0, 934.0, 1200.0, 1500.0, 2366.0]
HV 80A | HV 80A | 80 | 0 | [10.0, 2.05, 0.369, 0.198, 0.1, 0.051, 0.0298, 0.01] | [10.0, 4.15, 1.03, 0.198, 0.1, 0.051, 0.0172, 0.01] | 0 | [240.0, 300.0, 400.0, 450.0, 530.0, 650.0, 800.0, 1311.0] | [480.0, 550.0, 700.0, 1000.0, 1260.0, 1600.0, 2500.0, 3227.0]
Siemens NH-1-100 | Siemens NH-1-100 | 100 | [5400.0, 2000.0, 400.0, 20.0, 1.0, 0.2, 0.012, 0.004] | 0 | 0 | [150.0, 190.0, 250.0, 430.0, 900.0, 1250.0, 2700.0, 3600.0] | 0 | 0
Siemens NH-1-125 | Siemens NH-1-125 | 125 | [4800.0, 120.0, 7.0, 0.1, 0.004] | 0 | 0 | [180.0, 400.0, 740.0, 2000.0, 4250.0] | 0 | 0
Siemens NH-1-16 | Siemens NH-1-16 | 16 | [4000.0, 400.0, 2.0, 0.1, 0.04, 0.01] | 0 | 0 | [26.0, 35.0, 75.0, 150.0, 200.0, 300.0] | 0 | 0
Siemens NH-1-160 | Siemens NH-1-160 | 160 | [4800.0, 120.0, 7.0, 0.1, 0.004] | 0 | 0 | [210.0, 500.0, 900.0, 2300.0, 5000.0] | 0 | 0
Siemens NH-1-25 | Siemens NH-1-25 | 25 | [4000.0, 1000.0, 10.0, 0.2, 0.02, 0.01] | 0 | 0 | [40.0, 50.0, 100.0, 210.0, 400.0, 500.0] | 0 | 0
Siemens NH-1-50 | Siemens NH-1-50 | 50 | [4000.0, 40.0, 4.0, 1.0, 0.02, 0.01] | 0 | 0 | [86.0, 200.0, 300.0, 400.0, 1000.0, 1280.0] | 0 | 0
Siemens NH-1-63 | Siemens NH-1-63 | 63 | [4000.0, 100.0, 10.0, 2.0, 0.04, 0.01] | 0 | 0 | [100.0, 200.0, 300.0, 400.0, 1000.0, 1500.0] | 0 | 0
Siemens NH-1-80 | Siemens NH-1-80 | 80 | [4800.0, 120.0, 7.0, 0.1, 0.01] | 0 | 0 | [150.58, 250.0, 450.0, 1150.0, 2470.0] | 0 | 0
Siemens NH-2-1000 | Siemens NH-2-1000 | 1000 | [4800.0, 120.0, 7.0, 0.1, 0.004] | 0 | 0 | [1900.0, 3500.0, 8400.0, 24000.0, 52000.0] | 0 | 0
Siemens NH-2-200 | Siemens NH-2-200 | 200 | [4800.0, 120.0, 7.0, 0.1, 0.004] | 0 | 0 | [280.0, 650.0, 1200.0, 3000.0, 7000.0] | 0 | 0
Siemens NH-2-224 | Siemens NH-2-224 | 224 | [4800.0, 120.0, 7.0, 0.2, 0.04, 0.004] | 0 | 0 | [400.0, 750.0, 1453.0, 3025.0, 4315.0, 7600.0] | 0 | 0
Siemens NH-2-250 | Siemens NH-2-250 | 250 | [4800.0, 120.0, 7.0, 0.1, 0.004] | 0 | 0 | [450.0, 800.0, 1650.0, 4000.0, 8500.0] | 0 | 0
Siemens NH-2-315 | Siemens NH-2-315 | 315 | [4800.0, 120.0, 7.0, 0.1, 0.004] | 0 | 0 | [550.0, 920.0, 1900.0, 5000.0, 11000.0] | 0 | 0
Siemens NH-2-355 | Siemens NH-2-355 | 355 | [4800.0, 120.0, 6.0, 0.1, 0.004] | 0 | 0 | [650.0, 1116.27, 2350.0, 5840.0, 12790.0] | 0 | 0
Siemens NH-2-400 | Siemens NH-2-400 | 400 | [4800.0, 120.0, 7.0, 0.1, 0.004] | 0 | 0 | [720.0, 1350.0, 2800.0, 6500.0, 15000.0] | 0 | 0
Siemens NH-2-425 | Siemens NH-2-425 | 425 | [4800.0, 120.0, 7.0, 0.1, 0.004] | 0 | 0 | [850.0, 1500.0, 3050.0, 7500.0, 16500.0] | 0 | 0
Siemens NH-2-630 | Siemens NH-2-630 | 630 | [4800.0, 120.0, 7.0, 0.1, 0.004] | 0 | 0 | [1200.0, 2000.0, 4800.0, 12000.0, 26000.0] | 0 | 0

## dtypes
| element | column | dtype
0 | bus | name | object
1 | bus | vn_kv | float64
2 | bus | type | object
3 | bus | zone | object
4 | bus | in_service | bool
5 | load | name | object
6 | load | bus | uint32
7 | load | p_mw | float64
8 | load | q_mvar | float64
9 | load | const_z_percent | float64
10 | load | const_i_percent | float64
11 | load | sn_mva | float64
12 | load | scaling | float64
13 | load | in_service | bool
14 | load | type | object
15 | ext_grid | name | object
16 | ext_grid | bus | uint32
17 | ext_grid | vm_pu | float64
18 | ext_grid | va_degree | float64
19 | ext_grid | slack_weight | float64
20 | ext_grid | in_service | bool
21 | line | name | object
22 | line | std_type | object
23 | line | from_bus | uint32
24 | line | to_bus | uint32
25 | line | length_km | float64
26 | line | r_ohm_per_km | float64
27 | line | x_ohm_per_km | float64
28 | line | c_nf_per_km | float64
29 | line | g_us_per_km | float64
30 | line | max_i_ka | float64
31 | line | df | float64
32 | line | parallel | uint32
33 | line | type | object
34 | line | in_service | bool
35 | trafo | name | object
36 | trafo | std_type | object
37 | trafo | hv_bus | uint32
38 | trafo | lv_bus | uint32
39 | trafo | sn_mva | float64
40 | trafo | vn_hv_kv | float64
41 | trafo | vn_lv_kv | float64
42 | trafo | vk_percent | float64
43 | trafo | vkr_percent | float64
44 | trafo | pfe_kw | float64
45 | trafo | i0_percent | float64
46 | trafo | shift_degree | float64
47 | trafo | tap_side | object
48 | trafo | tap_neutral | int32
49 | trafo | tap_min | int32
50 | trafo | tap_max | int32
51 | trafo | tap_step_percent | float64
52 | trafo | tap_step_degree | float64
53 | trafo | tap_pos | int32
54 | trafo | tap_phase_shifter | bool
55 | trafo | parallel | uint32
56 | trafo | df | float64
57 | trafo | in_service | bool
58 | line_geodata | coords | object
59 | bus_geodata | x | float64
60 | bus_geodata | y | float64
61 | bus_geodata | coords | object

## parameters
| version | format_version | converged | OPF_converged | name | f_hz | sn_mva
0 | 2.14.6 | 2.14.0 | FALSE | FALSE |  | 50 | 1