## bus
| name | vn_kv | type | zone | in_service
0 | bus_LV_351-172_1_4_node_5 | 0.4 | n |  | TRUE
1 | bus_LV_351-172_1_4_node_105 | 0.4 | n |  | TRUE
2 | bus_LV_351-172_1_4_node_85 | 0.4 | n |  | TRUE
3 | bus_LV_351-172_1_4_node_97 | 0.4 | n |  | TRUE
4 | bus_LV_351-172_1_4_node_20 | 0.4 | n |  | TRUE
5 | bus_LV_351-172_1_4_node_66 | 0.4 | n |  | TRUE
6 | bus_LV_351-172_1_4_node_118 | 0.4 | n |  | TRUE
7 | bus_LV_351-172_1_4_node_21 | 0.4 | n |  | TRUE
8 | bus_LV_351-172_1_4_node_27 | 0.4 | n |  | TRUE
9 | bus_LV_351-172_1_4_node_124 | 0.4 | n |  | TRUE
10 | bus_LV_351-172_1_4_node_23 | 0.4 | n |  | TRUE
11 | bus_LV_351-172_1_4_node_24 | 0.4 | n |  | TRUE
12 | bus_LV_351-172_1_4_node_63 | 0.4 | n |  | TRUE
13 | bus_LV_351-172_1_4_node_46 | 0.4 | n |  | TRUE
14 | bus_LV_351-172_1_4_node_28 | 0.4 | n |  | TRUE
15 | bus_LV_351-172_1_4_node_30 | 0.4 | n |  | TRUE
16 | bus_LV_351-172_1_4_node_121 | 0.4 | n |  | TRUE
17 | bus_LV_351-172_1_4_node_29 | 0.4 | n |  | TRUE
18 | bus_LV_351-172_1_4_node_113 | 0.4 | n |  | TRUE
19 | bus_LV_351-172_1_4_node_114 | 0.4 | n |  | TRUE
20 | bus_LV_351-172_1_4_node_77 | 0.4 | n |  | TRUE
21 | bus_LV_351-172_1_4_node_71 | 0.4 | n |  | TRUE
22 | bus_LV_351-172_1_4_node_78 | 0.4 | n |  | TRUE
23 | bus_LV_351-172_1_4_node_84 | 0.4 | n |  | TRUE
24 | bus_LV_351-172_1_4_node_98 | 0.4 | n |  | TRUE
25 | bus_LV_351-172_1_4_node_92 | 0.4 | n |  | TRUE
26 | bus_LV_351-172_1_4_node_95 | 0.4 | n |  | TRUE
27 | bus_LV_351-172_1_4_node_51 | 0.4 | n |  | TRUE
28 | bus_LV_351-172_1_4_node_129 | 0.4 | n |  | TRUE
29 | bus_LV_351-172_1_4_node_128 | 0.4 | n |  | TRUE
30 | bus_LV_351-172_1_4_node_50 | 0.4 | n |  | TRUE
31 | bus_LV_351-172_1_4_node_115 | 0.4 | n |  | TRUE
32 | bus_LV_351-172_1_4_node_116 | 0.4 | n |  | TRUE
33 | bus_LV_351-172_1_4_node_52 | 0.4 | n |  | TRUE
34 | bus_LV_351-172_1_4_node_104 | 0.4 | n |  | TRUE
35 | bus_LV_351-172_1_4_node_101 | 0.4 | n |  | TRUE
36 | bus_LV_351-172_1_4_node_53 | 0.4 | n |  | TRUE
37 | bus_LV_351-172_1_4_node_111 | 0.4 | n |  | TRUE
38 | bus_LV_351-172_1_4_node_72 | 0.4 | n |  | TRUE
39 | bus_LV_351-172_1_4_node_103 | 0.4 | n |  | TRUE
40 | bus_LV_351-172_1_4_node_112 | 0.4 | n |  | TRUE
41 | bus_LV_351-172_1_4_node_64 | 0.4 | n |  | TRUE
42 | bus_LV_351-172_1_4_node_117 | 0.4 | n |  | TRUE
43 | bus_LV_351-172_1_4_node_44 | 0.4 | n |  | TRUE
44 | bus_LV_351-172_1_4_node_67 | 0.4 | n |  | TRUE
45 | bus_LV_351-172_1_4_node_76 | 0.4 | n |  | TRUE
46 | bus_LV_351-172_1_4_node_81 | 0.4 | n |  | TRUE
47 | bus_LV_351-172_1_4_node_90 | 0.4 | n |  | TRUE
48 | bus_LV_351-172_1_4_node_109 | 0.4 | n |  | TRUE
49 | bus_LV_351-172_1_4_node_73 | 0.4 | n |  | TRUE
50 | bus_LV_351-172_1_4_node_69 | 0.4 | n |  | TRUE
51 | bus_LV_351-172_1_4_node_79 | 0.4 | n |  | TRUE
52 | bus_LV_351-172_1_4_node_80 | 0.4 | n |  | TRUE
53 | bus_LV_351-172_1_4_node_87 | 0.4 | n |  | TRUE
54 | bus_LV_351-172_1_4_node_83 | 0.4 | n |  | TRUE
55 | bus_LV_351-172_1_4_node_82 | 0.4 | n |  | TRUE
56 | bus_LV_351-172_1_4_node_45 | 0.4 | n |  | TRUE
57 | bus_LV_351-172_1_4_node_47 | 0.4 | n |  | TRUE
58 | bus_LV_351-172_1_4_node_68 | 0.4 | n |  | TRUE
59 | bus_LV_351-172_1_4_node_122 | 0.4 | n |  | TRUE
60 | bus_LV_351-172_1_4_node_120 | 0.4 | n |  | TRUE
61 | bus_LV_351-172_1_4_node_99 | 0.4 | n |  | TRUE
62 | bus_LV_351-172_1_4_node_102 | 0.4 | n |  | TRUE
63 | bus_LV_351-172_1_4_node_70 | 0.4 | n |  | TRUE
64 | bus_LV_351-172_1_4_node_110 | 0.4 | n |  | TRUE
65 | bus_LV_351-172_1_4_node_59 | 0.4 | n |  | TRUE
66 | bus_LV_351-172_1_4_node_100 | 0.4 | n |  | TRUE
67 | bus_LV_351-172_1_4_node_65 | 0.4 | n |  | TRUE
68 | bus_LV_351-172_1_4_node_131 | 0.4 | n |  | TRUE
69 | bus_LV_351-172_1_4_node_75 | 0.4 | n |  | TRUE
70 | bus_LV_351-172_1_4_node_74 | 0.4 | n |  | TRUE
71 | bus_LV_351-172_1_4_node_86 | 0.4 | n |  | TRUE
72 | bus_LV_351-172_1_4_node_88 | 0.4 | n |  | TRUE
73 | bus_LV_351-172_1_4_node_89 | 0.4 | n |  | TRUE
74 | bus_LV_351-172_1_4_node_91 | 0.4 | n |  | TRUE
75 | bus_LV_351-172_1_4_node_108 | 0.4 | n |  | TRUE
76 | bus_LV_351-172_1_4_node_119 | 0.4 | n |  | TRUE
77 | bus_LV_351-172_1_4_node_132 | 0.4 | n |  | TRUE
78 | bus_LV_351-172_1_4_node_133 | 0.4 | n |  | TRUE
79 | bus_MV_592_1_node_53 | 20 | n |  | TRUE

## load
| name | bus | p_mw | q_mvar | const_z_percent | const_i_percent | sn_mva | scaling | in_service | type
0 | LV_351-172_1_4_load_105 | 1 | 0.0024606 | 0.00061669 | 0 | 0 |  | 1 | TRUE | wye
1 | LV_351-172_1_4_load_85 | 2 | 0.002241 | 0.00056165 | 0 | 0 |  | 1 | TRUE | wye
2 | LV_351-172_1_4_load_118 | 6 | 0.0030401 | 0.00076191 | 0 | 0 |  | 1 | TRUE | wye
3 | LV_351-172_1_4_load_124 | 9 | 0.024199 | 0.0060648 | 0 | 0 |  | 1 | TRUE | wye
4 | LV_351-172_1_4_load_63 | 12 | 0.0078123 | 0.0019579 | 0 | 0 |  | 1 | TRUE | wye
5 | LV_351-172_1_4_load_46 | 13 | 0.018137 | 0.0045455 | 0 | 0 |  | 1 | TRUE | wye
6 | LV_351-172_1_4_load_121 | 16 | 0.0033718 | 0.00084506 | 0 | 0 |  | 1 | TRUE | wye
7 | LV_351-172_1_4_load_113 | 18 | 0.013767 | 0.0034505 | 0 | 0 |  | 1 | TRUE | wye
8 | LV_351-172_1_4_load_114 | 19 | 0.014225 | 0.003565 | 0 | 0 |  | 1 | TRUE | wye
9 | LV_351-172_1_4_load_77 | 20 | 0.0084291 | 0.0021125 | 0 | 0 |  | 1 | TRUE | wye
10 | LV_351-172_1_4_load_78 | 22 | 0.0014498 | 0.00036336 | 0 | 0 |  | 1 | TRUE | wye
11 | LV_351-172_1_4_load_84 | 23 | 0.0016575 | 0.0004154 | 0 | 0 |  | 1 | TRUE | wye
12 | LV_351-172_1_4_load_92 | 25 | 0.0033681 | 0.00084413 | 0 | 0 |  | 1 | TRUE | wye
13 | LV_351-172_1_4_load_95 | 26 | 0.0030377 | 0.00076131 | 0 | 0 |  | 1 | TRUE | wye
14 | LV_351-172_1_4_load_129 | 28 | 0.010413 | 0.0026098 | 0 | 0 |  | 1 | TRUE | wye
15 | LV_351-172_1_4_load_128 | 29 | 0.0065466 | 0.0016407 | 0 | 0 |  | 1 | TRUE | wye
16 | LV_351-172_1_4_load_115 | 31 | 0.010439 | 0.0026163 | 0 | 0 |  | 1 | TRUE | wye
17 | LV_351-172_1_4_load_116 | 32 | 0.0038415 | 0.00096276 | 0 | 0 |  | 1 | TRUE | wye
18 | LV_351-172_1_4_load_104 | 34 | 0.0077493 | 0.0019422 | 0 | 0 |  | 1 | TRUE | wye
19 | LV_351-172_1_4_load_101 | 35 | 0.0039504 | 0.00099005 | 0 | 0 |  | 1 | TRUE | wye
20 | LV_351-172_1_4_load_111 | 37 | 0.0031241 | 0.00078298 | 0 | 0 |  | 1 | TRUE | wye
21 | LV_351-172_1_4_load_72 | 38 | 0.0025566 | 0.00064073 | 0 | 0 |  | 1 | TRUE | wye
22 | LV_351-172_1_4_load_112 | 40 | 0.009264 | 0.0023218 | 0 | 0 |  | 1 | TRUE | wye
23 | LV_351-172_1_4_load_64 | 41 | 0.0047509 | 0.0011907 | 0 | 0 |  | 1 | TRUE | wye
24 | LV_351-172_1_4_load_117 | 42 | 0.0091622 | 0.0022963 | 0 | 0 |  | 1 | TRUE | wye
25 | LV_351-172_1_4_load_44 | 43 | 0.0092853 | 0.0023271 | 0 | 0 |  | 1 | TRUE | wye
26 | LV_351-172_1_4_load_76 | 45 | 0.0031878 | 0.00079894 | 0 | 0 |  | 1 | TRUE | wye
27 | LV_351-172_1_4_load_90 | 47 | 0.0030131 | 0.00075516 | 0 | 0 |  | 1 | TRUE | wye
28 | LV_351-172_1_4_load_73 | 49 | 0.0023693 | 0.0005938 | 0 | 0 |  | 1 | TRUE | wye
29 | LV_351-172_1_4_load_69 | 50 | 0.0027492 | 0.00068901 | 0 | 0 |  | 1 | TRUE | wye
30 | LV_351-172_1_4_load_79 | 51 | 0.0014411 | 0.00036117 | 0 | 0 |  | 1 | TRUE | wye
31 | LV_351-172_1_4_load_87 | 53 | 0.0043248 | 0.0010839 | 0 | 0 |  | 1 | TRUE | wye
32 | LV_351-172_1_4_load_83 | 54 | 0.0024684 | 0.00061864 | 0 | 0 |  | 1 | TRUE | wye
33 | LV_351-172_1_4_load_82 | 55 | 0.0016678 | 0.00041799 | 0 | 0 |  | 1 | TRUE | wye
34 | LV_351-172_1_4_load_45 | 56 | 0.015681 | 0.00393 | 0 | 0 |  | 1 | TRUE | wye
35 | LV_351-172_1_4_load_68 | 58 | 0.0081991 | 0.0020549 | 0 | 0 |  | 1 | TRUE | wye
36 | LV_351-172_1_4_load_122 | 59 | 0.0014915 | 0.00037381 | 0 | 0 |  | 1 | TRUE | wye
37 | LV_351-172_1_4_load_120 | 60 | 0.011024 | 0.0027628 | 0 | 0 |  | 1 | TRUE | wye
38 | LV_351-172_1_4_load_99 | 61 | 0.0046842 | 0.001174 | 0 | 0 |  | 1 | TRUE | wye
39 | LV_351-172_1_4_load_102 | 62 | 0.0031439 | 0.00078792 | 0 | 0 |  | 1 | TRUE | wye
40 | LV_351-172_1_4_load_70 | 63 | 0.0028384 | 0.00071137 | 0 | 0 |  | 1 | TRUE | wye
41 | LV_351-172_1_4_load_110 | 64 | 0.002782 | 0.00069723 | 0 | 0 |  | 1 | TRUE | wye
42 | LV_351-172_1_4_load_59 | 65 | 0.0043202 | 0.0010827 | 0 | 0 |  | 1 | TRUE | wye
43 | LV_351-172_1_4_load_100 | 66 | 0.004505 | 0.001129 | 0 | 0 |  | 1 | TRUE | wye
44 | LV_351-172_1_4_load_65 | 67 | 0.0062384 | 0.0015635 | 0 | 0 |  | 1 | TRUE | wye
45 | LV_351-172_1_4_load_131 | 68 | 0.0014821 | 0.00037144 | 0 | 0 |  | 1 | TRUE | wye
46 | LV_351-172_1_4_load_75 | 69 | 0.0018768 | 0.00047037 | 0 | 0 |  | 1 | TRUE | wye
47 | LV_351-172_1_4_load_74 | 70 | 0.0018679 | 0.00046815 | 0 | 0 |  | 1 | TRUE | wye
48 | LV_351-172_1_4_load_86 | 71 | 0.0043535 | 0.0010911 | 0 | 0 |  | 1 | TRUE | wye
49 | LV_351-172_1_4_load_89 | 73 | 0.0033741 | 0.00084563 | 0 | 0 |  | 1 | TRUE | wye
50 | LV_351-172_1_4_load_91 | 74 | 0.0033461 | 0.00083861 | 0 | 0 |  | 1 | TRUE | wye
51 | LV_351-172_1_4_load_108 | 75 | 0.0032991 | 0.00082684 | 0 | 0 |  | 1 | TRUE | wye
52 | LV_351-172_1_4_load_119 | 76 | 0.0023499 | 0.00058893 | 0 | 0 |  | 1 | TRUE | wye
53 | LV_351-172_1_4_load_132 | 77 | 0.0018191 | 0.00045591 | 0 | 0 |  | 1 | TRUE | wye
54 | LV_351-172_1_4_load_133 | 78 | 0.0018488 | 0.00046335 | 0 | 0 |  | 1 | TRUE | wye

## ext_grid
| name | bus | vm_pu | va_degree | slack_weight | in_service
0 |  | 18 | 1 | 0 | 1 | TRUE

## line
| name | std_type | from_bus | to_bus | length_km | r_ohm_per_km | x_ohm_per_km | c_nf_per_km | g_us_per_km | max_i_ka | df | parallel | type | in_service
0 | LV_351-172_1_4_line_0 |  | 0 | 1 | 0.013558 | 0.125 | 0.08 | 261 | 0 | 0.364 | 1 | 1 | cs | TRUE
1 | LV_351-172_1_4_line_1 |  | 0 | 2 | 0.010349 | 0.125 | 0.08 | 261 | 0 | 0.364 | 1 | 1 | cs | TRUE
2 | LV_351-172_1_4_line_2 |  | 0 | 3 | 0.042364 | 0.125 | 0.08 | 261 | 0 | 0.364 | 1 | 1 | cs | TRUE
3 | LV_351-172_1_4_line_3 |  | 2 | 23 | 0.024069 | 0.125 | 0.08 | 261 | 0 | 0.364 | 1 | 1 | cs | TRUE
4 | LV_351-172_1_4_line_4 |  | 3 | 24 | 0.003687 | 0.125 | 0.08 | 261 | 0 | 0.364 | 1 | 1 | cs | TRUE
5 | LV_351-172_1_4_line_5 |  | 3 | 25 | 0.016431 | 0.125 | 0.08 | 261 | 0 | 0.364 | 1 | 1 | cs | TRUE
6 | LV_351-172_1_4_line_6 |  | 3 | 26 | 0.013687 | 0.125 | 0.08 | 261 | 0 | 0.364 | 1 | 1 | cs | TRUE
7 | LV_351-172_1_4_line_7 |  | 4 | 5 | 0.01062 | 0.125 | 0.08 | 261 | 0 | 0.364 | 1 | 1 | cs | TRUE
8 | LV_351-172_1_4_line_8 |  | 4 | 6 | 0.043971 | 0.125 | 0.08 | 261 | 0 | 0.364 | 1 | 1 | cs | TRUE
9 | LV_351-172_1_4_line_9 |  | 5 | 41 | 0.02699 | 0.125 | 0.08 | 261 | 0 | 0.364 | 1 | 1 | cs | TRUE
10 | LV_351-172_1_4_line_10 |  | 5 | 11 | 0.03666 | 0.125 | 0.08 | 261 | 0 | 0.364 | 1 | 1 | cs | TRUE
11 | LV_351-172_1_4_line_11 |  | 6 | 42 | 0.011621 | 0.125 | 0.08 | 261 | 0 | 0.364 | 1 | 1 | cs | TRUE
12 | LV_351-172_1_4_line_12 |  | 7 | 8 | 0.020357 | 0.125 | 0.08 | 261 | 0 | 0.364 | 1 | 1 | cs | TRUE
13 | LV_351-172_1_4_line_13 |  | 7 | 9 | 0.039972 | 0.125 | 0.08 | 261 | 0 | 0.364 | 1 | 1 | cs | TRUE
14 | LV_351-172_1_4_line_14 |  | 8 | 13 | 0.0060508 | 0.125 | 0.08 | 261 | 0 | 0.364 | 1 | 1 | cs | TRUE
15 | LV_351-172_1_4_line_15 |  | 9 | 11 | 0.0065188 | 0.125 | 0.08 | 261 | 0 | 0.364 | 1 | 1 | cs | TRUE
16 | LV_351-172_1_4_line_16 |  | 10 | 11 | 0.087736 | 0.125 | 0.08 | 261 | 0 | 0.364 | 1 | 1 | cs | TRUE
17 | LV_351-172_1_4_line_17 |  | 10 | 12 | 0.039043 | 0.125 | 0.08 | 261 | 0 | 0.364 | 1 | 1 | cs | TRUE
18 | LV_351-172_1_4_line_18 |  | 13 | 43 | 0.03254 | 0.125 | 0.08 | 261 | 0 | 0.364 | 1 | 1 | cs | TRUE
19 | LV_351-172_1_4_line_19 |  | 14 | 15 | 0.072792 | 0.125 | 0.08 | 261 | 0 | 0.364 | 1 | 3 | cs | TRUE
20 | LV_351-172_1_4_line_20 |  | 14 | 16 | 0.021712 | 0.125 | 0.08 | 261 | 0 | 0.364 | 1 | 3 | cs | TRUE
21 | LV_351-172_1_4_line_21 |  | 15 | 21 | 0.00814 | 0.125 | 0.08 | 261 | 0 | 0.364 | 1 | 3 | cs | TRUE
22 | LV_351-172_1_4_line_22 |  | 15 | 22 | 0.013032 | 0.125 | 0.08 | 261 | 0 | 0.364 | 1 | 1 | cs | TRUE
23 | LV_351-172_1_4_line_23 |  | 16 | 44 | 0.040951 | 0.125 | 0.08 | 261 | 0 | 0.364 | 1 | 3 | cs | TRUE
24 | LV_351-172_1_4_line_24 |  | 17 | 18 | 0.013429 | 0.125 | 0.08 | 261 | 0 | 0.364 | 1 | 1 | cs | TRUE
25 | LV_351-172_1_4_line_25 |  | 17 | 19 | 0.039425 | 0.125 | 0.08 | 261 | 0 | 0.364 | 1 | 1 | cs | TRUE
26 | LV_351-172_1_4_line_26 |  | 17 | 20 | 0.012399 | 0.125 | 0.08 | 261 | 0 | 0.364 | 1 | 1 | cs | TRUE
27 | LV_351-172_1_4_line_27 |  | 18 | 30 | 0.019597 | 0.125 | 0.08 | 261 | 0 | 0.364 | 1 | 3 | cs | TRUE
28 | LV_351-172_1_4_line_28 |  | 20 | 45 | 0.012538 | 0.125 | 0.08 | 261 | 0 | 0.364 | 1 | 1 | cs | TRUE
29 | LV_351-172_1_4_line_29 |  | 21 | 49 | 0.032087 | 0.125 | 0.08 | 261 | 0 | 0.364 | 1 | 1 | cs | TRUE
30 | LV_351-172_1_4_line_30 |  | 21 | 50 | 0.016055 | 0.125 | 0.08 | 261 | 0 | 0.364 | 1 | 3 | cs | TRUE
31 | LV_351-172_1_4_line_31 |  | 22 | 51 | 0.0077536 | 0.125 | 0.08 | 261 | 0 | 0.364 | 1 | 1 | cs | TRUE
32 | LV_351-172_1_4_line_32 |  | 23 | 55 | 0.019023 | 0.125 | 0.08 | 261 | 0 | 0.364 | 1 | 1 | cs | TRUE
33 | LV_351-172_1_4_line_33 |  | 24 | 66 | 0.037042 | 0.125 | 0.08 | 261 | 0 | 0.364 | 1 | 1 | cs | TRUE
34 | LV_351-172_1_4_line_34 |  | 24 | 61 | 0.01347 | 0.125 | 0.08 | 261 | 0 | 0.364 | 1 | 1 | cs | TRUE
35 | LV_351-172_1_4_line_35 |  | 24 | 65 | 0.013564 | 0.125 | 0.08 | 261 | 0 | 0.364 | 1 | 1 | cs | TRUE
36 | LV_351-172_1_4_line_36 |  | 25 | 74 | 0.024401 | 0.125 | 0.08 | 261 | 0 | 0.364 | 1 | 1 | cs | TRUE
37 | LV_351-172_1_4_line_37 |  | 27 | 28 | 0.012919 | 0.125 | 0.08 | 261 | 0 | 0.364 | 1 | 1 | cs | TRUE
38 | LV_351-172_1_4_line_38 |  | 27 | 29 | 0.0135 | 0.125 | 0.08 | 261 | 0 | 0.364 | 1 | 1 | cs | TRUE
39 | LV_351-172_1_4_line_39 |  | 28 | 31 | 0.014666 | 0.125 | 0.08 | 261 | 0 | 0.364 | 1 | 1 | cs | TRUE
40 | LV_351-172_1_4_line_40 |  | 30 | 31 | 0.015308 | 0.125 | 0.08 | 261 | 0 | 0.364 | 1 | 1 | cs | TRUE
41 | LV_351-172_1_4_line_41 |  | 30 | 32 | 0.013623 | 0.125 | 0.08 | 261 | 0 | 0.364 | 1 | 1 | cs | TRUE
42 | LV_351-172_1_4_line_42 |  | 30 | 33 | 0.024771 | 0.125 | 0.08 | 261 | 0 | 0.364 | 1 | 3 | cs | TRUE
43 | LV_351-172_1_4_line_43 |  | 33 | 34 | 0.016577 | 0.125 | 0.08 | 261 | 0 | 0.364 | 1 | 1 | cs | TRUE
44 | LV_351-172_1_4_line_44 |  | 33 | 35 | 0.014107 | 0.125 | 0.08 | 261 | 0 | 0.364 | 1 | 3 | cs | TRUE
45 | LV_351-172_1_4_line_45 |  | 34 | 40 | 0.019216 | 0.125 | 0.08 | 261 | 0 | 0.364 | 1 | 1 | cs | TRUE
46 | LV_351-172_1_4_line_46 |  | 35 | 62 | 0.019292 | 0.125 | 0.08 | 261 | 0 | 0.364 | 1 | 3 | cs | TRUE
47 | LV_351-172_1_4_line_47 |  | 36 | 37 | 0.029006 | 0.125 | 0.08 | 261 | 0 | 0.364 | 1 | 1 | cs | TRUE
48 | LV_351-172_1_4_line_48 |  | 36 | 38 | 0.015661 | 0.125 | 0.08 | 261 | 0 | 0.364 | 1 | 3 | cs | TRUE
49 | LV_351-172_1_4_line_49 |  | 36 | 39 | 0.003438 | 0.125 | 0.08 | 261 | 0 | 0.364 | 1 | 3 | cs | TRUE
50 | LV_351-172_1_4_line_50 |  | 38 | 63 | 0.023405 | 0.125 | 0.08 | 261 | 0 | 0.364 | 1 | 3 | cs | TRUE
51 | LV_351-172_1_4_line_51 |  | 39 | 64 | 0.017301 | 0.125 | 0.08 | 261 | 0 | 0.364 | 1 | 1 | cs | TRUE
52 | LV_351-172_1_4_line_52 |  | 39 | 62 | 0.0045768 | 0.125 | 0.08 | 261 | 0 | 0.364 | 1 | 3 | cs | TRUE
53 | LV_351-172_1_4_line_53 |  | 41 | 67 | 0.0099739 | 0.125 | 0.08 | 261 | 0 | 0.364 | 1 | 1 | cs | TRUE
54 | LV_351-172_1_4_line_54 |  | 42 | 76 | 0.0069583 | 0.125 | 0.08 | 261 | 0 | 0.364 | 1 | 1 | cs | TRUE
55 | LV_351-172_1_4_line_55 |  | 43 | 56 | 0.027358 | 0.125 | 0.08 | 261 | 0 | 0.364 | 1 | 1 | cs | TRUE
56 | LV_351-172_1_4_line_56 |  | 44 | 59 | 0.010367 | 0.125 | 0.08 | 261 | 0 | 0.364 | 1 | 1 | cs | TRUE
57 | LV_351-172_1_4_line_57 |  | 44 | 57 | 0.035497 | 0.125 | 0.08 | 261 | 0 | 0.364 | 1 | 3 | cs | TRUE
58 | LV_351-172_1_4_line_58 |  | 45 | 70 | 0.023826 | 0.125 | 0.08 | 261 | 0 | 0.364 | 1 | 1 | cs | TRUE
59 | LV_351-172_1_4_line_59 |  | 46 | 47 | 0.012874 | 0.125 | 0.08 | 261 | 0 | 0.364 | 1 | 1 | cs | TRUE
60 | LV_351-172_1_4_line_60 |  | 46 | 48 | 0.003676 | 0.125 | 0.08 | 261 | 0 | 0.364 | 1 | 1 | cs | TRUE
61 | LV_351-172_1_4_line_61 |  | 48 | 64 | 0.013621 | 0.125 | 0.08 | 261 | 0 | 0.364 | 1 | 1 | cs | TRUE
62 | LV_351-172_1_4_line_62 |  | 50 | 63 | 0.023448 | 0.125 | 0.08 | 261 | 0 | 0.364 | 1 | 3 | cs | TRUE
63 | LV_351-172_1_4_line_63 |  | 51 | 52 | 0.017813 | 0.125 | 0.08 | 261 | 0 | 0.364 | 1 | 1 | cs | TRUE
64 | LV_351-172_1_4_line_64 |  | 52 | 53 | 0.012049 | 0.125 | 0.08 | 261 | 0 | 0.364 | 1 | 1 | cs | TRUE
65 | LV_351-172_1_4_line_65 |  | 53 | 71 | 0.015028 | 0.125 | 0.08 | 261 | 0 | 0.364 | 1 | 1 | cs | TRUE
66 | LV_351-172_1_4_line_66 |  | 54 | 55 | 0.018716 | 0.125 | 0.08 | 261 | 0 | 0.364 | 1 | 1 | cs | TRUE
67 | LV_351-172_1_4_line_67 |  | 56 | 57 | 0.027764 | 0.125 | 0.08 | 261 | 0 | 0.364 | 1 | 2 | cs | TRUE
68 | LV_351-172_1_4_line_68 |  | 57 | 58 | 0.012213 | 0.125 | 0.08 | 261 | 0 | 0.364 | 1 | 1 | cs | TRUE
69 | LV_351-172_1_4_line_69 |  | 58 | 60 | 0.013863 | 0.125 | 0.08 | 261 | 0 | 0.364 | 1 | 1 | cs | TRUE
70 | LV_351-172_1_4_line_70 |  | 59 | 68 | 0.0076209 | 0.125 | 0.08 | 261 | 0 | 0.364 | 1 | 1 | cs | TRUE
71 | LV_351-172_1_4_line_71 |  | 66 | 75 | 0.024114 | 0.125 | 0.08 | 261 | 0 | 0.364 | 1 | 1 | cs | TRUE
72 | LV_351-172_1_4_line_72 |  | 68 | 77 | 0.0076029 | 0.125 | 0.08 | 261 | 0 | 0.364 | 1 | 1 | cs | TRUE
73 | LV_351-172_1_4_line_73 |  | 69 | 70 | 0.020801 | 0.125 | 0.08 | 261 | 0 | 0.364 | 1 | 1 | cs | TRUE
74 | LV_351-172_1_4_line_74 |  | 71 | 72 | 0.018221 | 0.125 | 0.08 | 261 | 0 | 0.364 | 1 | 1 | cs | TRUE
75 | LV_351-172_1_4_line_75 |  | 72 | 73 | 0.016883 | 0.125 | 0.08 | 261 | 0 | 0.364 | 1 | 1 | cs | TRUE
76 | LV_351-172_1_4_line_76 |  | 73 | 74 | 0.026039 | 0.125 | 0.08 | 261 | 0 | 0.364 | 1 | 1 | cs | TRUE
77 | LV_351-172_1_4_line_77 |  | 77 | 78 | 0.0057853 | 0.125 | 0.08 | 261 | 0 | 0.364 | 1 | 1 | cs | TRUE

## trafo
| name | std_type | hv_bus | lv_bus | sn_mva | vn_hv_kv | vn_lv_kv | vk_percent | vkr_percent | pfe_kw | i0_percent | shift_degree | tap_side | tap_neutral | tap_min | tap_max | tap_step_percent | tap_step_degree | tap_pos | tap_phase_shifter | parallel | df | in_service
0 | LV_351-172_1_4_trafo_113 | 0.63 MVA 20/0.4 kV | 79 | 18 | 0.63 | 20 | 0.4 | 6 | 1.206 | 1.65 | 0.2619 | 150 | hv | 0 | -2 | 2 | 2.5 | 0 | 0 | FALSE | 1 | 1 | TRUE

## line_geodata
| x0 | y0 | x1 | y1 | x2 | y2 | x3 | y3 | x4 | y4 | x5 | y5 | x6 | y6 | x7 | y7 | x8 | y8 | x9 | y9 | x10 | y10 | x11 | y11 | x12 | y12
0 | 2602715.4558 | 1198251.8976 | 2602709.0779 | 1198263.8613
1 | 2602715.4558 | 1198251.8976 | 2602720.4615 | 1198242.8393
2 | 2602751.7382 | 1198273.9366 | 2602715.4558 | 1198251.8976
3 | 2602733.7336 | 1198222.7818 | 2602728.7993 | 1198229.725 | 2602722.5128 | 1198239.1272 | 2602720.4615 | 1198242.8393
4 | 2602751.7382 | 1198273.9366 | 2602754.989 | 1198275.6946
5 | 2602751.7382 | 1198273.9366 | 2602753.3394 | 1198269.2348 | 2602754.0177 | 1198267.9789 | 2602759.828 | 1198259.7953
6 | 2602751.7382 | 1198273.9366 | 2602750.6325 | 1198277.3602 | 2602750.2362 | 1198278.216 | 2602745.5641 | 1198286.0787
7 | 2602927.9197 | 1198389.9802 | 2602918.8556 | 1198395.5566
8 | 2602927.9197 | 1198389.9802 | 2602924.633 | 1198383.9532 | 2602923.3417 | 1198377.2712 | 2602923.6558 | 1198373.3359 | 2602925.9435 | 1198366.3889 | 2602928.4435 | 1198361.3652 | 2602928.957 | 1198354.484 | 2602927.453 | 1198348.1323
9 | 2602918.8556 | 1198395.5566 | 2602914.9983 | 1198388.5622 | 2602913.3246 | 1198385.2374 | 2602911.8107 | 1198382.324 | 2602909.8323 | 1198379.377 | 2602908.8125 | 1198378.2537 | 2602903.47 | 1198373.8393
10 | 2602887.7558 | 1198415.1079 | 2602890.3836 | 1198413.4638 | 2602918.8556 | 1198395.5566
11 | 2602922.4912 | 1198338.0765 | 2602925.0727 | 1198340.2189 | 2602927.1484 | 1198346.8457 | 2602927.453 | 1198348.1323
12 | 2602848.3996 | 1198423.216 | 2602846.527 | 1198421.9812 | 2602844.8448 | 1198420.6241 | 2602843.5433 | 1198419.3784 | 2602842.1202 | 1198417.5879 | 2602841.0473 | 1198415.9643 | 2602840.0049 | 1198414.1628 | 2602839.1529 | 1198412.3059 | 2602838.6131 | 1198410.4825 | 2602838.2867 | 1198408.3812 | 2602838.356 | 1198406.6025
13 | 2602848.3996 | 1198423.216 | 2602852.7242 | 1198424.352 | 2602857.2473 | 1198424.3985 | 2602861.8698 | 1198423.3668 | 2602865.7922 | 1198421.5677 | 2602884.1947 | 1198409.6477
14 | 2602838.356 | 1198406.6025 | 2602838.3792 | 1198405.8465 | 2602838.8298 | 1198403.0786 | 2602839.278 | 1198400.6291
15 | 2602887.7558 | 1198415.1079 | 2602885.2143 | 1198411.2046 | 2602884.1947 | 1198409.6477
16 | 2602887.7558 | 1198415.1079 | 2602884.511 | 1198417.1297 | 2602881.1519 | 1198419.2292 | 2602882.6433 | 1198421.5645 | 2602885.139 | 1198425.6456 | 2602885.3107 | 1198432.9051 | 2602886.4044 | 1198438.7754 | 2602888.8757 | 1198446.1472 | 2602915.9793 | 1198455.2427 | 2602923.2324 | 1198462.7613 | 2602919.4456 | 1198467.7066 | 2602918.6067 | 1198470.3075 | 2602917.699 | 1198473.5755
17 | 2602917.699 | 1198473.5755 | 2602895.7421 | 1198466.3613 | 2602880.4742 | 1198461.8103
18 | 2602839.278 | 1198400.6291 | 2602839.5092 | 1198399.3658 | 2602842.0888 | 1198386.7492 | 2602843.5536 | 1198380.7355 | 2602846.7848 | 1198368.9831
19 | 2602860.6098 | 1198202.8929 | 2602862.629 | 1198200.059 | 2602906.1109 | 1198230.4624 | 2602909.4984 | 1198232.7986 | 2602911.3422 | 1198230.6539 | 2602918.1316 | 1198237.0272
20 | 2602918.1316 | 1198237.0272 | 2602914.8713 | 1198239.527 | 2602913.7823 | 1198239.5042 | 2602912.7239 | 1198239.5148 | 2602911.612 | 1198239.7255 | 2602910.6295 | 1198240.1364 | 2602909.7764 | 1198240.6696 | 2602909.0679 | 1198241.3141 | 2602903.9397 | 1198248.4932 | 2602902.5578 | 1198250.5439
21 | 2602860.6098 | 1198202.8929 | 2602867.2706 | 1198207.5986
22 | 2602860.6098 | 1198202.8929 | 2602850.049 | 1198195.2573
23 | 2602880.7809 | 1198285.213 | 2602892.898 | 1198265.108 | 2602899.5962 | 1198254.9391 | 2602902.5578 | 1198250.5439
24 | 2602851.0658 | 1198322.7191 | 2602838.6919 | 1198317.5008
25 | 2602851.0658 | 1198322.7191 | 2602844.158 | 1198341.7928 | 2602839.4072 | 1198356.5318 | 2602838.3578 | 1198360.0308
26 | 2602851.0658 | 1198322.7191 | 2602855.1971 | 1198313.883 | 2602856.3084 | 1198311.4833
27 | 2602820.75 | 1198309.6203 | 2602833.4107 | 1198315.2736 | 2602838.6919 | 1198317.5008
28 | 2602856.3084 | 1198311.4833 | 2602859.3971 | 1198304.8135 | 2602861.5958 | 1198300.1148
29 | 2602867.2706 | 1198207.5986 | 2602893.4861 | 1198226.1007
30 | 2602867.2706 | 1198207.5986 | 2602866.2808 | 1198207.3424 | 2602865.4888 | 1198207.2976 | 2602864.3694 | 1198207.3526 | 2602863.2347 | 1198207.5411 | 2602862.2218 | 1198207.863 | 2602861.323 | 1198208.4073 | 2602860.6069 | 1198209.0518 | 2602859.8374 | 1198209.9074 | 2602855.2928 | 1198216.1733
31 | 2602850.049 | 1198195.2573 | 2602843.7656 | 1198190.7143
32 | 2602744.753 | 1198207.2761 | 2602733.7336 | 1198222.7818
33 | 2602754.989 | 1198275.6946 | 2602756.8117 | 1198269.4698 | 2602757.5586 | 1198268.1028 | 2602774.4394 | 1198244.5244
34 | 2602754.989 | 1198275.6946 | 2602766.8404 | 1198282.0971
35 | 2602754.989 | 1198275.6946 | 2602753.9213 | 1198279.2071 | 2602753.525 | 1198280.0629 | 2602748.8787 | 1198287.7123
36 | 2602759.828 | 1198259.7953 | 2602773.9542 | 1198239.899
37 | 2602804.284 | 1198349.1672 | 2602807.3095 | 1198343.8547 | 2602809.7925 | 1198337.5188
38 | 2602804.284 | 1198349.1672 | 2602800.7469 | 1198362.1954
39 | 2602809.7925 | 1198337.5188 | 2602815.1437 | 1198323.8643
40 | 2602820.75 | 1198309.6203 | 2602818.9051 | 1198314.2664 | 2602815.1437 | 1198323.8643
41 | 2602826.7941 | 1198297.4055 | 2602820.75 | 1198309.6203
42 | 2602798.3217 | 1198299.1045 | 2602801.6334 | 1198300.6512 | 2602820.75 | 1198309.6203
43 | 2602798.3217 | 1198299.1045 | 2602791.6503 | 1198314.2802
44 | 2602798.3217 | 1198299.1045 | 2602804.9017 | 1198286.6262
45 | 2602784.4003 | 1198332.075 | 2602789.6165 | 1198319.1779 | 2602790.9582 | 1198315.8545 | 2602791.6503 | 1198314.2802
46 | 2602804.9017 | 1198286.6262 | 2602810.0434 | 1198276.8757 | 2602814.37 | 1198269.8288
47 | 2602833.8739 | 1198285.2245 | 2602837.8521 | 1198278.1225 | 2602820.8604 | 1198268.1983 | 2602819.7794 | 1198267.5975
48 | 2602819.7794 | 1198267.5975 | 2602825.4032 | 1198258.6397 | 2602828.2595 | 1198254.4336
49 | 2602816.7647 | 1198265.9285 | 2602819.7794 | 1198267.5975
50 | 2602841.5261 | 1198235.1541 | 2602838.7916 | 1198238.9243 | 2602828.2595 | 1198254.4336
51 | 2602816.7647 | 1198265.9285 | 2602822.3963 | 1198256.7484 | 2602826.066 | 1198251.3458
52 | 2602816.7647 | 1198265.9285 | 2602814.37 | 1198269.8288
53 | 2602895.7812 | 1198367.4862 | 2602903.47 | 1198373.8393
54 | 2602916.0817 | 1198336.1124 | 2602920.7569 | 1198336.6372 | 2602922.4912 | 1198338.0765
55 | 2602854.8266 | 1198342.8447 | 2602853.522 | 1198346.344 | 2602849.0302 | 1198360.8163 | 2602846.7848 | 1198368.9831
56 | 2602880.7809 | 1198285.213 | 2602881.6868 | 1198285.8582 | 2602886.8629 | 1198290.0518 | 2602888.0428 | 1198290.775 | 2602888.9693 | 1198291.5524
57 | 2602865.11 | 1198317.0671 | 2602868.6697 | 1198309.3647 | 2602872.5877 | 1198300.8731 | 2602876.8558 | 1198292.6485 | 2602880.7809 | 1198285.213
58 | 2602872.5109 | 1198278.9437 | 2602871.5007 | 1198280.6618 | 2602867.5756 | 1198288.1084 | 2602863.4903 | 1198296.0663 | 2602861.5958 | 1198300.1148
59 | 2602835.7846 | 1198237.033 | 2602825.3421 | 1198229.5037
60 | 2602835.7846 | 1198237.033 | 2602833.7196 | 1198240.0781
61 | 2602833.7196 | 1198240.0781 | 2602826.066 | 1198251.3458
62 | 2602855.2928 | 1198216.1733 | 2602841.5261 | 1198235.1541
63 | 2602829.3306 | 1198180.2775 | 2602843.7656 | 1198190.7143
64 | 2602829.3306 | 1198180.2775 | 2602822.3124 | 1198190.0718
65 | 2602813.5594 | 1198202.2871 | 2602822.3124 | 1198190.0718
66 | 2602744.753 | 1198207.2761 | 2602755.5949 | 1198192.0203
67 | 2602865.11 | 1198317.0671 | 2602860.7117 | 1198327.0593 | 2602854.8266 | 1198342.8447
68 | 2602865.11 | 1198317.0671 | 2602866.6326 | 1198317.846 | 2602870.6369 | 1198320.1491 | 2602875.7356 | 1198323.084
69 | 2602887.7503 | 1198329.9997 | 2602875.7356 | 1198323.084
70 | 2602888.9693 | 1198291.5524 | 2602894.8071 | 1198296.4512
71 | 2602774.4394 | 1198244.5244 | 2602788.4766 | 1198224.9177
72 | 2602894.8071 | 1198296.4512 | 2602900.631 | 1198301.3384
73 | 2602872.5109 | 1198278.9437 | 2602883.0546 | 1198261.013
74 | 2602802.336 | 1198212.9158 | 2602805.8183 | 1198207.8369 | 2602808.3152 | 1198209.6057 | 2602813.5594 | 1198202.2871
75 | 2602802.336 | 1198212.9158 | 2602801.0952 | 1198212.0926 | 2602799.0851 | 1198211.5358 | 2602796.9149 | 1198211.3792 | 2602794.813 | 1198211.9119 | 2602792.9848 | 1198213.3118 | 2602791.7657 | 1198214.812 | 2602789.0285 | 1198218.6674
76 | 2602789.0285 | 1198218.6674 | 2602773.9542 | 1198239.899
77 | 2602905.0627 | 1198305.0573 | 2602900.631 | 1198301.3384

## bus_geodata
| x | y | coords
0 | 2602715.4558 | 1198251.8976
1 | 2602709.0779 | 1198263.8613
2 | 2602720.4615 | 1198242.8393
3 | 2602751.7382 | 1198273.9366
4 | 2602927.9197 | 1198389.9802
5 | 2602918.8556 | 1198395.5566
6 | 2602927.453 | 1198348.1323
7 | 2602848.3996 | 1198423.216
8 | 2602838.356 | 1198406.6025
9 | 2602884.1947 | 1198409.6477
10 | 2602917.699 | 1198473.5755
11 | 2602887.7558 | 1198415.1079
12 | 2602880.4742 | 1198461.8103
13 | 2602839.278 | 1198400.6291
14 | 2602918.1316 | 1198237.0272
15 | 2602860.6098 | 1198202.8929
16 | 2602902.5578 | 1198250.5439
17 | 2602851.0658 | 1198322.7191
18 | 2602838.6919 | 1198317.5008
19 | 2602838.3578 | 1198360.0308
20 | 2602856.3084 | 1198311.4833
21 | 2602867.2706 | 1198207.5986
22 | 2602850.049 | 1198195.2573
23 | 2602733.7336 | 1198222.7818
24 | 2602754.989 | 1198275.6946
25 | 2602759.828 | 1198259.7953
26 | 2602745.5641 | 1198286.0787
27 | 2602804.284 | 1198349.1672
28 | 2602809.7925 | 1198337.5188
29 | 2602800.7469 | 1198362.1954
30 | 2602820.75 | 1198309.6203
31 | 2602815.1437 | 1198323.8643
32 | 2602826.7941 | 1198297.4055
33 | 2602798.3217 | 1198299.1045
34 | 2602791.6503 | 1198314.2802
35 | 2602804.9017 | 1198286.6262
36 | 2602819.7794 | 1198267.5975
37 | 2602833.8739 | 1198285.2245
38 | 2602828.2595 | 1198254.4336
39 | 2602816.7647 | 1198265.9285
40 | 2602784.4003 | 1198332.075
41 | 2602903.47 | 1198373.8393
42 | 2602922.4912 | 1198338.0765
43 | 2602846.7848 | 1198368.9831
44 | 2602880.7809 | 1198285.213
45 | 2602861.5958 | 1198300.1148
46 | 2602835.7846 | 1198237.033
47 | 2602825.3421 | 1198229.5037
48 | 2602833.7196 | 1198240.0781
49 | 2602893.4861 | 1198226.1007
50 | 2602855.2928 | 1198216.1733
51 | 2602843.7656 | 1198190.7143
52 | 2602829.3306 | 1198180.2775
53 | 2602822.3124 | 1198190.0718
54 | 2602755.5949 | 1198192.0203
55 | 2602744.753 | 1198207.2761
56 | 2602854.8266 | 1198342.8447
57 | 2602865.11 | 1198317.0671
58 | 2602875.7356 | 1198323.084
59 | 2602888.9693 | 1198291.5524
60 | 2602887.7503 | 1198329.9997
61 | 2602766.8404 | 1198282.0971
62 | 2602814.37 | 1198269.8288
63 | 2602841.5261 | 1198235.1541
64 | 2602826.066 | 1198251.3458
65 | 2602748.8787 | 1198287.7123
66 | 2602774.4394 | 1198244.5244
67 | 2602895.7812 | 1198367.4862
68 | 2602894.8071 | 1198296.4512
69 | 2602883.0546 | 1198261.013
70 | 2602872.5109 | 1198278.9437
71 | 2602813.5594 | 1198202.2871
72 | 2602802.336 | 1198212.9158
73 | 2602789.0285 | 1198218.6674
74 | 2602773.9542 | 1198239.899
75 | 2602788.4766 | 1198224.9177
76 | 2602916.0817 | 1198336.1124
77 | 2602900.631 | 1198301.3384
78 | 2602905.0627 | 1198305.0573
79 | 2602851.0658 | 1198322.7191

## line_std_types
| c_nf_per_km | r_ohm_per_km | x_ohm_per_km | max_i_ka | type | q_mm2 | alpha | voltage_rating
NAYY 4x50 SE | 210 | 0.642 | 0.083 | 0.142 | cs | 50 | 0.00403 | LV
NAYY 4x120 SE | 264 | 0.225 | 0.08 | 0.242 | cs | 120 | 0.00403 | LV
NAYY 4x150 SE | 261 | 0.208 | 0.08 | 0.27 | cs | 150 | 0.00403 | LV
NA2XS2Y 1x95 RM/25 12/20 kV | 216 | 0.313 | 0.132 | 0.252 | cs | 95 | 0.00403 | MV
NA2XS2Y 1x185 RM/25 12/20 kV | 273 | 0.161 | 0.117 | 0.362 | cs | 185 | 0.00403 | MV
NA2XS2Y 1x240 RM/25 12/20 kV | 304 | 0.122 | 0.112 | 0.421 | cs | 240 | 0.00403 | MV
NA2XS2Y 1x95 RM/25 6/10 kV | 315 | 0.313 | 0.123 | 0.249 | cs | 95 | 0.00403 | MV
NA2XS2Y 1x185 RM/25 6/10 kV | 406 | 0.161 | 0.11 | 0.358 | cs | 185 | 0.00403 | MV
NA2XS2Y 1x240 RM/25 6/10 kV | 456 | 0.122 | 0.105 | 0.416 | cs | 240 | 0.00403 | MV
NA2XS2Y 1x150 RM/25 12/20 kV | 250 | 0.206 | 0.116 | 0.319 | cs | 150 | 0.00403 | MV
NA2XS2Y 1x120 RM/25 12/20 kV | 230 | 0.253 | 0.119 | 0.283 | cs | 120 | 0.00403 | MV
NA2XS2Y 1x70 RM/25 12/20 kV | 190 | 0.443 | 0.132 | 0.22 | cs | 70 | 0.00403 | MV
NA2XS2Y 1x150 RM/25 6/10 kV | 360 | 0.206 | 0.11 | 0.315 | cs | 150 | 0.00403 | MV
NA2XS2Y 1x120 RM/25 6/10 kV | 340 | 0.253 | 0.113 | 0.28 | cs | 120 | 0.00403 | MV
NA2XS2Y 1x70 RM/25 6/10 kV | 280 | 0.443 | 0.123 | 0.217 | cs | 70 | 0.00403 | MV
N2XS(FL)2Y 1x120 RM/35 64/110 kV | 112 | 0.153 | 0.166 | 0.366 | cs | 120 | 0.00393 | HV
N2XS(FL)2Y 1x185 RM/35 64/110 kV | 125 | 0.099 | 0.156 | 0.457 | cs | 185 | 0.00393 | HV
N2XS(FL)2Y 1x240 RM/35 64/110 kV | 135 | 0.075 | 0.149 | 0.526 | cs | 240 | 0.00393 | HV
N2XS(FL)2Y 1x300 RM/35 64/110 kV | 144 | 0.06 | 0.144 | 0.588 | cs | 300 | 0.00393 | HV
15-AL1/3-ST1A 0.4 | 11 | 1.8769 | 0.35 | 0.105 | ol | 16 | 0.00403 | LV
24-AL1/4-ST1A 0.4 | 11.25 | 1.2012 | 0.335 | 0.14 | ol | 24 | 0.00403 | LV
48-AL1/8-ST1A 0.4 | 12.2 | 0.5939 | 0.3 | 0.21 | ol | 48 | 0.00403 | LV
94-AL1/15-ST1A 0.4 | 13.2 | 0.306 | 0.29 | 0.35 | ol | 94 | 0.00403 | LV
34-AL1/6-ST1A 10.0 | 9.7 | 0.8342 | 0.36 | 0.17 | ol | 34 | 0.00403 | MV
48-AL1/8-ST1A 10.0 | 10.1 | 0.5939 | 0.35 | 0.21 | ol | 48 | 0.00403 | MV
70-AL1/11-ST1A 10.0 | 10.4 | 0.4132 | 0.339 | 0.29 | ol | 70 | 0.00403 | MV
94-AL1/15-ST1A 10.0 | 10.75 | 0.306 | 0.33 | 0.35 | ol | 94 | 0.00403 | MV
122-AL1/20-ST1A 10.0 | 11.1 | 0.2376 | 0.323 | 0.41 | ol | 122 | 0.00403 | MV
149-AL1/24-ST1A 10.0 | 11.25 | 0.194 | 0.315 | 0.47 | ol | 149 | 0.00403 | MV
34-AL1/6-ST1A 20.0 | 9.15 | 0.8342 | 0.382 | 0.17 | ol | 34 | 0.00403 | MV
48-AL1/8-ST1A 20.0 | 9.5 | 0.5939 | 0.372 | 0.21 | ol | 48 | 0.00403 | MV
70-AL1/11-ST1A 20.0 | 9.7 | 0.4132 | 0.36 | 0.29 | ol | 70 | 0.00403 | MV
94-AL1/15-ST1A 20.0 | 10 | 0.306 | 0.35 | 0.35 | ol | 94 | 0.00403 | MV
122-AL1/20-ST1A 20.0 | 10.3 | 0.2376 | 0.344 | 0.41 | ol | 122 | 0.00403 | MV
149-AL1/24-ST1A 20.0 | 10.5 | 0.194 | 0.337 | 0.47 | ol | 149 | 0.00403 | MV
184-AL1/30-ST1A 20.0 | 10.75 | 0.1571 | 0.33 | 0.535 | ol | 184 | 0.00403 | MV
243-AL1/39-ST1A 20.0 | 11 | 0.1188 | 0.32 | 0.645 | ol | 243 | 0.00403 | MV
48-AL1/8-ST1A 110.0 | 8 | 0.5939 | 0.46 | 0.21 | ol | 48 | 0.00403 | HV
70-AL1/11-ST1A 110.0 | 8.4 | 0.4132 | 0.45 | 0.29 | ol | 70 | 0.00403 | HV
94-AL1/15-ST1A 110.0 | 8.65 | 0.306 | 0.44 | 0.35 | ol | 94 | 0.00403 | HV
122-AL1/20-ST1A 110.0 | 8.5 | 0.2376 | 0.43 | 0.41 | ol | 122 | 0.00403 | HV
149-AL1/24-ST1A 110.0 | 8.75 | 0.194 | 0.41 | 0.47 | ol | 149 | 0.00403 | HV
184-AL1/30-ST1A 110.0 | 8.8 | 0.1571 | 0.4 | 0.535 | ol | 184 | 0.00403 | HV
243-AL1/39-ST1A 110.0 | 9 | 0.1188 | 0.39 | 0.645 | ol | 243 | 0.00403 | HV
305-AL1/39-ST1A 110.0 | 9.2 | 0.0949 | 0.38 | 0.74 | ol | 305 | 0.00403 | HV
490-AL1/64-ST1A 110.0 | 9.75 | 0.059 | 0.37 | 0.96 | ol | 490 | 0.00403 | HV
679-AL1/86-ST1A 110.0 | 9.95 | 0.042 | 0.36 | 1.15 | ol | 679 | 0.00403 | HV
490-AL1/64-ST1A 220.0 | 10 | 0.059 | 0.285 | 0.96 | ol | 490 | 0.00403 | HV
679-AL1/86-ST1A 220.0 | 11.7 | 0.042 | 0.275 | 1.15 | ol | 679 | 0.00403 | HV
490-AL1/64-ST1A 380.0 | 11 | 0.059 | 0.253 | 0.96 | ol | 490 | 0.00403 | HV
679-AL1/86-ST1A 380.0 | 14.6 | 0.042 | 0.25 | 1.15 | ol | 679 | 0.00403 | HV

## trafo_std_types
| i0_percent | pfe_kw | vkr_percent | sn_mva | vn_lv_kv | vn_hv_kv | vk_percent | shift_degree | vector_group | tap_side | tap_neutral | tap_min | tap_max | tap_step_degree | tap_step_percent | tap_phase_shifter
160 MVA 380/110 kV | 0.06 | 60 | 0.25 | 160 | 110 | 380 | 12.2 | 0 | Yy0 | hv | 0 | -9 | 9 | 0 | 1.5 | FALSE
100 MVA 220/110 kV | 0.06 | 55 | 0.26 | 100 | 110 | 220 | 12 | 0 | Yy0 | hv | 0 | -9 | 9 | 0 | 1.5 | FALSE
63 MVA 110/20 kV | 0.04 | 22 | 0.32 | 63 | 20 | 110 | 18 | 150 | YNd5 | hv | 0 | -9 | 9 | 0 | 1.5 | FALSE
40 MVA 110/20 kV | 0.05 | 18 | 0.34 | 40 | 20 | 110 | 16.2 | 150 | YNd5 | hv | 0 | -9 | 9 | 0 | 1.5 | FALSE
25 MVA 110/20 kV | 0.07 | 14 | 0.41 | 25 | 20 | 110 | 12 | 150 | YNd5 | hv | 0 | -9 | 9 | 0 | 1.5 | FALSE
63 MVA 110/10 kV | 0.04 | 22 | 0.32 | 63 | 10 | 110 | 18 | 150 | YNd5 | hv | 0 | -9 | 9 | 0 | 1.5 | FALSE
40 MVA 110/10 kV | 0.05 | 18 | 0.34 | 40 | 10 | 110 | 16.2 | 150 | YNd5 | hv | 0 | -9 | 9 | 0 | 1.5 | FALSE
25 MVA 110/10 kV | 0.07 | 14 | 0.41 | 25 | 10 | 110 | 12 | 150 | YNd5 | hv | 0 | -9 | 9 | 0 | 1.5 | FALSE
0.25 MVA 20/0.4 kV | 0.32 | 0.8 | 1.44 | 0.25 | 0.4 | 20 | 6 | 150 | Yzn5 | hv | 0 | -2 | 2 | 0 | 2.5 | FALSE
0.4 MVA 20/0.4 kV | 0.3375 | 1.35 | 1.425 | 0.4 | 0.4 | 20 | 6 | 150 | Dyn5 | hv | 0 | -2 | 2 | 0 | 2.5 | FALSE
0.63 MVA 20/0.4 kV | 0.2619 | 1.65 | 1.206 | 0.63 | 0.4 | 20 | 6 | 150 | Dyn5 | hv | 0 | -2 | 2 | 0 | 2.5 | FALSE
0.25 MVA 10/0.4 kV | 0.24 | 0.6 | 1.2 | 0.25 | 0.4 | 10 | 4 | 150 | Dyn5 | hv | 0 | -2 | 2 | 0 | 2.5 | FALSE
0.4 MVA 10/0.4 kV | 0.2375 | 0.95 | 1.325 | 0.4 | 0.4 | 10 | 4 | 150 | Dyn5 | hv | 0 | -2 | 2 | 0 | 2.5 | FALSE
0.63 MVA 10/0.4 kV | 0.1873 | 1.18 | 1.0794 | 0.63 | 0.4 | 10 | 4 | 150 | Dyn5 | hv | 0 | -2 | 2 | 0 | 2.5 | FALSE

## trafo3w_std_types
| sn_hv_mva | sn_mv_mva | sn_lv_mva | vn_hv_kv | vn_mv_kv | vn_lv_kv | vk_hv_percent | vk_mv_percent | vk_lv_percent | vkr_hv_percent | vkr_mv_percent | vkr_lv_percent | pfe_kw | i0_percent | shift_mv_degree | shift_lv_degree | vector_group | tap_side | tap_neutral | tap_min | tap_max | tap_step_percent
63/25/38 MVA 110/20/10 kV | 63 | 25 | 38 | 110 | 20 | 10 | 10.4 | 10.4 | 10.4 | 0.28 | 0.32 | 0.35 | 35 | 0.89 | 0 | 0 | YN0yn0yn0 | hv | 0 | -10 | 10 | 1.2
63/25/38 MVA 110/10/10 kV | 63 | 25 | 38 | 110 | 10 | 10 | 10.4 | 10.4 | 10.4 | 0.28 | 0.32 | 0.35 | 35 | 0.89 | 0 | 0 | YN0yn0yn0 | hv | 0 | -10 | 10 | 1.2

## fuse_std_types
| fuse_type | i_rated_a | t_avg | t_min | t_total | x_avg | x_min | x_total
HV 100A | HV 100A | 100 | 0 | [10.0, 3.64, 0.854, 0.281, 0.1, 0.0531, 0.022, 0.01] | [10.0, 4.267, 1.21, 0.403, 0.1, 0.058, 0.022, 0.01] | 0 | [300.0, 350.0, 450.0, 550.0, 700.0, 850.0, 1200.0, 1752.0] | [600.0, 700.0, 900.0, 1150.0, 1665.0, 2000.0, 3000.0, 4313.0]
HV 10A | HV 10A | 10 | 0 | [10.0, 1675.0, 0.344, 0.156, 0.1, 0.0417, 0.0171, 0.01] | [10.0, 1.3, 0.3, 0.155, 0.1, 0.0555, 0.023, 0.01] | 0 | [30.0, 32.0, 35.0, 37.0, 39.0, 50.0, 70.0, 88.0] | [60.0, 70.0, 80.0, 87.0, 94.0, 110.0, 150.0, 216.0]
HV 125A | HV 125A | 125 | 0 | [10.0, 1.82, 0.344, 0.1, 0.0467, 0.0269, 0.01] | [10.0, 2.478, 0.426, 0.1, 0.0427, 0.0211, 0.01] | 0 | [375.0, 500.0, 700.0, 925.0, 1200.0, 1500.0, 2341.0] | [750.0, 1000.0, 1500.0, 2200.0, 3000.0, 4000.0, 5765.0]
HV 160A | HV 160A | 160 | 0 | [10.0, 4.15, 1.03, 0.198, 0.1, 0.051, 0.0172, 0.01] | [10.0, 2.3, 0.734, 0.274, 0.1, 0.046, 0.0177, 0.01] | 0 | [480.0, 550.0, 700.0, 1000.0, 1260.0, 1600.0, 2500.0, 3227.0] | [960.0, 1300.0, 1700.0, 2200.0, 2996.0, 4000.0, 6000.0, 7946.0]
HV 16A | HV 16A | 16 | 0 | [10.0, 0.352, 0.164, 0.1, 0.0649, 0.0342, 0.01] | [10.0, 2.34, 0.722, 0.181, 0.1, 0.055, 0.0296, 0.01] | 0 | [48.0, 60.0, 65.0, 71.0, 80.0, 100.0, 162.0] | [96.0, 110.0, 125.0, 150.0, 168.0, 200.0, 250.0, 398.0]
HV 200A | HV 200A | 200 | 0 | [10.0, 4.267, 1.21, 0.403, 0.1, 0.058, 0.022, 0.01] | [10.0, 3.73, 1.654, 0.328, 0.1, 0.0531, 0.019, 0.01] | 0 | [600.0, 700.0, 900.0, 1150.0, 1665.0, 2000.0, 3000.0, 4313.0] | [1200.0, 1500.0, 1800.0, 2700.0, 3960.0, 5000.0, 7500.0, 10620.0]
HV 20A | HV 20A | 20 | 0 | [10.0, 1.3, 0.3, 0.155, 0.1, 0.0555, 0.023, 0.01] | [10.0, 1.3, 0.161, 0.1, 0.0611, 0.0399, 0.0141, 0.01] | 0 | [60.0, 70.0, 80.0, 87.0, 94.0, 110.0, 150.0, 216.0] | [120.0, 150.0, 200.0, 223.0, 260.0, 300.0, 450.0, 532.0]
HV 25A | HV 25A | 25 | 0 | [10.0, 2.512, 0.833, 0.299, 0.1, 0.0372, 0.0223, 0.01] | [10.0, 3.125, 0.597, 0.198, 0.1, 0.0378, 0.022, 0.01] | 0 | [75.0, 82.0, 90.0, 100.0, 124.0, 170.0, 200.0, 289.0] | [150.0, 170.0, 210.0, 250.0, 294.0, 400.0, 500.0, 711.0]
HV 31.5A | HV 31.5A | 31.5 | 0 | [10.0, 2.34, 0.722, 0.181, 0.1, 0.055, 0.0296, 0.01] | [10.0, 2.84, 0.368, 0.164, 0.1, 0.0621, 0.0378, 0.0195, 0.01] | 0 | [95.0, 110.0, 125.0, 150.0, 165.0, 200.0, 250.0, 390.0] | [189.0, 220.0, 300.0, 350.0, 393.0, 450.0, 530.0, 700.0, 960.0]
HV 40A | HV 40A | 40 | 0 | [10.0, 1.3, 0.161, 0.1, 0.0611, 0.0399, 0.0141, 0.01] | [10.0, 2.05, 0.369, 0.198, 0.1, 0.051, 0.0298, 0.01] | 0 | [120.0, 150.0, 200.0, 223.0, 260.0, 300.0, 450.0, 532.0] | [240.0, 300.0, 400.0, 450.0, 530.0, 650.0, 800.0, 1311.0]
HV 50A | HV 50A | 50 | 0 | [10.0, 3.215, 0.597, 0.198, 0.1, 0.0378, 0.022, 0.01] | [10.0, 3.64, 0.854, 0.281, 0.1, 0.0531, 0.022, 0.01] | 0 | [150.0, 170.0, 210.0, 250.0, 294.0, 400.0, 500.0, 711.0] | [300.0, 350.0, 450.0, 550.0, 700.0, 850.0, 1200.0, 1752.0]
HV 6.3A | HV 6.3A | 6.3 | 0 | [10.0, 1.39, 0.344, 0.168, 0.1, 0.056, 0.0263, 0.01] | [10.0, 1.711, 0.516, 0.198, 0.1, 0.0634, 0.0303, 0.01] | 0 | [19.0, 19.5, 20.4, 20.8, 22.0, 25.0, 32.0, 48.0] | [38.0, 40.0, 43.0, 48.0, 53.0, 60.0, 75.0, 118.0]
HV 63A | HV 63A | 63 | 0 | [10.0, 2.84, 0.368, 0.164, 0.1, 0.0621, 0.0378, 0.0195, 0.01] | [10.0, 1.82, 0.344, 0.1, 0.0467, 0.0269, 0.01] | 0 | [189.0, 220.0, 300.0, 350.0, 393.0, 450.0, 530.0, 700.0, 961.0] | [378.0, 500.0, 700.0, 934.0, 1200.0, 1500.0, 2366.0]
HV 80A | HV 80A | 80 | 0 | [10.0, 2.05, 0.369, 0.198, 0.1, 0.051, 0.0298, 0.01] | [10.0, 4.15, 1.03, 0.198, 0.1, 0.051, 0.0172, 0.01] | 0 | [240.0, 300.0, 400.0, 450.0, 530.0, 650.0, 800.0, 1311.0] | [480.0, 550.0, 700.0, 1000.0, 1260.0, 1600.0, 2500.0, 3227.0]
Siemens NH-1-100 | Siemens NH-1-100 | 100 | [5400.0, 2000.0, 400.0, 20.0, 1.0, 0.2, 0.012, 0.004] | 0 | 0 | [150.0, 190.0, 250.0, 430.0, 900.0, 1250.0, 2700.0, 3600.0] | 0 | 0
Siemens NH-1-125 | Siemens NH-1-125 | 125 | [4800.0, 120.0, 7.0, 0.1, 0.004] | 0 | 0 | [180.0, 400.0, 740.0, 2000.0, 4250.0] | 0 | 0
Siemens NH-1-16 | Siemens NH-1-16 | 16 | [4000.0, 400.0, 2.0, 0.1, 0.04, 0.01] | 0 | 0 | [26.0, 35.0, 75.0, 150.0, 200.0, 300.0] | 0 | 0
Siemens NH-1-160 | Siemens NH-1-160 | 160 | [4800.0, 120.0, 7.0, 0.1, 0.004] | 0 | 0 | [210.0, 500.0, 900.0, 2300.0, 5000.0] | 0 | 0
Siemens NH-1-25 | Siemens NH-1-25 | 25 | [4000.0, 1000.0, 10.0, 0.2, 0.02, 0.01] | 0 | 0 | [40.0, 50.0, 100.0, 210.0, 400.0, 500.0] | 0 | 0
Siemens NH-1-50 | Siemens NH-1-50 | 50 | [4000.0, 40.0, 4.0, 1.0, 0.02, 0.01] | 0 | 0 | [86.0, 200.0, 300.0, 400.0, 1000.0, 1280.0] | 0 | 0
Siemens NH-1-63 | Siemens NH-1-63 | 63 | [4000.0, 100.0, 10.0, 2.0, 0.04, 0.01] | 0 | 0 | [100.0, 200.0, 300.0, 400.0, 1000.0, 1500.0] | 0 | 0
Siemens NH-1-80 | Siemens NH-1-80 | 80 | [4800.0, 120.0, 7.0, 0.1, 0.01] | 0 | 0 | [150.58, 250.0, 450.0, 1150.0, 2470.0] | 0 | 0
Siemens NH-2-1000 | Siemens NH-2-1000 | 1000 | [4800.0, 120.0, 7.0, 0.1, 0.004] | 0 | 0 | [1900.0, 3500.0, 8400.0, 24000.0, 52000.0] | 0 | 0
Siemens NH-2-200 | Siemens NH-2-200 | 200 | [4800.0, 120.0, 7.0, 0.1, 0.004] | 0 | 0 | [280.0, 650.0, 1200.0, 3000.0, 7000.0] | 0 | 0
Siemens NH-2-224 | Siemens NH-2-224 | 224 | [4800.0, 120.0, 7.0, 0.2, 0.04, 0.004] | 0 | 0 | [400.0, 750.0, 1453.0, 3025.0, 4315.0, 7600.0] | 0 | 0
Siemens NH-2-250 | Siemens NH-2-250 | 250 | [4800.0, 120.0, 7.0, 0.1, 0.004] | 0 | 0 | [450.0, 800.0, 1650.0, 4000.0, 8500.0] | 0 | 0
Siemens NH-2-315 | Siemens NH-2-315 | 315 | [4800.0, 120.0, 7.0, 0.1, 0.004] | 0 | 0 | [550.0, 920.0, 1900.0, 5000.0, 11000.0] | 0 | 0
Siemens NH-2-355 | Siemens NH-2-355 | 355 | [4800.0, 120.0, 6.0, 0.1, 0.004] | 0 | 0 | [650.0, 1116.27, 2350.0, 5840.0, 12790.0] | 0 | 0
Siemens NH-2-400 | Siemens NH-2-400 | 400 | [4800.0, 120.0, 7.0, 0.1, 0.004] | 0 | 0 | [720.0, 1350.0, 2800.0, 6500.0, 15000.0] | 0 | 0
Siemens NH-2-425 | Siemens NH-2-425 | 425 | [4800.0, 120.0, 7.0, 0.1, 0.004] | 0 | 0 | [850.0, 1500.0, 3050.0, 7500.0, 16500.0] | 0 | 0
Siemens NH-2-630 | Siemens NH-2-630 | 630 | [4800.0, 120.0, 7.0, 0.1, 0.004] | 0 | 0 | [1200.0, 2000.0, 4800.0, 12000.0, 26000.0] | 0 | 0

## dtypes
| element | column | dtype
0 | bus | name | object
1 | bus | vn_kv | float64
2 | bus | type | object
3 | bus | zone | object
4 | bus | in_service | bool
5 | load | name | object
6 | load | bus | uint32
7 | load | p_mw | float64
8 | load | q_mvar | float64
9 | load | const_z_percent | float64
10 | load | const_i_percent | float64
11 | load | sn_mva | float64
12 | load | scaling | float64
13 | load | in_service | bool
14 | load | type | object
15 | ext_grid | name | object
16 | ext_grid | bus | uint32
17 | ext_grid | vm_pu | float64
18 | ext_grid | va_degree | float64
19 | ext_grid | slack_weight | float64
20 | ext_grid | in_service | bool
21 | line | name | object
22 | line | std_type | object
23 | line | from_bus | uint32
24 | line | to_bus | uint32
25 | line | length_km | float64
26 | line | r_ohm_per_km | float64
27 | line | x_ohm_per_km | float64
28 | line | c_nf_per_km | float64
29 | line | g_us_per_km | float64
30 | line | max_i_ka | float64
31 | line | df | float64
32 | line | parallel | uint32
33 | line | type | object
34 | line | in_service | bool
35 | trafo | name | object
36 | trafo | std_type | object
37 | trafo | hv_bus | uint32
38 | trafo | lv_bus | uint32
39 | trafo | sn_mva | float64
40 | trafo | vn_hv_kv | float64
41 | trafo | vn_lv_kv | float64
42 | trafo | vk_percent | float64
43 | trafo | vkr_percent | float64
44 | trafo | pfe_kw | float64
45 | trafo | i0_percent | float64
46 | trafo | shift_degree | float64
47 | trafo | tap_side | object
48 | trafo | tap_neutral | int32
49 | trafo | tap_min | int32
50 | trafo | tap_max | int32
51 | trafo | tap_step_percent | float64
52 | trafo | tap_step_degree | float64
53 | trafo | tap_pos | int32
54 | trafo | tap_phase_shifter | bool
55 | trafo | parallel | uint32
56 | trafo | df | float64
57 | trafo | in_service | bool
58 | line_geodata | coords | object
59 | bus_geodata | x | float64
60 | bus_geodata | y | float64
61 | bus_geodata | coords | object

## parameters
| version | format_version | converged | OPF_converged | name | f_hz | sn_mva
0 | 2.14.6 | 2.14.0 | FALSE | FALSE |  | 50 | 1