## bus
| name | vn_kv | type | zone | in_service
0 | bus_LV_351-180_0_4_node_0 | 0.4 | n |  | TRUE
1 | bus_LV_351-180_0_4_node_1 | 0.4 | n |  | TRUE
2 | bus_LV_351-180_0_4_node_2 | 0.4 | n |  | TRUE
3 | bus_LV_351-180_0_4_node_3 | 0.4 | n |  | TRUE
4 | bus_LV_351-180_0_4_node_4 | 0.4 | n |  | TRUE
5 | bus_LV_351-180_0_4_node_5 | 0.4 | n |  | TRUE
6 | bus_LV_351-180_0_4_node_8 | 0.4 | n |  | TRUE
7 | bus_LV_351-180_0_4_node_61 | 0.4 | n |  | TRUE
8 | bus_LV_351-180_0_4_node_11 | 0.4 | n |  | TRUE
9 | bus_LV_351-180_0_4_node_28 | 0.4 | n |  | TRUE
10 | bus_LV_351-180_0_4_node_26 | 0.4 | n |  | TRUE
11 | bus_LV_351-180_0_4_node_9 | 0.4 | n |  | TRUE
12 | bus_LV_351-180_0_4_node_62 | 0.4 | n |  | TRUE
13 | bus_LV_351-180_0_4_node_16 | 0.4 | n |  | TRUE
14 | bus_LV_351-180_0_4_node_14 | 0.4 | n |  | TRUE
15 | bus_LV_351-180_0_4_node_10 | 0.4 | n |  | TRUE
16 | bus_LV_351-180_0_4_node_19 | 0.4 | n |  | TRUE
17 | bus_LV_351-180_0_4_node_18 | 0.4 | n |  | TRUE
18 | bus_LV_351-180_0_4_node_54 | 0.4 | n |  | TRUE
19 | bus_LV_351-180_0_4_node_17 | 0.4 | n |  | TRUE
20 | bus_LV_351-180_0_4_node_55 | 0.4 | n |  | TRUE
21 | bus_LV_351-180_0_4_node_12 | 0.4 | n |  | TRUE
22 | bus_LV_351-180_0_4_node_13 | 0.4 | n |  | TRUE
23 | bus_LV_351-180_0_4_node_15 | 0.4 | n |  | TRUE
24 | bus_LV_351-180_0_4_node_56 | 0.4 | n |  | TRUE
25 | bus_LV_351-180_0_4_node_53 | 0.4 | n |  | TRUE
26 | bus_LV_351-180_0_4_node_20 | 0.4 | n |  | TRUE
27 | bus_LV_351-180_0_4_node_21 | 0.4 | n |  | TRUE
28 | bus_LV_351-180_0_4_node_22 | 0.4 | n |  | TRUE
29 | bus_LV_351-180_0_4_node_24 | 0.4 | n |  | TRUE
30 | bus_LV_351-180_0_4_node_23 | 0.4 | n |  | TRUE
31 | bus_LV_351-180_0_4_node_41 | 0.4 | n |  | TRUE
32 | bus_LV_351-180_0_4_node_38 | 0.4 | n |  | TRUE
33 | bus_LV_351-180_0_4_node_49 | 0.4 | n |  | TRUE
34 | bus_LV_351-180_0_4_node_46 | 0.4 | n |  | TRUE
35 | bus_LV_351-180_0_4_node_59 | 0.4 | n |  | TRUE
36 | bus_LV_351-180_0_4_node_39 | 0.4 | n |  | TRUE
37 | bus_LV_351-180_0_4_node_50 | 0.4 | n |  | TRUE
38 | bus_LV_351-180_0_4_node_45 | 0.4 | n |  | TRUE
39 | bus_LV_351-180_0_4_node_51 | 0.4 | n |  | TRUE
40 | bus_LV_351-180_0_4_node_29 | 0.4 | n |  | TRUE
41 | bus_LV_351-180_0_4_node_43 | 0.4 | n |  | TRUE
42 | bus_LV_351-180_0_4_node_48 | 0.4 | n |  | TRUE
43 | bus_LV_351-180_0_4_node_30 | 0.4 | n |  | TRUE
44 | bus_LV_351-180_0_4_node_47 | 0.4 | n |  | TRUE
45 | bus_LV_351-180_0_4_node_44 | 0.4 | n |  | TRUE
46 | bus_LV_351-180_0_4_node_35 | 0.4 | n |  | TRUE
47 | bus_LV_351-180_0_4_node_63 | 0.4 | n |  | TRUE
48 | bus_LV_351-180_0_4_node_40 | 0.4 | n |  | TRUE
49 | bus_LV_351-180_0_4_node_64 | 0.4 | n |  | TRUE
50 | bus_LV_351-180_0_4_node_31 | 0.4 | n |  | TRUE
51 | bus_LV_351-180_0_4_node_32 | 0.4 | n |  | TRUE
52 | bus_LV_351-180_0_4_node_33 | 0.4 | n |  | TRUE
53 | bus_LV_351-180_0_4_node_34 | 0.4 | n |  | TRUE
54 | bus_LV_351-180_0_4_node_36 | 0.4 | n |  | TRUE
55 | bus_LV_351-180_0_4_node_37 | 0.4 | n |  | TRUE
56 | bus_LV_351-180_0_4_node_52 | 0.4 | n |  | TRUE
57 | bus_LV_351-180_0_4_node_42 | 0.4 | n |  | TRUE
58 | bus_LV_351-180_0_4_node_60 | 0.4 | n |  | TRUE
59 | bus_LV_351-180_0_4_node_57 | 0.4 | n |  | TRUE
60 | bus_LV_351-180_0_4_node_58 | 0.4 | n |  | TRUE
61 | bus_LV_351-180_0_4_node_65 | 0.4 | n |  | TRUE
62 | bus_MV_592_0_node_58 | 20 | n |  | TRUE

## load
| name | bus | p_mw | q_mvar | const_z_percent | const_i_percent | sn_mva | scaling | in_service | type
0 | LV_351-180_0_4_load_0 | 0 | 0.0081862 | 0.0020517 | 0 | 0 |  | 1 | TRUE | wye
1 | LV_351-180_0_4_load_1 | 1 | 0.0074119 | 0.0018576 | 0 | 0 |  | 1 | TRUE | wye
2 | LV_351-180_0_4_load_3 | 3 | 0.0068154 | 0.0017081 | 0 | 0 |  | 1 | TRUE | wye
3 | LV_351-180_0_4_load_5 | 5 | 0.0030535 | 0.00076527 | 0 | 0 |  | 1 | TRUE | wye
4 | LV_351-180_0_4_load_8 | 6 | 0.0080506 | 0.0020177 | 0 | 0 |  | 1 | TRUE | wye
5 | LV_351-180_0_4_load_28 | 9 | 0.0075826 | 0.0019004 | 0 | 0 |  | 1 | TRUE | wye
6 | LV_351-180_0_4_load_26 | 10 | 0.0084196 | 0.0021101 | 0 | 0 |  | 1 | TRUE | wye
7 | LV_351-180_0_4_load_9 | 11 | 0.00482 | 0.001208 | 0 | 0 |  | 1 | TRUE | wye
8 | LV_351-180_0_4_load_16 | 13 | 0.016643 | 0.0041712 | 0 | 0 |  | 1 | TRUE | wye
9 | LV_351-180_0_4_load_14 | 14 | 0.011171 | 0.0027996 | 0 | 0 |  | 1 | TRUE | wye
10 | LV_351-180_0_4_load_19 | 16 | 0.003025 | 0.00075813 | 0 | 0 |  | 1 | TRUE | wye
11 | LV_351-180_0_4_load_18 | 17 | 0.0047394 | 0.0011878 | 0 | 0 |  | 1 | TRUE | wye
12 | LV_351-180_0_4_load_17 | 19 | 0.0053135 | 0.0013317 | 0 | 0 |  | 1 | TRUE | wye
13 | LV_351-180_0_4_load_55 | 20 | 0.0077915 | 0.0019527 | 0 | 0 |  | 1 | TRUE | wye
14 | LV_351-180_0_4_load_12 | 21 | 0.0058076 | 0.0014555 | 0 | 0 |  | 1 | TRUE | wye
15 | LV_351-180_0_4_load_13 | 22 | 0.0040168 | 0.0010067 | 0 | 0 |  | 1 | TRUE | wye
16 | LV_351-180_0_4_load_15 | 23 | 0.0052087 | 0.0013054 | 0 | 0 |  | 1 | TRUE | wye
17 | LV_351-180_0_4_load_56 | 24 | 0.0052822 | 0.0013238 | 0 | 0 |  | 1 | TRUE | wye
18 | LV_351-180_0_4_load_53 | 25 | 0.0045035 | 0.0011287 | 0 | 0 |  | 1 | TRUE | wye
19 | LV_351-180_0_4_load_20 | 26 | 0.0033777 | 0.00084653 | 0 | 0 |  | 1 | TRUE | wye
20 | LV_351-180_0_4_load_21 | 27 | 0.0011779 | 0.00029521 | 0 | 0 |  | 1 | TRUE | wye
21 | LV_351-180_0_4_load_41 | 31 | 0.0052795 | 0.0013232 | 0 | 0 |  | 1 | TRUE | wye
22 | LV_351-180_0_4_load_38 | 32 | 0.0024529 | 0.00061475 | 0 | 0 |  | 1 | TRUE | wye
23 | LV_351-180_0_4_load_49 | 33 | 0.0028126 | 0.0007049 | 0 | 0 |  | 1 | TRUE | wye
24 | LV_351-180_0_4_load_46 | 34 | 0.005328 | 0.0013353 | 0 | 0 |  | 1 | TRUE | wye
25 | LV_351-180_0_4_load_59 | 35 | 0.022066 | 0.0055302 | 0 | 0 |  | 1 | TRUE | wye
26 | LV_351-180_0_4_load_39 | 36 | 0.0024512 | 0.00061433 | 0 | 0 |  | 1 | TRUE | wye
27 | LV_351-180_0_4_load_50 | 37 | 0.0027659 | 0.00069319 | 0 | 0 |  | 1 | TRUE | wye
28 | LV_351-180_0_4_load_45 | 38 | 0.0037911 | 0.00095014 | 0 | 0 |  | 1 | TRUE | wye
29 | LV_351-180_0_4_load_51 | 39 | 0.0064782 | 0.0016236 | 0 | 0 |  | 1 | TRUE | wye
30 | LV_351-180_0_4_load_48 | 42 | 0.0056704 | 0.0014211 | 0 | 0 |  | 1 | TRUE | wye
31 | LV_351-180_0_4_load_44 | 45 | 0.0029292 | 0.00073412 | 0 | 0 |  | 1 | TRUE | wye
32 | LV_351-180_0_4_load_63 | 47 | 0.010054 | 0.0025198 | 0 | 0 |  | 1 | TRUE | wye
33 | LV_351-180_0_4_load_64 | 49 | 0.012998 | 0.0032576 | 0 | 0 |  | 1 | TRUE | wye
34 | LV_351-180_0_4_load_31 | 50 | 0.0079653 | 0.0019963 | 0 | 0 |  | 1 | TRUE | wye
35 | LV_351-180_0_4_load_34 | 53 | 0.0090737 | 0.0022741 | 0 | 0 |  | 1 | TRUE | wye
36 | LV_351-180_0_4_load_36 | 54 | 0.01058 | 0.0026516 | 0 | 0 |  | 1 | TRUE | wye
37 | LV_351-180_0_4_load_37 | 55 | 0.0096493 | 0.0024184 | 0 | 0 |  | 1 | TRUE | wye
38 | LV_351-180_0_4_load_52 | 56 | 0.0049801 | 0.0012481 | 0 | 0 |  | 1 | TRUE | wye
39 | LV_351-180_0_4_load_42 | 57 | 0.010914 | 0.0027353 | 0 | 0 |  | 1 | TRUE | wye
40 | LV_351-180_0_4_load_60 | 58 | 0.016803 | 0.0042112 | 0 | 0 |  | 1 | TRUE | wye
41 | LV_351-180_0_4_load_57 | 59 | 0.02366 | 0.0059298 | 0 | 0 |  | 1 | TRUE | wye
42 | LV_351-180_0_4_load_58 | 60 | 0.018364 | 0.0046024 | 0 | 0 |  | 1 | TRUE | wye
43 | LV_351-180_0_4_load_65 | 61 | 0.0057002 | 0.0014286 | 0 | 0 |  | 1 | TRUE | wye

## ext_grid
| name | bus | vm_pu | va_degree | slack_weight | in_service
0 |  | 24 | 1 | 0 | 1 | TRUE

## line
| name | std_type | from_bus | to_bus | length_km | r_ohm_per_km | x_ohm_per_km | c_nf_per_km | g_us_per_km | max_i_ka | df | parallel | type | in_service
0 | LV_351-180_0_4_line_0 |  | 0 | 1 | 0.031923 | 0.125 | 0.08 | 261 | 0 | 0.364 | 1 | 1 | cs | TRUE
1 | LV_351-180_0_4_line_1 |  | 0 | 2 | 0.034526 | 0.125 | 0.08 | 261 | 0 | 0.364 | 1 | 1 | cs | TRUE
2 | LV_351-180_0_4_line_2 |  | 1 | 3 | 0.033902 | 0.125 | 0.08 | 261 | 0 | 0.364 | 1 | 1 | cs | TRUE
3 | LV_351-180_0_4_line_3 |  | 2 | 4 | 0.04458 | 0.125 | 0.08 | 261 | 0 | 0.364 | 1 | 1 | cs | TRUE
4 | LV_351-180_0_4_line_4 |  | 2 | 5 | 0.086054 | 0.125 | 0.08 | 261 | 0 | 0.364 | 1 | 1 | cs | TRUE
5 | LV_351-180_0_4_line_5 |  | 4 | 6 | 0.033353 | 0.125 | 0.08 | 261 | 0 | 0.364 | 1 | 1 | cs | TRUE
6 | LV_351-180_0_4_line_6 |  | 5 | 7 | 0.010035 | 0.125 | 0.08 | 261 | 0 | 0.364 | 1 | 1 | cs | TRUE
7 | LV_351-180_0_4_line_7 |  | 6 | 11 | 0.028467 | 0.125 | 0.08 | 261 | 0 | 0.364 | 1 | 1 | cs | TRUE
8 | LV_351-180_0_4_line_8 |  | 7 | 12 | 0.022841 | 0.125 | 0.08 | 261 | 0 | 0.364 | 1 | 1 | cs | TRUE
9 | LV_351-180_0_4_line_9 |  | 8 | 9 | 0.026016 | 0.125 | 0.08 | 261 | 0 | 0.364 | 1 | 1 | cs | TRUE
10 | LV_351-180_0_4_line_10 |  | 8 | 10 | 0.030353 | 0.125 | 0.08 | 261 | 0 | 0.364 | 1 | 1 | cs | TRUE
11 | LV_351-180_0_4_line_11 |  | 9 | 20 | 0.030122 | 0.125 | 0.08 | 261 | 0 | 0.364 | 1 | 1 | cs | TRUE
12 | LV_351-180_0_4_line_12 |  | 11 | 15 | 0.010969 | 0.125 | 0.08 | 261 | 0 | 0.364 | 1 | 1 | cs | TRUE
13 | LV_351-180_0_4_line_13 |  | 12 | 61 | 0.012131 | 0.125 | 0.08 | 261 | 0 | 0.364 | 1 | 1 | cs | TRUE
14 | LV_351-180_0_4_line_14 |  | 13 | 14 | 0.027288 | 0.125 | 0.08 | 261 | 0 | 0.364 | 1 | 1 | cs | TRUE
15 | LV_351-180_0_4_line_15 |  | 14 | 21 | 0.030889 | 0.125 | 0.08 | 261 | 0 | 0.364 | 1 | 1 | cs | TRUE
16 | LV_351-180_0_4_line_16 |  | 15 | 16 | 0.038273 | 0.125 | 0.08 | 261 | 0 | 0.364 | 1 | 1 | cs | TRUE
17 | LV_351-180_0_4_line_17 |  | 15 | 17 | 0.015438 | 0.125 | 0.08 | 261 | 0 | 0.364 | 1 | 1 | cs | TRUE
18 | LV_351-180_0_4_line_18 |  | 16 | 18 | 0.017488 | 0.125 | 0.08 | 261 | 0 | 0.364 | 1 | 1 | cs | TRUE
19 | LV_351-180_0_4_line_19 |  | 17 | 19 | 0.0098964 | 0.125 | 0.08 | 261 | 0 | 0.364 | 1 | 1 | cs | TRUE
20 | LV_351-180_0_4_line_20 |  | 18 | 24 | 0.027259 | 0.125 | 0.08 | 261 | 0 | 0.364 | 1 | 2 | cs | TRUE
21 | LV_351-180_0_4_line_21 |  | 18 | 25 | 0.024437 | 0.125 | 0.08 | 261 | 0 | 0.364 | 1 | 1 | cs | TRUE
22 | LV_351-180_0_4_line_22 |  | 19 | 23 | 0.025221 | 0.125 | 0.08 | 261 | 0 | 0.364 | 1 | 1 | cs | TRUE
23 | LV_351-180_0_4_line_23 |  | 20 | 46 | 0.0071084 | 0.125 | 0.08 | 261 | 0 | 0.364 | 1 | 1 | cs | TRUE
24 | LV_351-180_0_4_line_24 |  | 21 | 22 | 0.026737 | 0.125 | 0.08 | 261 | 0 | 0.364 | 1 | 1 | cs | TRUE
25 | LV_351-180_0_4_line_25 |  | 22 | 23 | 0.011047 | 0.125 | 0.08 | 261 | 0 | 0.364 | 1 | 1 | cs | TRUE
26 | LV_351-180_0_4_line_26 |  | 24 | 59 | 0.001038 | 0.125 | 0.08 | 261 | 0 | 0.364 | 1 | 2 | cs | TRUE
27 | LV_351-180_0_4_line_27 |  | 25 | 56 | 0.024018 | 0.125 | 0.08 | 261 | 0 | 0.364 | 1 | 1 | cs | TRUE
28 | LV_351-180_0_4_line_28 |  | 26 | 27 | 0.088693 | 0.125 | 0.08 | 261 | 0 | 0.364 | 1 | 1 | cs | TRUE
29 | LV_351-180_0_4_line_29 |  | 26 | 28 | 0.012638 | 0.125 | 0.08 | 261 | 0 | 0.364 | 1 | 1 | cs | TRUE
30 | LV_351-180_0_4_line_30 |  | 28 | 29 | 0.010634 | 0.125 | 0.08 | 261 | 0 | 0.364 | 1 | 1 | cs | TRUE
31 | LV_351-180_0_4_line_31 |  | 29 | 33 | 0.027231 | 0.125 | 0.08 | 261 | 0 | 0.364 | 1 | 1 | cs | TRUE
32 | LV_351-180_0_4_line_32 |  | 29 | 34 | 0.015108 | 0.125 | 0.08 | 261 | 0 | 0.364 | 1 | 1 | cs | TRUE
33 | LV_351-180_0_4_line_33 |  | 30 | 31 | 0.0445 | 0.125 | 0.08 | 261 | 0 | 0.364 | 1 | 1 | cs | TRUE
34 | LV_351-180_0_4_line_34 |  | 30 | 32 | 0.023173 | 0.125 | 0.08 | 261 | 0 | 0.364 | 1 | 1 | cs | TRUE
35 | LV_351-180_0_4_line_35 |  | 31 | 35 | 0.013017 | 0.125 | 0.08 | 261 | 0 | 0.364 | 1 | 1 | cs | TRUE
36 | LV_351-180_0_4_line_36 |  | 32 | 36 | 0.047882 | 0.125 | 0.08 | 261 | 0 | 0.364 | 1 | 1 | cs | TRUE
37 | LV_351-180_0_4_line_37 |  | 33 | 37 | 0.0092526 | 0.125 | 0.08 | 261 | 0 | 0.364 | 1 | 1 | cs | TRUE
38 | LV_351-180_0_4_line_38 |  | 34 | 38 | 0.029887 | 0.125 | 0.08 | 261 | 0 | 0.364 | 1 | 1 | cs | TRUE
39 | LV_351-180_0_4_line_39 |  | 35 | 58 | 0.0039616 | 0.125 | 0.08 | 261 | 0 | 0.364 | 1 | 1 | cs | TRUE
40 | LV_351-180_0_4_line_40 |  | 36 | 48 | 0.038548 | 0.125 | 0.08 | 261 | 0 | 0.364 | 1 | 1 | cs | TRUE
41 | LV_351-180_0_4_line_41 |  | 37 | 39 | 0.0002948 | 0.125 | 0.08 | 261 | 0 | 0.364 | 1 | 1 | cs | TRUE
42 | LV_351-180_0_4_line_42 |  | 38 | 45 | 0.024672 | 0.125 | 0.08 | 261 | 0 | 0.364 | 1 | 1 | cs | TRUE
43 | LV_351-180_0_4_line_43 |  | 40 | 41 | 0.005056 | 0.125 | 0.08 | 261 | 0 | 0.364 | 1 | 1 | cs | TRUE
44 | LV_351-180_0_4_line_44 |  | 40 | 42 | 0.03121 | 0.125 | 0.08 | 261 | 0 | 0.364 | 1 | 1 | cs | TRUE
45 | LV_351-180_0_4_line_45 |  | 41 | 47 | 0.02895 | 0.125 | 0.08 | 261 | 0 | 0.364 | 1 | 1 | cs | TRUE
46 | LV_351-180_0_4_line_46 |  | 41 | 48 | 0.008507 | 0.125 | 0.08 | 261 | 0 | 0.364 | 1 | 1 | cs | TRUE
47 | LV_351-180_0_4_line_47 |  | 42 | 43 | 0.017596 | 0.125 | 0.08 | 261 | 0 | 0.364 | 1 | 1 | cs | TRUE
48 | LV_351-180_0_4_line_48 |  | 43 | 44 | 0.038393 | 0.125 | 0.08 | 261 | 0 | 0.364 | 1 | 1 | cs | TRUE
49 | LV_351-180_0_4_line_49 |  | 43 | 45 | 0.037826 | 0.125 | 0.08 | 261 | 0 | 0.364 | 1 | 1 | cs | TRUE
50 | LV_351-180_0_4_line_50 |  | 44 | 49 | 0.02358 | 0.125 | 0.08 | 261 | 0 | 0.364 | 1 | 1 | cs | TRUE
51 | LV_351-180_0_4_line_51 |  | 46 | 56 | 0.021396 | 0.125 | 0.08 | 261 | 0 | 0.364 | 1 | 1 | cs | TRUE
52 | LV_351-180_0_4_line_52 |  | 46 | 51 | 0.013177 | 0.125 | 0.08 | 261 | 0 | 0.364 | 1 | 1 | cs | TRUE
53 | LV_351-180_0_4_line_53 |  | 48 | 57 | 0.012081 | 0.125 | 0.08 | 261 | 0 | 0.364 | 1 | 1 | cs | TRUE
54 | LV_351-180_0_4_line_54 |  | 50 | 51 | 0.02658 | 0.125 | 0.08 | 261 | 0 | 0.364 | 1 | 1 | cs | TRUE
55 | LV_351-180_0_4_line_55 |  | 50 | 52 | 0.015935 | 0.125 | 0.08 | 261 | 0 | 0.364 | 1 | 1 | cs | TRUE
56 | LV_351-180_0_4_line_56 |  | 51 | 53 | 0.012304 | 0.125 | 0.08 | 261 | 0 | 0.364 | 1 | 1 | cs | TRUE
57 | LV_351-180_0_4_line_57 |  | 52 | 54 | 0.02376 | 0.125 | 0.08 | 261 | 0 | 0.364 | 1 | 1 | cs | TRUE
58 | LV_351-180_0_4_line_58 |  | 52 | 55 | 0.007968 | 0.125 | 0.08 | 261 | 0 | 0.364 | 1 | 1 | cs | TRUE
59 | LV_351-180_0_4_line_59 |  | 58 | 60 | 0.0046516 | 0.125 | 0.08 | 261 | 0 | 0.364 | 1 | 1 | cs | TRUE
60 | LV_351-180_0_4_line_60 |  | 59 | 60 | 0.0047109 | 0.125 | 0.08 | 261 | 0 | 0.364 | 1 | 1 | cs | TRUE

## trafo
| name | std_type | hv_bus | lv_bus | sn_mva | vn_hv_kv | vn_lv_kv | vk_percent | vkr_percent | pfe_kw | i0_percent | shift_degree | tap_side | tap_neutral | tap_min | tap_max | tap_step_percent | tap_step_degree | tap_pos | tap_phase_shifter | parallel | df | in_service
0 | LV_351-180_0_4_trafo_56 | 0.63 MVA 20/0.4 kV | 62 | 24 | 0.63 | 20 | 0.4 | 6 | 1.206 | 1.65 | 0.2619 | 150 | hv | 0 | -2 | 2 | 2.5 | 0 | 0 | FALSE | 1 | 1 | TRUE

## line_geodata
| x0 | y0 | x1 | y1 | x2 | y2 | x3 | y3 | x4 | y4 | x5 | y5 | x6 | y6
0 | 2603061.0866 | 1199117.5129 | 2603046.3769 | 1199116.1262 | 2603029.3045 | 1199114.5159
1 | 2603095.4603 | 1199120.7534 | 2603061.0866 | 1199117.5129
2 | 2602995.555 | 1199111.3094 | 2603004.6709 | 1199112.1924 | 2603029.3045 | 1199114.5159
3 | 2603095.4603 | 1199120.7534 | 2603100.6763 | 1199134.4967 | 2603107.3528 | 1199150.9533 | 2603108.8802 | 1199156.6794 | 2603109.7997 | 1199160.2151 | 2603110.5903 | 1199162.639
4 | 2603095.4603 | 1199120.7534 | 2603091.7424 | 1199110.4793 | 2603089.1793 | 1199105.0974 | 2603080.2263 | 1199088.395 | 2603068.1482 | 1199063.3978 | 2603064.2317 | 1199054.3021 | 2603059.7443 | 1199042.5808
5 | 2603110.5903 | 1199162.639 | 2603104.2946 | 1199161.1128 | 2603097.633 | 1199160.2867 | 2603077.4719 | 1199160.51
6 | 2603056.1563 | 1199033.209 | 2603059.7443 | 1199042.5808
7 | 2603077.4719 | 1199160.51 | 2603067.9393 | 1199161.0611 | 2603055.445 | 1199161.644 | 2603051.4554 | 1199161.6309 | 2603049.0369 | 1199161.5172
8 | 2603056.1563 | 1199033.209 | 2603052.463 | 1199034.4189 | 2603033.7576 | 1199030.9855
9 | 2603152.2473 | 1199246.1384 | 2603128.6638 | 1199239.6006 | 2603127.1818 | 1199239.1711
10 | 2603152.2473 | 1199246.1384 | 2603145.3503 | 1199275.6972
11 | 2603098.2045 | 1199230.9494 | 2603108.7953 | 1199233.8429 | 2603127.1818 | 1199239.1711
12 | 2603038.0938 | 1199160.8349 | 2603040.4616 | 1199161.1141 | 2603049.0369 | 1199161.5172
13 | 2603033.7576 | 1199030.9855 | 2603033.1468 | 1199034.2759 | 2603032.2918 | 1199038.8779 | 2603031.5512 | 1199042.913
14 | 2602892.5894 | 1199145.711 | 2602916.5946 | 1199145.4899 | 2602919.8619 | 1199145.795
15 | 2602919.8619 | 1199145.795 | 2602950.6168 | 1199148.6671
16 | 2603038.0938 | 1199160.8349 | 2603032.0372 | 1199183.7442 | 2603027.9495 | 1199197.7364
17 | 2603038.0938 | 1199160.8349 | 2603022.8249 | 1199158.5563
18 | 2603023.0455 | 1199214.5229 | 2603027.9495 | 1199197.7364
19 | 2603022.8249 | 1199158.5563 | 2603013.0369 | 1199157.0956
20 | 2603023.0455 | 1199214.5229 | 2603016.0951 | 1199240.8808
21 | 2603023.0455 | 1199214.5229 | 2603047.0219 | 1199219.2429
22 | 2603013.0369 | 1199157.0956 | 2602988.0925 | 1199153.3731
23 | 2603091.3474 | 1199229.0759 | 2603098.2045 | 1199230.9494
24 | 2602950.6168 | 1199148.6671 | 2602966.4925 | 1199150.1497 | 2602977.1661 | 1199151.7425
25 | 2602977.1661 | 1199151.7425 | 2602988.0925 | 1199153.3731
26 | 2603016.0951 | 1199240.8808 | 2603015.9669 | 1199241.3671 | 2603015.8466 | 1199241.8885
27 | 2603070.5504 | 1199224.0599 | 2603064.9238 | 1199222.7815 | 2603063.7514 | 1199222.5363 | 2603047.0219 | 1199219.2429
28 | 2602885.7269 | 1199354.4605 | 2602896.2431 | 1199354.9701 | 2602911.7817 | 1199355.7335 | 2602929.5357 | 1199356.8203 | 2602944.366 | 1199358.1615 | 2602949.1394 | 1199358.5862 | 2602974.099 | 1199361.5659
29 | 2602986.6409 | 1199363.1179 | 2602982.6136 | 1199362.5823 | 2602974.099 | 1199361.5659
30 | 2602986.6409 | 1199363.1179 | 2602991.8024 | 1199363.8097 | 2602997.1619 | 1199364.6572
31 | 2602997.1619 | 1199364.6572 | 2602993.8105 | 1199391.6809
32 | 2602997.1619 | 1199364.6572 | 2603003.1227 | 1199365.6829 | 2603012.0386 | 1199367.2926
33 | 2603003.233 | 1199311.5095 | 2603003.9436 | 1199306.4071 | 2603005.5627 | 1199296.1246 | 2603007.8106 | 1199276.7265 | 2603009.926 | 1199267.5557
34 | 2603003.233 | 1199311.5095 | 2603023.1939 | 1199314.8878 | 2603026.0646 | 1199315.4663
35 | 2603012.8518 | 1199254.8716 | 2603009.926 | 1199267.5557
36 | 2603026.0646 | 1199315.4663 | 2603043.2153 | 1199318.9221 | 2603066.6166 | 1199323.8809 | 2603072.8991 | 1199325.4081
37 | 2602992.6717 | 1199400.8632 | 2602993.8105 | 1199391.6809
38 | 2603041.4129 | 1199372.8042 | 2603035.6442 | 1199371.6688 | 2603023.7836 | 1199369.4173 | 2603019.2997 | 1199368.6036 | 2603012.0386 | 1199367.2926
39 | 2603012.8518 | 1199254.8716 | 2603013.7422 | 1199251.0114
40 | 2603110.198 | 1199335.1201 | 2603091.776 | 1199329.9969 | 2603072.8991 | 1199325.4081
41 | 2602992.6354 | 1199401.1557 | 2602992.6717 | 1199400.8632
42 | 2603065.4803 | 1199378.2255 | 2603054.9269 | 1199375.7362 | 2603045.3275 | 1199373.5747 | 2603041.4129 | 1199372.8042
43 | 2603117.1917 | 1199341.049 | 2603118.4732 | 1199336.1582
44 | 2603117.1917 | 1199341.049 | 2603115.8098 | 1199348.5857 | 2603115.276 | 1199350.2641 | 2603111.5404 | 1199360.2453 | 2603107.7616 | 1199370.7134
45 | 2603118.4732 | 1199336.1582 | 2603118.1846 | 1199334.9463 | 2603118.1316 | 1199334.3126 | 2603118.2233 | 1199333.6011 | 2603123.3109 | 1199315.1827 | 2603122.9389 | 1199313.0703 | 2603124.2586 | 1199308.1461
46 | 2603118.4732 | 1199336.1582 | 2603117.5975 | 1199336.5023 | 2603116.6839 | 1199336.6131 | 2603115.6561 | 1199336.5014 | 2603114.7502 | 1199336.3453 | 2603113.6159 | 1199336.0668 | 2603110.198 | 1199335.1201
47 | 2603102.1773 | 1199387.3884 | 2603103.6722 | 1199382.0419 | 2603107.7616 | 1199370.7134
48 | 2603101.663 | 1199425.6976 | 2603101.0747 | 1199414.847 | 2603100.9176 | 1199409.3218 | 2603101.0128 | 1199401.7177 | 2603101.2589 | 1199396.8819 | 2603101.5736 | 1199391.8238 | 2603102.1773 | 1199387.3884
49 | 2603102.1773 | 1199387.3884 | 2603080.3374 | 1199381.7299 | 2603065.4803 | 1199378.2255
50 | 2603101.663 | 1199425.6976 | 2603097.8643 | 1199425.062 | 2603093.883 | 1199424.0038 | 2603090.1683 | 1199422.8791 | 2603086.4612 | 1199421.7544 | 2603078.9862 | 1199419.1493
51 | 2603091.3474 | 1199229.0759 | 2603082.5777 | 1199226.7925 | 2603070.5504 | 1199224.0599
52 | 2603091.3474 | 1199229.0759 | 2603088.2879 | 1199241.8924
53 | 2603110.198 | 1199335.1201 | 2603110.6403 | 1199333.5528 | 2603111.0751 | 1199331.9855 | 2603109.1568 | 1199331.4398 | 2603102.5645 | 1199329.5576
54 | 2603088.2879 | 1199241.8924 | 2603095.6265 | 1199243.6637 | 2603096.6838 | 1199245.5541 | 2603092.7168 | 1199261.9454
55 | 2603084.2689 | 1199270.1944 | 2603089.8413 | 1199271.5201 | 2603090.4963 | 1199271.1202 | 2603092.7168 | 1199261.9454
56 | 2603088.2879 | 1199241.8924 | 2603082.9209 | 1199240.6445 | 2603080.7962 | 1199241.7441 | 2603079.7738 | 1199246.0459
57 | 2603061.096 | 1199264.6576 | 2603084.2689 | 1199270.1944
58 | 2603082.3616 | 1199277.9309 | 2603084.2689 | 1199270.1944
59 | 2603013.7422 | 1199251.0114 | 2603014.7878 | 1199246.4788
60 | 2603015.8466 | 1199241.8885 | 2603014.7878 | 1199246.4788

## bus_geodata
| x | y | coords
0 | 2603061.0866 | 1199117.5129
1 | 2603029.3045 | 1199114.5159
2 | 2603095.4603 | 1199120.7534
3 | 2602995.555 | 1199111.3094
4 | 2603110.5903 | 1199162.639
5 | 2603059.7443 | 1199042.5808
6 | 2603077.4719 | 1199160.51
7 | 2603056.1563 | 1199033.209
8 | 2603152.2473 | 1199246.1384
9 | 2603127.1818 | 1199239.1711
10 | 2603145.3503 | 1199275.6972
11 | 2603049.0369 | 1199161.5172
12 | 2603033.7576 | 1199030.9855
13 | 2602892.5894 | 1199145.711
14 | 2602919.8619 | 1199145.795
15 | 2603038.0938 | 1199160.8349
16 | 2603027.9495 | 1199197.7364
17 | 2603022.8249 | 1199158.5563
18 | 2603023.0455 | 1199214.5229
19 | 2603013.0369 | 1199157.0956
20 | 2603098.2045 | 1199230.9494
21 | 2602950.6168 | 1199148.6671
22 | 2602977.1661 | 1199151.7425
23 | 2602988.0925 | 1199153.3731
24 | 2603016.0951 | 1199240.8808
25 | 2603047.0219 | 1199219.2429
26 | 2602974.099 | 1199361.5659
27 | 2602885.7269 | 1199354.4605
28 | 2602986.6409 | 1199363.1179
29 | 2602997.1619 | 1199364.6572
30 | 2603003.233 | 1199311.5095
31 | 2603009.926 | 1199267.5557
32 | 2603026.0646 | 1199315.4663
33 | 2602993.8105 | 1199391.6809
34 | 2603012.0386 | 1199367.2926
35 | 2603012.8518 | 1199254.8716
36 | 2603072.8991 | 1199325.4081
37 | 2602992.6717 | 1199400.8632
38 | 2603041.4129 | 1199372.8042
39 | 2602992.6354 | 1199401.1557
40 | 2603117.1917 | 1199341.049
41 | 2603118.4732 | 1199336.1582
42 | 2603107.7616 | 1199370.7134
43 | 2603102.1773 | 1199387.3884
44 | 2603101.663 | 1199425.6976
45 | 2603065.4803 | 1199378.2255
46 | 2603091.3474 | 1199229.0759
47 | 2603124.2586 | 1199308.1461
48 | 2603110.198 | 1199335.1201
49 | 2603078.9862 | 1199419.1493
50 | 2603092.7168 | 1199261.9454
51 | 2603088.2879 | 1199241.8924
52 | 2603084.2689 | 1199270.1944
53 | 2603079.7738 | 1199246.0459
54 | 2603061.096 | 1199264.6576
55 | 2603082.3616 | 1199277.9309
56 | 2603070.5504 | 1199224.0599
57 | 2603102.5645 | 1199329.5576
58 | 2603013.7422 | 1199251.0114
59 | 2603015.8466 | 1199241.8885
60 | 2603014.7878 | 1199246.4788
61 | 2603031.5512 | 1199042.913
62 | 2603023.0455 | 1199214.5229

## line_std_types
| c_nf_per_km | r_ohm_per_km | x_ohm_per_km | max_i_ka | type | q_mm2 | alpha | voltage_rating
NAYY 4x50 SE | 210 | 0.642 | 0.083 | 0.142 | cs | 50 | 0.00403 | LV
NAYY 4x120 SE | 264 | 0.225 | 0.08 | 0.242 | cs | 120 | 0.00403 | LV
NAYY 4x150 SE | 261 | 0.208 | 0.08 | 0.27 | cs | 150 | 0.00403 | LV
NA2XS2Y 1x95 RM/25 12/20 kV | 216 | 0.313 | 0.132 | 0.252 | cs | 95 | 0.00403 | MV
NA2XS2Y 1x185 RM/25 12/20 kV | 273 | 0.161 | 0.117 | 0.362 | cs | 185 | 0.00403 | MV
NA2XS2Y 1x240 RM/25 12/20 kV | 304 | 0.122 | 0.112 | 0.421 | cs | 240 | 0.00403 | MV
NA2XS2Y 1x95 RM/25 6/10 kV | 315 | 0.313 | 0.123 | 0.249 | cs | 95 | 0.00403 | MV
NA2XS2Y 1x185 RM/25 6/10 kV | 406 | 0.161 | 0.11 | 0.358 | cs | 185 | 0.00403 | MV
NA2XS2Y 1x240 RM/25 6/10 kV | 456 | 0.122 | 0.105 | 0.416 | cs | 240 | 0.00403 | MV
NA2XS2Y 1x150 RM/25 12/20 kV | 250 | 0.206 | 0.116 | 0.319 | cs | 150 | 0.00403 | MV
NA2XS2Y 1x120 RM/25 12/20 kV | 230 | 0.253 | 0.119 | 0.283 | cs | 120 | 0.00403 | MV
NA2XS2Y 1x70 RM/25 12/20 kV | 190 | 0.443 | 0.132 | 0.22 | cs | 70 | 0.00403 | MV
NA2XS2Y 1x150 RM/25 6/10 kV | 360 | 0.206 | 0.11 | 0.315 | cs | 150 | 0.00403 | MV
NA2XS2Y 1x120 RM/25 6/10 kV | 340 | 0.253 | 0.113 | 0.28 | cs | 120 | 0.00403 | MV
NA2XS2Y 1x70 RM/25 6/10 kV | 280 | 0.443 | 0.123 | 0.217 | cs | 70 | 0.00403 | MV
N2XS(FL)2Y 1x120 RM/35 64/110 kV | 112 | 0.153 | 0.166 | 0.366 | cs | 120 | 0.00393 | HV
N2XS(FL)2Y 1x185 RM/35 64/110 kV | 125 | 0.099 | 0.156 | 0.457 | cs | 185 | 0.00393 | HV
N2XS(FL)2Y 1x240 RM/35 64/110 kV | 135 | 0.075 | 0.149 | 0.526 | cs | 240 | 0.00393 | HV
N2XS(FL)2Y 1x300 RM/35 64/110 kV | 144 | 0.06 | 0.144 | 0.588 | cs | 300 | 0.00393 | HV
15-AL1/3-ST1A 0.4 | 11 | 1.8769 | 0.35 | 0.105 | ol | 16 | 0.00403 | LV
24-AL1/4-ST1A 0.4 | 11.25 | 1.2012 | 0.335 | 0.14 | ol | 24 | 0.00403 | LV
48-AL1/8-ST1A 0.4 | 12.2 | 0.5939 | 0.3 | 0.21 | ol | 48 | 0.00403 | LV
94-AL1/15-ST1A 0.4 | 13.2 | 0.306 | 0.29 | 0.35 | ol | 94 | 0.00403 | LV
34-AL1/6-ST1A 10.0 | 9.7 | 0.8342 | 0.36 | 0.17 | ol | 34 | 0.00403 | MV
48-AL1/8-ST1A 10.0 | 10.1 | 0.5939 | 0.35 | 0.21 | ol | 48 | 0.00403 | MV
70-AL1/11-ST1A 10.0 | 10.4 | 0.4132 | 0.339 | 0.29 | ol | 70 | 0.00403 | MV
94-AL1/15-ST1A 10.0 | 10.75 | 0.306 | 0.33 | 0.35 | ol | 94 | 0.00403 | MV
122-AL1/20-ST1A 10.0 | 11.1 | 0.2376 | 0.323 | 0.41 | ol | 122 | 0.00403 | MV
149-AL1/24-ST1A 10.0 | 11.25 | 0.194 | 0.315 | 0.47 | ol | 149 | 0.00403 | MV
34-AL1/6-ST1A 20.0 | 9.15 | 0.8342 | 0.382 | 0.17 | ol | 34 | 0.00403 | MV
48-AL1/8-ST1A 20.0 | 9.5 | 0.5939 | 0.372 | 0.21 | ol | 48 | 0.00403 | MV
70-AL1/11-ST1A 20.0 | 9.7 | 0.4132 | 0.36 | 0.29 | ol | 70 | 0.00403 | MV
94-AL1/15-ST1A 20.0 | 10 | 0.306 | 0.35 | 0.35 | ol | 94 | 0.00403 | MV
122-AL1/20-ST1A 20.0 | 10.3 | 0.2376 | 0.344 | 0.41 | ol | 122 | 0.00403 | MV
149-AL1/24-ST1A 20.0 | 10.5 | 0.194 | 0.337 | 0.47 | ol | 149 | 0.00403 | MV
184-AL1/30-ST1A 20.0 | 10.75 | 0.1571 | 0.33 | 0.535 | ol | 184 | 0.00403 | MV
243-AL1/39-ST1A 20.0 | 11 | 0.1188 | 0.32 | 0.645 | ol | 243 | 0.00403 | MV
48-AL1/8-ST1A 110.0 | 8 | 0.5939 | 0.46 | 0.21 | ol | 48 | 0.00403 | HV
70-AL1/11-ST1A 110.0 | 8.4 | 0.4132 | 0.45 | 0.29 | ol | 70 | 0.00403 | HV
94-AL1/15-ST1A 110.0 | 8.65 | 0.306 | 0.44 | 0.35 | ol | 94 | 0.00403 | HV
122-AL1/20-ST1A 110.0 | 8.5 | 0.2376 | 0.43 | 0.41 | ol | 122 | 0.00403 | HV
149-AL1/24-ST1A 110.0 | 8.75 | 0.194 | 0.41 | 0.47 | ol | 149 | 0.00403 | HV
184-AL1/30-ST1A 110.0 | 8.8 | 0.1571 | 0.4 | 0.535 | ol | 184 | 0.00403 | HV
243-AL1/39-ST1A 110.0 | 9 | 0.1188 | 0.39 | 0.645 | ol | 243 | 0.00403 | HV
305-AL1/39-ST1A 110.0 | 9.2 | 0.0949 | 0.38 | 0.74 | ol | 305 | 0.00403 | HV
490-AL1/64-ST1A 110.0 | 9.75 | 0.059 | 0.37 | 0.96 | ol | 490 | 0.00403 | HV
679-AL1/86-ST1A 110.0 | 9.95 | 0.042 | 0.36 | 1.15 | ol | 679 | 0.00403 | HV
490-AL1/64-ST1A 220.0 | 10 | 0.059 | 0.285 | 0.96 | ol | 490 | 0.00403 | HV
679-AL1/86-ST1A 220.0 | 11.7 | 0.042 | 0.275 | 1.15 | ol | 679 | 0.00403 | HV
490-AL1/64-ST1A 380.0 | 11 | 0.059 | 0.253 | 0.96 | ol | 490 | 0.00403 | HV
679-AL1/86-ST1A 380.0 | 14.6 | 0.042 | 0.25 | 1.15 | ol | 679 | 0.00403 | HV

## trafo_std_types
| i0_percent | pfe_kw | vkr_percent | sn_mva | vn_lv_kv | vn_hv_kv | vk_percent | shift_degree | vector_group | tap_side | tap_neutral | tap_min | tap_max | tap_step_degree | tap_step_percent | tap_phase_shifter
160 MVA 380/110 kV | 0.06 | 60 | 0.25 | 160 | 110 | 380 | 12.2 | 0 | Yy0 | hv | 0 | -9 | 9 | 0 | 1.5 | FALSE
100 MVA 220/110 kV | 0.06 | 55 | 0.26 | 100 | 110 | 220 | 12 | 0 | Yy0 | hv | 0 | -9 | 9 | 0 | 1.5 | FALSE
63 MVA 110/20 kV | 0.04 | 22 | 0.32 | 63 | 20 | 110 | 18 | 150 | YNd5 | hv | 0 | -9 | 9 | 0 | 1.5 | FALSE
40 MVA 110/20 kV | 0.05 | 18 | 0.34 | 40 | 20 | 110 | 16.2 | 150 | YNd5 | hv | 0 | -9 | 9 | 0 | 1.5 | FALSE
25 MVA 110/20 kV | 0.07 | 14 | 0.41 | 25 | 20 | 110 | 12 | 150 | YNd5 | hv | 0 | -9 | 9 | 0 | 1.5 | FALSE
63 MVA 110/10 kV | 0.04 | 22 | 0.32 | 63 | 10 | 110 | 18 | 150 | YNd5 | hv | 0 | -9 | 9 | 0 | 1.5 | FALSE
40 MVA 110/10 kV | 0.05 | 18 | 0.34 | 40 | 10 | 110 | 16.2 | 150 | YNd5 | hv | 0 | -9 | 9 | 0 | 1.5 | FALSE
25 MVA 110/10 kV | 0.07 | 14 | 0.41 | 25 | 10 | 110 | 12 | 150 | YNd5 | hv | 0 | -9 | 9 | 0 | 1.5 | FALSE
0.25 MVA 20/0.4 kV | 0.32 | 0.8 | 1.44 | 0.25 | 0.4 | 20 | 6 | 150 | Yzn5 | hv | 0 | -2 | 2 | 0 | 2.5 | FALSE
0.4 MVA 20/0.4 kV | 0.3375 | 1.35 | 1.425 | 0.4 | 0.4 | 20 | 6 | 150 | Dyn5 | hv | 0 | -2 | 2 | 0 | 2.5 | FALSE
0.63 MVA 20/0.4 kV | 0.2619 | 1.65 | 1.206 | 0.63 | 0.4 | 20 | 6 | 150 | Dyn5 | hv | 0 | -2 | 2 | 0 | 2.5 | FALSE
0.25 MVA 10/0.4 kV | 0.24 | 0.6 | 1.2 | 0.25 | 0.4 | 10 | 4 | 150 | Dyn5 | hv | 0 | -2 | 2 | 0 | 2.5 | FALSE
0.4 MVA 10/0.4 kV | 0.2375 | 0.95 | 1.325 | 0.4 | 0.4 | 10 | 4 | 150 | Dyn5 | hv | 0 | -2 | 2 | 0 | 2.5 | FALSE
0.63 MVA 10/0.4 kV | 0.1873 | 1.18 | 1.0794 | 0.63 | 0.4 | 10 | 4 | 150 | Dyn5 | hv | 0 | -2 | 2 | 0 | 2.5 | FALSE

## trafo3w_std_types
| sn_hv_mva | sn_mv_mva | sn_lv_mva | vn_hv_kv | vn_mv_kv | vn_lv_kv | vk_hv_percent | vk_mv_percent | vk_lv_percent | vkr_hv_percent | vkr_mv_percent | vkr_lv_percent | pfe_kw | i0_percent | shift_mv_degree | shift_lv_degree | vector_group | tap_side | tap_neutral | tap_min | tap_max | tap_step_percent
63/25/38 MVA 110/20/10 kV | 63 | 25 | 38 | 110 | 20 | 10 | 10.4 | 10.4 | 10.4 | 0.28 | 0.32 | 0.35 | 35 | 0.89 | 0 | 0 | YN0yn0yn0 | hv | 0 | -10 | 10 | 1.2
63/25/38 MVA 110/10/10 kV | 63 | 25 | 38 | 110 | 10 | 10 | 10.4 | 10.4 | 10.4 | 0.28 | 0.32 | 0.35 | 35 | 0.89 | 0 | 0 | YN0yn0yn0 | hv | 0 | -10 | 10 | 1.2

## fuse_std_types
| fuse_type | i_rated_a | t_avg | t_min | t_total | x_avg | x_min | x_total
HV 100A | HV 100A | 100 | 0 | [10.0, 3.64, 0.854, 0.281, 0.1, 0.0531, 0.022, 0.01] | [10.0, 4.267, 1.21, 0.403, 0.1, 0.058, 0.022, 0.01] | 0 | [300.0, 350.0, 450.0, 550.0, 700.0, 850.0, 1200.0, 1752.0] | [600.0, 700.0, 900.0, 1150.0, 1665.0, 2000.0, 3000.0, 4313.0]
HV 10A | HV 10A | 10 | 0 | [10.0, 1675.0, 0.344, 0.156, 0.1, 0.0417, 0.0171, 0.01] | [10.0, 1.3, 0.3, 0.155, 0.1, 0.0555, 0.023, 0.01] | 0 | [30.0, 32.0, 35.0, 37.0, 39.0, 50.0, 70.0, 88.0] | [60.0, 70.0, 80.0, 87.0, 94.0, 110.0, 150.0, 216.0]
HV 125A | HV 125A | 125 | 0 | [10.0, 1.82, 0.344, 0.1, 0.0467, 0.0269, 0.01] | [10.0, 2.478, 0.426, 0.1, 0.0427, 0.0211, 0.01] | 0 | [375.0, 500.0, 700.0, 925.0, 1200.0, 1500.0, 2341.0] | [750.0, 1000.0, 1500.0, 2200.0, 3000.0, 4000.0, 5765.0]
HV 160A | HV 160A | 160 | 0 | [10.0, 4.15, 1.03, 0.198, 0.1, 0.051, 0.0172, 0.01] | [10.0, 2.3, 0.734, 0.274, 0.1, 0.046, 0.0177, 0.01] | 0 | [480.0, 550.0, 700.0, 1000.0, 1260.0, 1600.0, 2500.0, 3227.0] | [960.0, 1300.0, 1700.0, 2200.0, 2996.0, 4000.0, 6000.0, 7946.0]
HV 16A | HV 16A | 16 | 0 | [10.0, 0.352, 0.164, 0.1, 0.0649, 0.0342, 0.01] | [10.0, 2.34, 0.722, 0.181, 0.1, 0.055, 0.0296, 0.01] | 0 | [48.0, 60.0, 65.0, 71.0, 80.0, 100.0, 162.0] | [96.0, 110.0, 125.0, 150.0, 168.0, 200.0, 250.0, 398.0]
HV 200A | HV 200A | 200 | 0 | [10.0, 4.267, 1.21, 0.403, 0.1, 0.058, 0.022, 0.01] | [10.0, 3.73, 1.654, 0.328, 0.1, 0.0531, 0.019, 0.01] | 0 | [600.0, 700.0, 900.0, 1150.0, 1665.0, 2000.0, 3000.0, 4313.0] | [1200.0, 1500.0, 1800.0, 2700.0, 3960.0, 5000.0, 7500.0, 10620.0]
HV 20A | HV 20A | 20 | 0 | [10.0, 1.3, 0.3, 0.155, 0.1, 0.0555, 0.023, 0.01] | [10.0, 1.3, 0.161, 0.1, 0.0611, 0.0399, 0.0141, 0.01] | 0 | [60.0, 70.0, 80.0, 87.0, 94.0, 110.0, 150.0, 216.0] | [120.0, 150.0, 200.0, 223.0, 260.0, 300.0, 450.0, 532.0]
HV 25A | HV 25A | 25 | 0 | [10.0, 2.512, 0.833, 0.299, 0.1, 0.0372, 0.0223, 0.01] | [10.0, 3.125, 0.597, 0.198, 0.1, 0.0378, 0.022, 0.01] | 0 | [75.0, 82.0, 90.0, 100.0, 124.0, 170.0, 200.0, 289.0] | [150.0, 170.0, 210.0, 250.0, 294.0, 400.0, 500.0, 711.0]
HV 31.5A | HV 31.5A | 31.5 | 0 | [10.0, 2.34, 0.722, 0.181, 0.1, 0.055, 0.0296, 0.01] | [10.0, 2.84, 0.368, 0.164, 0.1, 0.0621, 0.0378, 0.0195, 0.01] | 0 | [95.0, 110.0, 125.0, 150.0, 165.0, 200.0, 250.0, 390.0] | [189.0, 220.0, 300.0, 350.0, 393.0, 450.0, 530.0, 700.0, 960.0]
HV 40A | HV 40A | 40 | 0 | [10.0, 1.3, 0.161, 0.1, 0.0611, 0.0399, 0.0141, 0.01] | [10.0, 2.05, 0.369, 0.198, 0.1, 0.051, 0.0298, 0.01] | 0 | [120.0, 150.0, 200.0, 223.0, 260.0, 300.0, 450.0, 532.0] | [240.0, 300.0, 400.0, 450.0, 530.0, 650.0, 800.0, 1311.0]
HV 50A | HV 50A | 50 | 0 | [10.0, 3.215, 0.597, 0.198, 0.1, 0.0378, 0.022, 0.01] | [10.0, 3.64, 0.854, 0.281, 0.1, 0.0531, 0.022, 0.01] | 0 | [150.0, 170.0, 210.0, 250.0, 294.0, 400.0, 500.0, 711.0] | [300.0, 350.0, 450.0, 550.0, 700.0, 850.0, 1200.0, 1752.0]
HV 6.3A | HV 6.3A | 6.3 | 0 | [10.0, 1.39, 0.344, 0.168, 0.1, 0.056, 0.0263, 0.01] | [10.0, 1.711, 0.516, 0.198, 0.1, 0.0634, 0.0303, 0.01] | 0 | [19.0, 19.5, 20.4, 20.8, 22.0, 25.0, 32.0, 48.0] | [38.0, 40.0, 43.0, 48.0, 53.0, 60.0, 75.0, 118.0]
HV 63A | HV 63A | 63 | 0 | [10.0, 2.84, 0.368, 0.164, 0.1, 0.0621, 0.0378, 0.0195, 0.01] | [10.0, 1.82, 0.344, 0.1, 0.0467, 0.0269, 0.01] | 0 | [189.0, 220.0, 300.0, 350.0, 393.0, 450.0, 530.0, 700.0, 961.0] | [378.0, 500.0, 700.0, 934.0, 1200.0, 1500.0, 2366.0]
HV 80A | HV 80A | 80 | 0 | [10.0, 2.05, 0.369, 0.198, 0.1, 0.051, 0.0298, 0.01] | [10.0, 4.15, 1.03, 0.198, 0.1, 0.051, 0.0172, 0.01] | 0 | [240.0, 300.0, 400.0, 450.0, 530.0, 650.0, 800.0, 1311.0] | [480.0, 550.0, 700.0, 1000.0, 1260.0, 1600.0, 2500.0, 3227.0]
Siemens NH-1-100 | Siemens NH-1-100 | 100 | [5400.0, 2000.0, 400.0, 20.0, 1.0, 0.2, 0.012, 0.004] | 0 | 0 | [150.0, 190.0, 250.0, 430.0, 900.0, 1250.0, 2700.0, 3600.0] | 0 | 0
Siemens NH-1-125 | Siemens NH-1-125 | 125 | [4800.0, 120.0, 7.0, 0.1, 0.004] | 0 | 0 | [180.0, 400.0, 740.0, 2000.0, 4250.0] | 0 | 0
Siemens NH-1-16 | Siemens NH-1-16 | 16 | [4000.0, 400.0, 2.0, 0.1, 0.04, 0.01] | 0 | 0 | [26.0, 35.0, 75.0, 150.0, 200.0, 300.0] | 0 | 0
Siemens NH-1-160 | Siemens NH-1-160 | 160 | [4800.0, 120.0, 7.0, 0.1, 0.004] | 0 | 0 | [210.0, 500.0, 900.0, 2300.0, 5000.0] | 0 | 0
Siemens NH-1-25 | Siemens NH-1-25 | 25 | [4000.0, 1000.0, 10.0, 0.2, 0.02, 0.01] | 0 | 0 | [40.0, 50.0, 100.0, 210.0, 400.0, 500.0] | 0 | 0
Siemens NH-1-50 | Siemens NH-1-50 | 50 | [4000.0, 40.0, 4.0, 1.0, 0.02, 0.01] | 0 | 0 | [86.0, 200.0, 300.0, 400.0, 1000.0, 1280.0] | 0 | 0
Siemens NH-1-63 | Siemens NH-1-63 | 63 | [4000.0, 100.0, 10.0, 2.0, 0.04, 0.01] | 0 | 0 | [100.0, 200.0, 300.0, 400.0, 1000.0, 1500.0] | 0 | 0
Siemens NH-1-80 | Siemens NH-1-80 | 80 | [4800.0, 120.0, 7.0, 0.1, 0.01] | 0 | 0 | [150.58, 250.0, 450.0, 1150.0, 2470.0] | 0 | 0
Siemens NH-2-1000 | Siemens NH-2-1000 | 1000 | [4800.0, 120.0, 7.0, 0.1, 0.004] | 0 | 0 | [1900.0, 3500.0, 8400.0, 24000.0, 52000.0] | 0 | 0
Siemens NH-2-200 | Siemens NH-2-200 | 200 | [4800.0, 120.0, 7.0, 0.1, 0.004] | 0 | 0 | [280.0, 650.0, 1200.0, 3000.0, 7000.0] | 0 | 0
Siemens NH-2-224 | Siemens NH-2-224 | 224 | [4800.0, 120.0, 7.0, 0.2, 0.04, 0.004] | 0 | 0 | [400.0, 750.0, 1453.0, 3025.0, 4315.0, 7600.0] | 0 | 0
Siemens NH-2-250 | Siemens NH-2-250 | 250 | [4800.0, 120.0, 7.0, 0.1, 0.004] | 0 | 0 | [450.0, 800.0, 1650.0, 4000.0, 8500.0] | 0 | 0
Siemens NH-2-315 | Siemens NH-2-315 | 315 | [4800.0, 120.0, 7.0, 0.1, 0.004] | 0 | 0 | [550.0, 920.0, 1900.0, 5000.0, 11000.0] | 0 | 0
Siemens NH-2-355 | Siemens NH-2-355 | 355 | [4800.0, 120.0, 6.0, 0.1, 0.004] | 0 | 0 | [650.0, 1116.27, 2350.0, 5840.0, 12790.0] | 0 | 0
Siemens NH-2-400 | Siemens NH-2-400 | 400 | [4800.0, 120.0, 7.0, 0.1, 0.004] | 0 | 0 | [720.0, 1350.0, 2800.0, 6500.0, 15000.0] | 0 | 0
Siemens NH-2-425 | Siemens NH-2-425 | 425 | [4800.0, 120.0, 7.0, 0.1, 0.004] | 0 | 0 | [850.0, 1500.0, 3050.0, 7500.0, 16500.0] | 0 | 0
Siemens NH-2-630 | Siemens NH-2-630 | 630 | [4800.0, 120.0, 7.0, 0.1, 0.004] | 0 | 0 | [1200.0, 2000.0, 4800.0, 12000.0, 26000.0] | 0 | 0

## dtypes
| element | column | dtype
0 | bus | name | object
1 | bus | vn_kv | float64
2 | bus | type | object
3 | bus | zone | object
4 | bus | in_service | bool
5 | load | name | object
6 | load | bus | uint32
7 | load | p_mw | float64
8 | load | q_mvar | float64
9 | load | const_z_percent | float64
10 | load | const_i_percent | float64
11 | load | sn_mva | float64
12 | load | scaling | float64
13 | load | in_service | bool
14 | load | type | object
15 | ext_grid | name | object
16 | ext_grid | bus | uint32
17 | ext_grid | vm_pu | float64
18 | ext_grid | va_degree | float64
19 | ext_grid | slack_weight | float64
20 | ext_grid | in_service | bool
21 | line | name | object
22 | line | std_type | object
23 | line | from_bus | uint32
24 | line | to_bus | uint32
25 | line | length_km | float64
26 | line | r_ohm_per_km | float64
27 | line | x_ohm_per_km | float64
28 | line | c_nf_per_km | float64
29 | line | g_us_per_km | float64
30 | line | max_i_ka | float64
31 | line | df | float64
32 | line | parallel | uint32
33 | line | type | object
34 | line | in_service | bool
35 | trafo | name | object
36 | trafo | std_type | object
37 | trafo | hv_bus | uint32
38 | trafo | lv_bus | uint32
39 | trafo | sn_mva | float64
40 | trafo | vn_hv_kv | float64
41 | trafo | vn_lv_kv | float64
42 | trafo | vk_percent | float64
43 | trafo | vkr_percent | float64
44 | trafo | pfe_kw | float64
45 | trafo | i0_percent | float64
46 | trafo | shift_degree | float64
47 | trafo | tap_side | object
48 | trafo | tap_neutral | int32
49 | trafo | tap_min | int32
50 | trafo | tap_max | int32
51 | trafo | tap_step_percent | float64
52 | trafo | tap_step_degree | float64
53 | trafo | tap_pos | int32
54 | trafo | tap_phase_shifter | bool
55 | trafo | parallel | uint32
56 | trafo | df | float64
57 | trafo | in_service | bool
58 | line_geodata | coords | object
59 | bus_geodata | x | float64
60 | bus_geodata | y | float64
61 | bus_geodata | coords | object

## parameters
| version | format_version | converged | OPF_converged | name | f_hz | sn_mva
0 | 2.14.6 | 2.14.0 | FALSE | FALSE |  | 50 | 1